## bus
| name | vn_kv | type | zone | in_service
0 | bus_LV_1214-2_0_3_node_0 | 0.4 | n |  | TRUE
1 | bus_LV_1214-2_0_3_node_1 | 0.4 | n |  | TRUE
2 | bus_LV_1214-2_0_3_node_2 | 0.4 | n |  | TRUE
3 | bus_LV_1214-2_0_3_node_3 | 0.4 | n |  | TRUE
4 | bus_LV_1214-2_0_3_node_41 | 0.4 | n |  | TRUE
5 | bus_LV_1214-2_0_3_node_42 | 0.4 | n |  | TRUE
6 | bus_LV_1214-2_0_3_node_40 | 0.4 | n |  | TRUE
7 | bus_LV_1214-2_0_3_node_43 | 0.4 | n |  | TRUE
8 | bus_LV_1214-2_0_3_node_36 | 0.4 | n |  | TRUE
9 | bus_LV_1214-2_0_3_node_37 | 0.4 | n |  | TRUE
10 | bus_LV_1214-2_0_3_node_27 | 0.4 | n |  | TRUE
11 | bus_LV_1214-2_0_3_node_45 | 0.4 | n |  | TRUE
12 | bus_LV_1214-2_0_3_node_6 | 0.4 | n |  | TRUE
13 | bus_LV_1214-2_0_3_node_7 | 0.4 | n |  | TRUE
14 | bus_LV_1214-2_0_3_node_8 | 0.4 | n |  | TRUE
15 | bus_LV_1214-2_0_3_node_9 | 0.4 | n |  | TRUE
16 | bus_LV_1214-2_0_3_node_10 | 0.4 | n |  | TRUE
17 | bus_LV_1214-2_0_3_node_11 | 0.4 | n |  | TRUE
18 | bus_LV_1214-2_0_3_node_21 | 0.4 | n |  | TRUE
19 | bus_LV_1214-2_0_3_node_26 | 0.4 | n |  | TRUE
20 | bus_LV_1214-2_0_3_node_19 | 0.4 | n |  | TRUE
21 | bus_LV_1214-2_0_3_node_12 | 0.4 | n |  | TRUE
22 | bus_LV_1214-2_0_3_node_13 | 0.4 | n |  | TRUE
23 | bus_LV_1214-2_0_3_node_14 | 0.4 | n |  | TRUE
24 | bus_LV_1214-2_0_3_node_15 | 0.4 | n |  | TRUE
25 | bus_LV_1214-2_0_3_node_16 | 0.4 | n |  | TRUE
26 | bus_LV_1214-2_0_3_node_17 | 0.4 | n |  | TRUE
27 | bus_LV_1214-2_0_3_node_31 | 0.4 | n |  | TRUE
28 | bus_LV_1214-2_0_3_node_33 | 0.4 | n |  | TRUE
29 | bus_LV_1214-2_0_3_node_39 | 0.4 | n |  | TRUE
30 | bus_LV_1214-2_0_3_node_38 | 0.4 | n |  | TRUE
31 | bus_LV_1214-2_0_3_node_29 | 0.4 | n |  | TRUE
32 | bus_LV_1214-2_0_3_node_32 | 0.4 | n |  | TRUE
33 | bus_LV_1214-2_0_3_node_18 | 0.4 | n |  | TRUE
34 | bus_LV_1214-2_0_3_node_20 | 0.4 | n |  | TRUE
35 | bus_LV_1214-2_0_3_node_22 | 0.4 | n |  | TRUE
36 | bus_LV_1214-2_0_3_node_23 | 0.4 | n |  | TRUE
37 | bus_LV_1214-2_0_3_node_24 | 0.4 | n |  | TRUE
38 | bus_LV_1214-2_0_3_node_25 | 0.4 | n |  | TRUE
39 | bus_LV_1214-2_0_3_node_30 | 0.4 | n |  | TRUE
40 | bus_LV_1214-2_0_3_node_28 | 0.4 | n |  | TRUE
41 | bus_LV_1214-2_0_3_node_44 | 0.4 | n |  | TRUE
42 | bus_LV_1214-2_0_3_node_34 | 0.4 | n |  | TRUE
43 | bus_LV_1214-2_0_3_node_35 | 0.4 | n |  | TRUE
44 | bus_MV_0_node_40 | 20 | n |  | TRUE

## load
| name | bus | p_mw | q_mvar | const_z_percent | const_i_percent | sn_mva | scaling | in_service | type
0 | LV_1214-2_0_3_load_0 | 0 | 0.0047438 | 0.0011889 | 0 | 0 |  | 1 | TRUE | wye
1 | LV_1214-2_0_3_load_1 | 1 | 0.0036494 | 0.00091463 | 0 | 0 |  | 1 | TRUE | wye
2 | LV_1214-2_0_3_load_41 | 4 | 0.00068214 | 0.00017096 | 0 | 0 |  | 1 | TRUE | wye
3 | LV_1214-2_0_3_load_42 | 5 | 0.00090262 | 0.00022622 | 0 | 0 |  | 1 | TRUE | wye
4 | LV_1214-2_0_3_load_40 | 6 | 0.0023231 | 0.00058223 | 0 | 0 |  | 1 | TRUE | wye
5 | LV_1214-2_0_3_load_43 | 7 | 0.00074458 | 0.00018661 | 0 | 0 |  | 1 | TRUE | wye
6 | LV_1214-2_0_3_load_36 | 8 | 0.0015959 | 0.00039996 | 0 | 0 |  | 1 | TRUE | wye
7 | LV_1214-2_0_3_load_27 | 10 | 0.0021968 | 0.00055058 | 0 | 0 |  | 1 | TRUE | wye
8 | LV_1214-2_0_3_load_45 | 11 | 0.0025204 | 0.00063166 | 0 | 0 |  | 1 | TRUE | wye
9 | LV_1214-2_0_3_load_6 | 12 | 0.00054409 | 0.00013636 | 0 | 0 |  | 1 | TRUE | wye
10 | LV_1214-2_0_3_load_7 | 13 | 0.00059331 | 0.0001487 | 0 | 0 |  | 1 | TRUE | wye
11 | LV_1214-2_0_3_load_8 | 14 | 0.001024 | 0.00025665 | 0 | 0 |  | 1 | TRUE | wye
12 | LV_1214-2_0_3_load_9 | 15 | 0.00026713 | 6.695e-05 | 0 | 0 |  | 1 | TRUE | wye
13 | LV_1214-2_0_3_load_10 | 16 | 0.00062014 | 0.00015542 | 0 | 0 |  | 1 | TRUE | wye
14 | LV_1214-2_0_3_load_11 | 17 | 0.00057812 | 0.00014489 | 0 | 0 |  | 1 | TRUE | wye
15 | LV_1214-2_0_3_load_21 | 18 | 0.00041674 | 0.00010444 | 0 | 0 |  | 1 | TRUE | wye
16 | LV_1214-2_0_3_load_26 | 19 | 0.00041075 | 0.00010294 | 0 | 0 |  | 1 | TRUE | wye
17 | LV_1214-2_0_3_load_19 | 20 | 0.00034236 | 8.5805e-05 | 0 | 0 |  | 1 | TRUE | wye
18 | LV_1214-2_0_3_load_12 | 21 | 0.00041197 | 0.00010325 | 0 | 0 |  | 1 | TRUE | wye
19 | LV_1214-2_0_3_load_13 | 22 | 0.00050754 | 0.0001272 | 0 | 0 |  | 1 | TRUE | wye
20 | LV_1214-2_0_3_load_15 | 24 | 0.00035951 | 9.0102e-05 | 0 | 0 |  | 1 | TRUE | wye
21 | LV_1214-2_0_3_load_17 | 26 | 0.00021863 | 5.4793e-05 | 0 | 0 |  | 1 | TRUE | wye
22 | LV_1214-2_0_3_load_33 | 28 | 0.00089431 | 0.00022414 | 0 | 0 |  | 1 | TRUE | wye
23 | LV_1214-2_0_3_load_39 | 29 | 0.001246 | 0.00031229 | 0 | 0 |  | 1 | TRUE | wye
24 | LV_1214-2_0_3_load_38 | 30 | 0.0027314 | 0.00068455 | 0 | 0 |  | 1 | TRUE | wye
25 | LV_1214-2_0_3_load_29 | 31 | 0.00023065 | 5.7807e-05 | 0 | 0 |  | 1 | TRUE | wye
26 | LV_1214-2_0_3_load_32 | 32 | 0.0015058 | 0.00037738 | 0 | 0 |  | 1 | TRUE | wye
27 | LV_1214-2_0_3_load_18 | 33 | 0.00033655 | 8.4349e-05 | 0 | 0 |  | 1 | TRUE | wye
28 | LV_1214-2_0_3_load_22 | 35 | 0.00052943 | 0.00013269 | 0 | 0 |  | 1 | TRUE | wye
29 | LV_1214-2_0_3_load_23 | 36 | 0.00031568 | 7.9117e-05 | 0 | 0 |  | 1 | TRUE | wye
30 | LV_1214-2_0_3_load_24 | 37 | 0.0003749 | 9.3958e-05 | 0 | 0 |  | 1 | TRUE | wye
31 | LV_1214-2_0_3_load_25 | 38 | 0.00042006 | 0.00010528 | 0 | 0 |  | 1 | TRUE | wye
32 | LV_1214-2_0_3_load_30 | 39 | 0.00026216 | 6.5704e-05 | 0 | 0 |  | 1 | TRUE | wye
33 | LV_1214-2_0_3_load_28 | 40 | 0.00012532 | 3.1408e-05 | 0 | 0 |  | 1 | TRUE | wye
34 | LV_1214-2_0_3_load_44 | 41 | 0.00047897 | 0.00012004 | 0 | 0 |  | 1 | TRUE | wye
35 | LV_1214-2_0_3_load_34 | 42 | 0.0007496 | 0.00018787 | 0 | 0 |  | 1 | TRUE | wye
36 | LV_1214-2_0_3_load_35 | 43 | 0.00026237 | 6.5756e-05 | 0 | 0 |  | 1 | TRUE | wye

## ext_grid
| name | bus | vm_pu | va_degree | slack_weight | in_service
0 |  | 6 | 1 | 0 | 1 | TRUE

## line
| name | std_type | from_bus | to_bus | length_km | r_ohm_per_km | x_ohm_per_km | c_nf_per_km | g_us_per_km | max_i_ka | df | parallel | type | in_service
0 | LV_1214-2_0_3_line_0 |  | 0 | 1 | 0.010084 | 0.125 | 0.08 | 261 | 0 | 0.364 | 1 | 1 | cs | TRUE
1 | LV_1214-2_0_3_line_1 |  | 0 | 2 | 0.0056678 | 0.125 | 0.08 | 261 | 0 | 0.364 | 1 | 1 | cs | TRUE
2 | LV_1214-2_0_3_line_2 |  | 2 | 3 | 0.014547 | 0.125 | 0.08 | 261 | 0 | 0.364 | 1 | 1 | cs | TRUE
3 | LV_1214-2_0_3_line_3 |  | 3 | 8 | 0.018757 | 0.125 | 0.08 | 261 | 0 | 0.364 | 1 | 1 | cs | TRUE
4 | LV_1214-2_0_3_line_4 |  | 4 | 5 | 0.0018915 | 0.125 | 0.08 | 261 | 0 | 0.364 | 1 | 1 | cs | TRUE
5 | LV_1214-2_0_3_line_5 |  | 4 | 6 | 0.0111 | 0.125 | 0.08 | 261 | 0 | 0.364 | 1 | 1 | cs | TRUE
6 | LV_1214-2_0_3_line_6 |  | 5 | 7 | 0.010793 | 0.125 | 0.08 | 261 | 0 | 0.364 | 1 | 1 | cs | TRUE
7 | LV_1214-2_0_3_line_7 |  | 6 | 29 | 0.082225 | 0.125 | 0.08 | 261 | 0 | 0.364 | 1 | 1 | cs | TRUE
8 | LV_1214-2_0_3_line_8 |  | 6 | 24 | 0.042209 | 0.125 | 0.08 | 261 | 0 | 0.364 | 1 | 1 | cs | TRUE
9 | LV_1214-2_0_3_line_9 |  | 7 | 41 | 0.0047066 | 0.125 | 0.08 | 261 | 0 | 0.364 | 1 | 1 | cs | TRUE
10 | LV_1214-2_0_3_line_10 |  | 8 | 9 | 0.047551 | 0.125 | 0.08 | 261 | 0 | 0.364 | 1 | 1 | cs | TRUE
11 | LV_1214-2_0_3_line_11 |  | 9 | 29 | 0.051631 | 0.125 | 0.08 | 261 | 0 | 0.364 | 1 | 1 | cs | TRUE
12 | LV_1214-2_0_3_line_12 |  | 9 | 30 | 0.068975 | 0.125 | 0.08 | 261 | 0 | 0.364 | 1 | 1 | cs | TRUE
13 | LV_1214-2_0_3_line_13 |  | 10 | 11 | 0.028528 | 0.125 | 0.08 | 261 | 0 | 0.364 | 1 | 1 | cs | TRUE
14 | LV_1214-2_0_3_line_14 |  | 11 | 41 | 0.0095218 | 0.125 | 0.08 | 261 | 0 | 0.364 | 1 | 1 | cs | TRUE
15 | LV_1214-2_0_3_line_15 |  | 12 | 13 | 0.0055281 | 0.125 | 0.08 | 261 | 0 | 0.364 | 1 | 1 | cs | TRUE
16 | LV_1214-2_0_3_line_16 |  | 12 | 14 | 0.02264 | 0.125 | 0.08 | 261 | 0 | 0.364 | 1 | 1 | cs | TRUE
17 | LV_1214-2_0_3_line_17 |  | 13 | 15 | 0.0087019 | 0.125 | 0.08 | 261 | 0 | 0.364 | 1 | 1 | cs | TRUE
18 | LV_1214-2_0_3_line_18 |  | 14 | 16 | 0.0088788 | 0.125 | 0.08 | 261 | 0 | 0.364 | 1 | 1 | cs | TRUE
19 | LV_1214-2_0_3_line_19 |  | 15 | 17 | 0.0090747 | 0.125 | 0.08 | 261 | 0 | 0.364 | 1 | 1 | cs | TRUE
20 | LV_1214-2_0_3_line_20 |  | 16 | 18 | 0.021648 | 0.125 | 0.08 | 261 | 0 | 0.364 | 1 | 1 | cs | TRUE
21 | LV_1214-2_0_3_line_21 |  | 18 | 19 | 0.053966 | 0.125 | 0.08 | 261 | 0 | 0.364 | 1 | 1 | cs | TRUE
22 | LV_1214-2_0_3_line_22 |  | 18 | 20 | 0.011994 | 0.125 | 0.08 | 261 | 0 | 0.364 | 1 | 1 | cs | TRUE
23 | LV_1214-2_0_3_line_23 |  | 20 | 33 | 0.014494 | 0.125 | 0.08 | 261 | 0 | 0.364 | 1 | 1 | cs | TRUE
24 | LV_1214-2_0_3_line_24 |  | 21 | 22 | 0.060542 | 0.125 | 0.08 | 261 | 0 | 0.364 | 1 | 1 | cs | TRUE
25 | LV_1214-2_0_3_line_25 |  | 21 | 23 | 0.015829 | 0.125 | 0.08 | 261 | 0 | 0.364 | 1 | 1 | cs | TRUE
26 | LV_1214-2_0_3_line_26 |  | 22 | 24 | 0.015233 | 0.125 | 0.08 | 261 | 0 | 0.364 | 1 | 1 | cs | TRUE
27 | LV_1214-2_0_3_line_27 |  | 23 | 25 | 0.005636 | 0.125 | 0.08 | 261 | 0 | 0.364 | 1 | 1 | cs | TRUE
28 | LV_1214-2_0_3_line_28 |  | 23 | 26 | 0.0052409 | 0.125 | 0.08 | 261 | 0 | 0.364 | 1 | 1 | cs | TRUE
29 | LV_1214-2_0_3_line_29 |  | 25 | 27 | 0.019599 | 0.125 | 0.08 | 261 | 0 | 0.364 | 1 | 1 | cs | TRUE
30 | LV_1214-2_0_3_line_30 |  | 25 | 28 | 0.021193 | 0.125 | 0.08 | 261 | 0 | 0.364 | 1 | 1 | cs | TRUE
31 | LV_1214-2_0_3_line_31 |  | 27 | 31 | 0.0020858 | 0.125 | 0.08 | 261 | 0 | 0.364 | 1 | 1 | cs | TRUE
32 | LV_1214-2_0_3_line_32 |  | 28 | 32 | 0.0052827 | 0.125 | 0.08 | 261 | 0 | 0.364 | 1 | 1 | cs | TRUE
33 | LV_1214-2_0_3_line_33 |  | 31 | 40 | 0.028865 | 0.125 | 0.08 | 261 | 0 | 0.364 | 1 | 1 | cs | TRUE
34 | LV_1214-2_0_3_line_34 |  | 32 | 42 | 0.029168 | 0.125 | 0.08 | 261 | 0 | 0.364 | 1 | 1 | cs | TRUE
35 | LV_1214-2_0_3_line_35 |  | 33 | 34 | 0.020095 | 0.125 | 0.08 | 261 | 0 | 0.364 | 1 | 1 | cs | TRUE
36 | LV_1214-2_0_3_line_36 |  | 34 | 35 | 0.030607 | 0.125 | 0.08 | 261 | 0 | 0.364 | 1 | 1 | cs | TRUE
37 | LV_1214-2_0_3_line_37 |  | 35 | 36 | 0.00054139 | 0.125 | 0.08 | 261 | 0 | 0.364 | 1 | 1 | cs | TRUE
38 | LV_1214-2_0_3_line_38 |  | 36 | 37 | 0.0050066 | 0.125 | 0.08 | 261 | 0 | 0.364 | 1 | 1 | cs | TRUE
39 | LV_1214-2_0_3_line_39 |  | 37 | 38 | 0.012296 | 0.125 | 0.08 | 261 | 0 | 0.364 | 1 | 1 | cs | TRUE
40 | LV_1214-2_0_3_line_40 |  | 38 | 39 | 0.020863 | 0.125 | 0.08 | 261 | 0 | 0.364 | 1 | 1 | cs | TRUE
41 | LV_1214-2_0_3_line_41 |  | 39 | 40 | 0.003129 | 0.125 | 0.08 | 261 | 0 | 0.364 | 1 | 1 | cs | TRUE
42 | LV_1214-2_0_3_line_42 |  | 42 | 43 | 0.029372 | 0.125 | 0.08 | 261 | 0 | 0.364 | 1 | 1 | cs | TRUE

## trafo
| name | std_type | hv_bus | lv_bus | sn_mva | vn_hv_kv | vn_lv_kv | vk_percent | vkr_percent | pfe_kw | i0_percent | shift_degree | tap_side | tap_neutral | tap_min | tap_max | tap_step_percent | tap_step_degree | tap_pos | tap_phase_shifter | parallel | df | in_service
0 | LV_1214-2_0_3_trafo_40 | 0.63 MVA 20/0.4 kV | 44 | 6 | 0.63 | 20 | 0.4 | 6 | 1.206 | 1.65 | 0.2619 | 150 | hv | 0 | -2 | 2 | 2.5 | 0 | 0 | FALSE | 1 | 1 | TRUE

## line_geodata
| x0 | y0 | x1 | y1 | x2 | y2 | x3 | y3 | x4 | y4 | x5 | y5 | x6 | y6 | x7 | y7 | x8 | y8
0 | 2688114.116 | 1196922.3234 | 2688121.4222 | 1196929.2739
1 | 2688110.0095 | 1196918.4169 | 2688114.116 | 1196922.3234
2 | 2688096.4695 | 1196922.7202 | 2688103.7612 | 1196922.1272 | 2688110.0095 | 1196918.4169
3 | 2688096.4695 | 1196922.7202 | 2688081.4505 | 1196929.6812 | 2688079.2532 | 1196929.847
4 | 2688038.0623 | 1197087.0873 | 2688038.0623 | 1197087.0873 | 2688039.7487 | 1197087.9439
5 | 2688027.0787 | 1197085.4855 | 2688038.0623 | 1197087.0873
6 | 2688039.7487 | 1197087.9439 | 2688049.3713 | 1197092.8315
7 | 2688027.0787 | 1197085.4855 | 2688037.9527 | 1197003.9832
8 | 2687985.571 | 1197079.6235 | 2687987.4324 | 1197078.8703 | 2688010.2479 | 1197083.0309 | 2688027.0787 | 1197085.4855
9 | 2688049.3713 | 1197092.8315 | 2688053.5675 | 1197094.963
10 | 2688046.4358 | 1196954.6148 | 2688048.077 | 1196946.6339 | 2688051.4504 | 1196936.9107 | 2688064.9312 | 1196930.9276 | 2688079.2532 | 1196929.847
11 | 2688046.4358 | 1196954.6148 | 2688044.9681 | 1196964.2661 | 2688038.2238 | 1196975.7964 | 2688036.0921 | 1196985.5268 | 2688037.9527 | 1197003.9832
12 | 2688046.4358 | 1196954.6148 | 2688033.8524 | 1196954.4962 | 2688025.0139 | 1196958.7355 | 2688015.0733 | 1196963.8369 | 2688002.3196 | 1196965.4502 | 2687994.4729 | 1196967.525 | 2687987.6163 | 1196970.6483 | 2687982.5345 | 1196972.2412 | 2687981.0183 | 1196972.6984
13 | 2688062.057 | 1197099.2751 | 2688081.5704 | 1197109.1866 | 2688087.642 | 1197111.8786
14 | 2688062.057 | 1197099.2751 | 2688053.5675 | 1197094.963
15 | 2687906.9082 | 1197258.5094 | 2687912.4349 | 1197258.3869
16 | 2687935.038 | 1197258.8655 | 2687929.9686 | 1197259.1515 | 2687916.7874 | 1197258.2904 | 2687912.4349 | 1197258.3869
17 | 2687906.9082 | 1197258.5094 | 2687902.6138 | 1197258.6045 | 2687898.2866 | 1197259.4363
18 | 2687935.038 | 1197258.8655 | 2687942.3196 | 1197258.4549 | 2687943.892 | 1197258.2508
19 | 2687898.2866 | 1197259.4363 | 2687889.375 | 1197261.1494
20 | 2687965.079 | 1197253.9645 | 2687951.9363 | 1197257.2066 | 2687943.892 | 1197258.2508
21 | 2687965.079 | 1197253.9645 | 2687969.6204 | 1197252.8417 | 2687984.2743 | 1197247.3315 | 2688006.834 | 1197237.7796 | 2688014.8238 | 1197233.3541
22 | 2687965.079 | 1197253.9645 | 2687962.8898 | 1197242.1724
23 | 2687962.8898 | 1197242.1724 | 2687961.2252 | 1197233.2057 | 2687959.9626 | 1197230.4853 | 2687957.6388 | 1197229.9953 | 2687957.6388 | 1197229.9953
24 | 2687971.4503 | 1197085.337 | 2687970.994 | 1197085.5216 | 2687956.983 | 1197097.0118 | 2687935.3075 | 1197132.9048
25 | 2687922.8607 | 1197142.6836 | 2687935.3075 | 1197132.9048 | 2687935.3075 | 1197132.9048
26 | 2687971.4503 | 1197085.337 | 2687985.571 | 1197079.6235
27 | 2687922.8607 | 1197142.6836 | 2687918.7352 | 1197138.8316
28 | 2687922.8607 | 1197142.6836 | 2687924.3821 | 1197147.6988
29 | 2687900.6442 | 1197146.4928 | 2687918.7352 | 1197138.8316
30 | 2687918.7352 | 1197138.8316 | 2687914.0906 | 1197118.1538
31 | 2687900.6442 | 1197146.4928 | 2687901.3389 | 1197148.4595
32 | 2687912.9329 | 1197112.9994 | 2687914.0906 | 1197118.1538
33 | 2687910.9522 | 1197175.6772 | 2687901.3389 | 1197148.4595
34 | 2687912.9329 | 1197112.9994 | 2687908.3895 | 1197092.7723 | 2687908.234 | 1197084.3365
35 | 2687941.1206 | 1197223.4593 | 2687942.9148 | 1197226.2875 | 2687944.4656 | 1197229.101 | 2687946.929 | 1197230.4603 | 2687951.6396 | 1197230.2628 | 2687957.6388 | 1197229.9953
36 | 2687941.1206 | 1197223.4593 | 2687922.4635 | 1197227.6765 | 2687919.7408 | 1197216.5244
37 | 2687919.7408 | 1197216.5244 | 2687919.6124 | 1197215.9985
38 | 2687918.425 | 1197211.1348 | 2687919.6124 | 1197215.9985
39 | 2687918.425 | 1197211.1348 | 2687915.5086 | 1197199.1894 | 2687915.5086 | 1197199.1894
40 | 2687915.5086 | 1197199.1894 | 2687912.0603 | 1197178.8146 | 2687911.9943 | 1197178.6276
41 | 2687910.9522 | 1197175.6772 | 2687911.9943 | 1197178.6276
42 | 2687908.234 | 1197084.3365 | 2687907.9065 | 1197066.5707 | 2687906.918 | 1197055.0092

## bus_geodata
| x | y | coords
0 | 2688114.116 | 1196922.3234
1 | 2688121.4222 | 1196929.2739
2 | 2688110.0095 | 1196918.4169
3 | 2688096.4695 | 1196922.7202
4 | 2688038.0623 | 1197087.0873
5 | 2688039.7487 | 1197087.9439
6 | 2688027.0787 | 1197085.4855
7 | 2688049.3713 | 1197092.8315
8 | 2688079.2532 | 1196929.847
9 | 2688046.4358 | 1196954.6148
10 | 2688087.642 | 1197111.8786
11 | 2688062.057 | 1197099.2751
12 | 2687912.4349 | 1197258.3869
13 | 2687906.9082 | 1197258.5094
14 | 2687935.038 | 1197258.8655
15 | 2687898.2866 | 1197259.4363
16 | 2687943.892 | 1197258.2508
17 | 2687889.375 | 1197261.1494
18 | 2687965.079 | 1197253.9645
19 | 2688014.8238 | 1197233.3541
20 | 2687962.8898 | 1197242.1724
21 | 2687935.3075 | 1197132.9048
22 | 2687971.4503 | 1197085.337
23 | 2687922.8607 | 1197142.6836
24 | 2687985.571 | 1197079.6235
25 | 2687918.7352 | 1197138.8316
26 | 2687924.3821 | 1197147.6988
27 | 2687900.6442 | 1197146.4928
28 | 2687914.0906 | 1197118.1538
29 | 2688037.9527 | 1197003.9832
30 | 2687981.0183 | 1196972.6984
31 | 2687901.3389 | 1197148.4595
32 | 2687912.9329 | 1197112.9994
33 | 2687957.6388 | 1197229.9953
34 | 2687941.1206 | 1197223.4593
35 | 2687919.7408 | 1197216.5244
36 | 2687919.6124 | 1197215.9985
37 | 2687918.425 | 1197211.1348
38 | 2687915.5086 | 1197199.1894
39 | 2687911.9943 | 1197178.6276
40 | 2687910.9522 | 1197175.6772
41 | 2688053.5675 | 1197094.963
42 | 2687908.234 | 1197084.3365
43 | 2687906.918 | 1197055.0092
44 | 2688027.0787 | 1197085.4855

## line_std_types
| c_nf_per_km | r_ohm_per_km | x_ohm_per_km | max_i_ka | type | q_mm2 | alpha | voltage_rating
NAYY 4x50 SE | 210 | 0.642 | 0.083 | 0.142 | cs | 50 | 0.00403 | LV
NAYY 4x120 SE | 264 | 0.225 | 0.08 | 0.242 | cs | 120 | 0.00403 | LV
NAYY 4x150 SE | 261 | 0.208 | 0.08 | 0.27 | cs | 150 | 0.00403 | LV
NA2XS2Y 1x95 RM/25 12/20 kV | 216 | 0.313 | 0.132 | 0.252 | cs | 95 | 0.00403 | MV
NA2XS2Y 1x185 RM/25 12/20 kV | 273 | 0.161 | 0.117 | 0.362 | cs | 185 | 0.00403 | MV
NA2XS2Y 1x240 RM/25 12/20 kV | 304 | 0.122 | 0.112 | 0.421 | cs | 240 | 0.00403 | MV
NA2XS2Y 1x95 RM/25 6/10 kV | 315 | 0.313 | 0.123 | 0.249 | cs | 95 | 0.00403 | MV
NA2XS2Y 1x185 RM/25 6/10 kV | 406 | 0.161 | 0.11 | 0.358 | cs | 185 | 0.00403 | MV
NA2XS2Y 1x240 RM/25 6/10 kV | 456 | 0.122 | 0.105 | 0.416 | cs | 240 | 0.00403 | MV
NA2XS2Y 1x150 RM/25 12/20 kV | 250 | 0.206 | 0.116 | 0.319 | cs | 150 | 0.00403 | MV
NA2XS2Y 1x120 RM/25 12/20 kV | 230 | 0.253 | 0.119 | 0.283 | cs | 120 | 0.00403 | MV
NA2XS2Y 1x70 RM/25 12/20 kV | 190 | 0.443 | 0.132 | 0.22 | cs | 70 | 0.00403 | MV
NA2XS2Y 1x150 RM/25 6/10 kV | 360 | 0.206 | 0.11 | 0.315 | cs | 150 | 0.00403 | MV
NA2XS2Y 1x120 RM/25 6/10 kV | 340 | 0.253 | 0.113 | 0.28 | cs | 120 | 0.00403 | MV
NA2XS2Y 1x70 RM/25 6/10 kV | 280 | 0.443 | 0.123 | 0.217 | cs | 70 | 0.00403 | MV
N2XS(FL)2Y 1x120 RM/35 64/110 kV | 112 | 0.153 | 0.166 | 0.366 | cs | 120 | 0.00393 | HV
N2XS(FL)2Y 1x185 RM/35 64/110 kV | 125 | 0.099 | 0.156 | 0.457 | cs | 185 | 0.00393 | HV
N2XS(FL)2Y 1x240 RM/35 64/110 kV | 135 | 0.075 | 0.149 | 0.526 | cs | 240 | 0.00393 | HV
N2XS(FL)2Y 1x300 RM/35 64/110 kV | 144 | 0.06 | 0.144 | 0.588 | cs | 300 | 0.00393 | HV
15-AL1/3-ST1A 0.4 | 11 | 1.8769 | 0.35 | 0.105 | ol | 16 | 0.00403 | LV
24-AL1/4-ST1A 0.4 | 11.25 | 1.2012 | 0.335 | 0.14 | ol | 24 | 0.00403 | LV
48-AL1/8-ST1A 0.4 | 12.2 | 0.5939 | 0.3 | 0.21 | ol | 48 | 0.00403 | LV
94-AL1/15-ST1A 0.4 | 13.2 | 0.306 | 0.29 | 0.35 | ol | 94 | 0.00403 | LV
34-AL1/6-ST1A 10.0 | 9.7 | 0.8342 | 0.36 | 0.17 | ol | 34 | 0.00403 | MV
48-AL1/8-ST1A 10.0 | 10.1 | 0.5939 | 0.35 | 0.21 | ol | 48 | 0.00403 | MV
70-AL1/11-ST1A 10.0 | 10.4 | 0.4132 | 0.339 | 0.29 | ol | 70 | 0.00403 | MV
94-AL1/15-ST1A 10.0 | 10.75 | 0.306 | 0.33 | 0.35 | ol | 94 | 0.00403 | MV
122-AL1/20-ST1A 10.0 | 11.1 | 0.2376 | 0.323 | 0.41 | ol | 122 | 0.00403 | MV
149-AL1/24-ST1A 10.0 | 11.25 | 0.194 | 0.315 | 0.47 | ol | 149 | 0.00403 | MV
34-AL1/6-ST1A 20.0 | 9.15 | 0.8342 | 0.382 | 0.17 | ol | 34 | 0.00403 | MV
48-AL1/8-ST1A 20.0 | 9.5 | 0.5939 | 0.372 | 0.21 | ol | 48 | 0.00403 | MV
70-AL1/11-ST1A 20.0 | 9.7 | 0.4132 | 0.36 | 0.29 | ol | 70 | 0.00403 | MV
94-AL1/15-ST1A 20.0 | 10 | 0.306 | 0.35 | 0.35 | ol | 94 | 0.00403 | MV
122-AL1/20-ST1A 20.0 | 10.3 | 0.2376 | 0.344 | 0.41 | ol | 122 | 0.00403 | MV
149-AL1/24-ST1A 20.0 | 10.5 | 0.194 | 0.337 | 0.47 | ol | 149 | 0.00403 | MV
184-AL1/30-ST1A 20.0 | 10.75 | 0.1571 | 0.33 | 0.535 | ol | 184 | 0.00403 | MV
243-AL1/39-ST1A 20.0 | 11 | 0.1188 | 0.32 | 0.645 | ol | 243 | 0.00403 | MV
48-AL1/8-ST1A 110.0 | 8 | 0.5939 | 0.46 | 0.21 | ol | 48 | 0.00403 | HV
70-AL1/11-ST1A 110.0 | 8.4 | 0.4132 | 0.45 | 0.29 | ol | 70 | 0.00403 | HV
94-AL1/15-ST1A 110.0 | 8.65 | 0.306 | 0.44 | 0.35 | ol | 94 | 0.00403 | HV
122-AL1/20-ST1A 110.0 | 8.5 | 0.2376 | 0.43 | 0.41 | ol | 122 | 0.00403 | HV
149-AL1/24-ST1A 110.0 | 8.75 | 0.194 | 0.41 | 0.47 | ol | 149 | 0.00403 | HV
184-AL1/30-ST1A 110.0 | 8.8 | 0.1571 | 0.4 | 0.535 | ol | 184 | 0.00403 | HV
243-AL1/39-ST1A 110.0 | 9 | 0.1188 | 0.39 | 0.645 | ol | 243 | 0.00403 | HV
305-AL1/39-ST1A 110.0 | 9.2 | 0.0949 | 0.38 | 0.74 | ol | 305 | 0.00403 | HV
490-AL1/64-ST1A 110.0 | 9.75 | 0.059 | 0.37 | 0.96 | ol | 490 | 0.00403 | HV
679-AL1/86-ST1A 110.0 | 9.95 | 0.042 | 0.36 | 1.15 | ol | 679 | 0.00403 | HV
490-AL1/64-ST1A 220.0 | 10 | 0.059 | 0.285 | 0.96 | ol | 490 | 0.00403 | HV
679-AL1/86-ST1A 220.0 | 11.7 | 0.042 | 0.275 | 1.15 | ol | 679 | 0.00403 | HV
490-AL1/64-ST1A 380.0 | 11 | 0.059 | 0.253 | 0.96 | ol | 490 | 0.00403 | HV
679-AL1/86-ST1A 380.0 | 14.6 | 0.042 | 0.25 | 1.15 | ol | 679 | 0.00403 | HV

## trafo_std_types
| i0_percent | pfe_kw | vkr_percent | sn_mva | vn_lv_kv | vn_hv_kv | vk_percent | shift_degree | vector_group | tap_side | tap_neutral | tap_min | tap_max | tap_step_degree | tap_step_percent | tap_phase_shifter
160 MVA 380/110 kV | 0.06 | 60 | 0.25 | 160 | 110 | 380 | 12.2 | 0 | Yy0 | hv | 0 | -9 | 9 | 0 | 1.5 | FALSE
100 MVA 220/110 kV | 0.06 | 55 | 0.26 | 100 | 110 | 220 | 12 | 0 | Yy0 | hv | 0 | -9 | 9 | 0 | 1.5 | FALSE
63 MVA 110/20 kV | 0.04 | 22 | 0.32 | 63 | 20 | 110 | 18 | 150 | YNd5 | hv | 0 | -9 | 9 | 0 | 1.5 | FALSE
40 MVA 110/20 kV | 0.05 | 18 | 0.34 | 40 | 20 | 110 | 16.2 | 150 | YNd5 | hv | 0 | -9 | 9 | 0 | 1.5 | FALSE
25 MVA 110/20 kV | 0.07 | 14 | 0.41 | 25 | 20 | 110 | 12 | 150 | YNd5 | hv | 0 | -9 | 9 | 0 | 1.5 | FALSE
63 MVA 110/10 kV | 0.04 | 22 | 0.32 | 63 | 10 | 110 | 18 | 150 | YNd5 | hv | 0 | -9 | 9 | 0 | 1.5 | FALSE
40 MVA 110/10 kV | 0.05 | 18 | 0.34 | 40 | 10 | 110 | 16.2 | 150 | YNd5 | hv | 0 | -9 | 9 | 0 | 1.5 | FALSE
25 MVA 110/10 kV | 0.07 | 14 | 0.41 | 25 | 10 | 110 | 12 | 150 | YNd5 | hv | 0 | -9 | 9 | 0 | 1.5 | FALSE
0.25 MVA 20/0.4 kV | 0.32 | 0.8 | 1.44 | 0.25 | 0.4 | 20 | 6 | 150 | Yzn5 | hv | 0 | -2 | 2 | 0 | 2.5 | FALSE
0.4 MVA 20/0.4 kV | 0.3375 | 1.35 | 1.425 | 0.4 | 0.4 | 20 | 6 | 150 | Dyn5 | hv | 0 | -2 | 2 | 0 | 2.5 | FALSE
0.63 MVA 20/0.4 kV | 0.2619 | 1.65 | 1.206 | 0.63 | 0.4 | 20 | 6 | 150 | Dyn5 | hv | 0 | -2 | 2 | 0 | 2.5 | FALSE
0.25 MVA 10/0.4 kV | 0.24 | 0.6 | 1.2 | 0.25 | 0.4 | 10 | 4 | 150 | Dyn5 | hv | 0 | -2 | 2 | 0 | 2.5 | FALSE
0.4 MVA 10/0.4 kV | 0.2375 | 0.95 | 1.325 | 0.4 | 0.4 | 10 | 4 | 150 | Dyn5 | hv | 0 | -2 | 2 | 0 | 2.5 | FALSE
0.63 MVA 10/0.4 kV | 0.1873 | 1.18 | 1.0794 | 0.63 | 0.4 | 10 | 4 | 150 | Dyn5 | hv | 0 | -2 | 2 | 0 | 2.5 | FALSE

## trafo3w_std_types
| sn_hv_mva | sn_mv_mva | sn_lv_mva | vn_hv_kv | vn_mv_kv | vn_lv_kv | vk_hv_percent | vk_mv_percent | vk_lv_percent | vkr_hv_percent | vkr_mv_percent | vkr_lv_percent | pfe_kw | i0_percent | shift_mv_degree | shift_lv_degree | vector_group | tap_side | tap_neutral | tap_min | tap_max | tap_step_percent
63/25/38 MVA 110/20/10 kV | 63 | 25 | 38 | 110 | 20 | 10 | 10.4 | 10.4 | 10.4 | 0.28 | 0.32 | 0.35 | 35 | 0.89 | 0 | 0 | YN0yn0yn0 | hv | 0 | -10 | 10 | 1.2
63/25/38 MVA 110/10/10 kV | 63 | 25 | 38 | 110 | 10 | 10 | 10.4 | 10.4 | 10.4 | 0.28 | 0.32 | 0.35 | 35 | 0.89 | 0 | 0 | YN0yn0yn0 | hv | 0 | -10 | 10 | 1.2

## fuse_std_types
| fuse_type | i_rated_a | t_avg | t_min | t_total | x_avg | x_min | x_total
HV 100A | HV 100A | 100 | 0 | [10.0, 3.64, 0.854, 0.281, 0.1, 0.0531, 0.022, 0.01] | [10.0, 4.267, 1.21, 0.403, 0.1, 0.058, 0.022, 0.01] | 0 | [300.0, 350.0, 450.0, 550.0, 700.0, 850.0, 1200.0, 1752.0] | [600.0, 700.0, 900.0, 1150.0, 1665.0, 2000.0, 3000.0, 4313.0]
HV 10A | HV 10A | 10 | 0 | [10.0, 1675.0, 0.344, 0.156, 0.1, 0.0417, 0.0171, 0.01] | [10.0, 1.3, 0.3, 0.155, 0.1, 0.0555, 0.023, 0.01] | 0 | [30.0, 32.0, 35.0, 37.0, 39.0, 50.0, 70.0, 88.0] | [60.0, 70.0, 80.0, 87.0, 94.0, 110.0, 150.0, 216.0]
HV 125A | HV 125A | 125 | 0 | [10.0, 1.82, 0.344, 0.1, 0.0467, 0.0269, 0.01] | [10.0, 2.478, 0.426, 0.1, 0.0427, 0.0211, 0.01] | 0 | [375.0, 500.0, 700.0, 925.0, 1200.0, 1500.0, 2341.0] | [750.0, 1000.0, 1500.0, 2200.0, 3000.0, 4000.0, 5765.0]
HV 160A | HV 160A | 160 | 0 | [10.0, 4.15, 1.03, 0.198, 0.1, 0.051, 0.0172, 0.01] | [10.0, 2.3, 0.734, 0.274, 0.1, 0.046, 0.0177, 0.01] | 0 | [480.0, 550.0, 700.0, 1000.0, 1260.0, 1600.0, 2500.0, 3227.0] | [960.0, 1300.0, 1700.0, 2200.0, 2996.0, 4000.0, 6000.0, 7946.0]
HV 16A | HV 16A | 16 | 0 | [10.0, 0.352, 0.164, 0.1, 0.0649, 0.0342, 0.01] | [10.0, 2.34, 0.722, 0.181, 0.1, 0.055, 0.0296, 0.01] | 0 | [48.0, 60.0, 65.0, 71.0, 80.0, 100.0, 162.0] | [96.0, 110.0, 125.0, 150.0, 168.0, 200.0, 250.0, 398.0]
HV 200A | HV 200A | 200 | 0 | [10.0, 4.267, 1.21, 0.403, 0.1, 0.058, 0.022, 0.01] | [10.0, 3.73, 1.654, 0.328, 0.1, 0.0531, 0.019, 0.01] | 0 | [600.0, 700.0, 900.0, 1150.0, 1665.0, 2000.0, 3000.0, 4313.0] | [1200.0, 1500.0, 1800.0, 2700.0, 3960.0, 5000.0, 7500.0, 10620.0]
HV 20A | HV 20A | 20 | 0 | [10.0, 1.3, 0.3, 0.155, 0.1, 0.0555, 0.023, 0.01] | [10.0, 1.3, 0.161, 0.1, 0.0611, 0.0399, 0.0141, 0.01] | 0 | [60.0, 70.0, 80.0, 87.0, 94.0, 110.0, 150.0, 216.0] | [120.0, 150.0, 200.0, 223.0, 260.0, 300.0, 450.0, 532.0]
HV 25A | HV 25A | 25 | 0 | [10.0, 2.512, 0.833, 0.299, 0.1, 0.0372, 0.0223, 0.01] | [10.0, 3.125, 0.597, 0.198, 0.1, 0.0378, 0.022, 0.01] | 0 | [75.0, 82.0, 90.0, 100.0, 124.0, 170.0, 200.0, 289.0] | [150.0, 170.0, 210.0, 250.0, 294.0, 400.0, 500.0, 711.0]
HV 31.5A | HV 31.5A | 31.5 | 0 | [10.0, 2.34, 0.722, 0.181, 0.1, 0.055, 0.0296, 0.01] | [10.0, 2.84, 0.368, 0.164, 0.1, 0.0621, 0.0378, 0.0195, 0.01] | 0 | [95.0, 110.0, 125.0, 150.0, 165.0, 200.0, 250.0, 390.0] | [189.0, 220.0, 300.0, 350.0, 393.0, 450.0, 530.0, 700.0, 960.0]
HV 40A | HV 40A | 40 | 0 | [10.0, 1.3, 0.161, 0.1, 0.0611, 0.0399, 0.0141, 0.01] | [10.0, 2.05, 0.369, 0.198, 0.1, 0.051, 0.0298, 0.01] | 0 | [120.0, 150.0, 200.0, 223.0, 260.0, 300.0, 450.0, 532.0] | [240.0, 300.0, 400.0, 450.0, 530.0, 650.0, 800.0, 1311.0]
HV 50A | HV 50A | 50 | 0 | [10.0, 3.215, 0.597, 0.198, 0.1, 0.0378, 0.022, 0.01] | [10.0, 3.64, 0.854, 0.281, 0.1, 0.0531, 0.022, 0.01] | 0 | [150.0, 170.0, 210.0, 250.0, 294.0, 400.0, 500.0, 711.0] | [300.0, 350.0, 450.0, 550.0, 700.0, 850.0, 1200.0, 1752.0]
HV 6.3A | HV 6.3A | 6.3 | 0 | [10.0, 1.39, 0.344, 0.168, 0.1, 0.056, 0.0263, 0.01] | [10.0, 1.711, 0.516, 0.198, 0.1, 0.0634, 0.0303, 0.01] | 0 | [19.0, 19.5, 20.4, 20.8, 22.0, 25.0, 32.0, 48.0] | [38.0, 40.0, 43.0, 48.0, 53.0, 60.0, 75.0, 118.0]
HV 63A | HV 63A | 63 | 0 | [10.0, 2.84, 0.368, 0.164, 0.1, 0.0621, 0.0378, 0.0195, 0.01] | [10.0, 1.82, 0.344, 0.1, 0.0467, 0.0269, 0.01] | 0 | [189.0, 220.0, 300.0, 350.0, 393.0, 450.0, 530.0, 700.0, 961.0] | [378.0, 500.0, 700.0, 934.0, 1200.0, 1500.0, 2366.0]
HV 80A | HV 80A | 80 | 0 | [10.0, 2.05, 0.369, 0.198, 0.1, 0.051, 0.0298, 0.01] | [10.0, 4.15, 1.03, 0.198, 0.1, 0.051, 0.0172, 0.01] | 0 | [240.0, 300.0, 400.0, 450.0, 530.0, 650.0, 800.0, 1311.0] | [480.0, 550.0, 700.0, 1000.0, 1260.0, 1600.0, 2500.0, 3227.0]
Siemens NH-1-100 | Siemens NH-1-100 | 100 | [5400.0, 2000.0, 400.0, 20.0, 1.0, 0.2, 0.012, 0.004] | 0 | 0 | [150.0, 190.0, 250.0, 430.0, 900.0, 1250.0, 2700.0, 3600.0] | 0 | 0
Siemens NH-1-125 | Siemens NH-1-125 | 125 | [4800.0, 120.0, 7.0, 0.1, 0.004] | 0 | 0 | [180.0, 400.0, 740.0, 2000.0, 4250.0] | 0 | 0
Siemens NH-1-16 | Siemens NH-1-16 | 16 | [4000.0, 400.0, 2.0, 0.1, 0.04, 0.01] | 0 | 0 | [26.0, 35.0, 75.0, 150.0, 200.0, 300.0] | 0 | 0
Siemens NH-1-160 | Siemens NH-1-160 | 160 | [4800.0, 120.0, 7.0, 0.1, 0.004] | 0 | 0 | [210.0, 500.0, 900.0, 2300.0, 5000.0] | 0 | 0
Siemens NH-1-25 | Siemens NH-1-25 | 25 | [4000.0, 1000.0, 10.0, 0.2, 0.02, 0.01] | 0 | 0 | [40.0, 50.0, 100.0, 210.0, 400.0, 500.0] | 0 | 0
Siemens NH-1-50 | Siemens NH-1-50 | 50 | [4000.0, 40.0, 4.0, 1.0, 0.02, 0.01] | 0 | 0 | [86.0, 200.0, 300.0, 400.0, 1000.0, 1280.0] | 0 | 0
Siemens NH-1-63 | Siemens NH-1-63 | 63 | [4000.0, 100.0, 10.0, 2.0, 0.04, 0.01] | 0 | 0 | [100.0, 200.0, 300.0, 400.0, 1000.0, 1500.0] | 0 | 0
Siemens NH-1-80 | Siemens NH-1-80 | 80 | [4800.0, 120.0, 7.0, 0.1, 0.01] | 0 | 0 | [150.58, 250.0, 450.0, 1150.0, 2470.0] | 0 | 0
Siemens NH-2-1000 | Siemens NH-2-1000 | 1000 | [4800.0, 120.0, 7.0, 0.1, 0.004] | 0 | 0 | [1900.0, 3500.0, 8400.0, 24000.0, 52000.0] | 0 | 0
Siemens NH-2-200 | Siemens NH-2-200 | 200 | [4800.0, 120.0, 7.0, 0.1, 0.004] | 0 | 0 | [280.0, 650.0, 1200.0, 3000.0, 7000.0] | 0 | 0
Siemens NH-2-224 | Siemens NH-2-224 | 224 | [4800.0, 120.0, 7.0, 0.2, 0.04, 0.004] | 0 | 0 | [400.0, 750.0, 1453.0, 3025.0, 4315.0, 7600.0] | 0 | 0
Siemens NH-2-250 | Siemens NH-2-250 | 250 | [4800.0, 120.0, 7.0, 0.1, 0.004] | 0 | 0 | [450.0, 800.0, 1650.0, 4000.0, 8500.0] | 0 | 0
Siemens NH-2-315 | Siemens NH-2-315 | 315 | [4800.0, 120.0, 7.0, 0.1, 0.004] | 0 | 0 | [550.0, 920.0, 1900.0, 5000.0, 11000.0] | 0 | 0
Siemens NH-2-355 | Siemens NH-2-355 | 355 | [4800.0, 120.0, 6.0, 0.1, 0.004] | 0 | 0 | [650.0, 1116.27, 2350.0, 5840.0, 12790.0] | 0 | 0
Siemens NH-2-400 | Siemens NH-2-400 | 400 | [4800.0, 120.0, 7.0, 0.1, 0.004] | 0 | 0 | [720.0, 1350.0, 2800.0, 6500.0, 15000.0] | 0 | 0
Siemens NH-2-425 | Siemens NH-2-425 | 425 | [4800.0, 120.0, 7.0, 0.1, 0.004] | 0 | 0 | [850.0, 1500.0, 3050.0, 7500.0, 16500.0] | 0 | 0
Siemens NH-2-630 | Siemens NH-2-630 | 630 | [4800.0, 120.0, 7.0, 0.1, 0.004] | 0 | 0 | [1200.0, 2000.0, 4800.0, 12000.0, 26000.0] | 0 | 0

## res_bus
| vm_pu | va_degree | p_mw | q_mvar
0 | 0.99763 | -0.045572 | 0.0047438 | 0.0011889
1 | 0.9976 | -0.046216 | 0.0036494 | 0.00091463
2 | 0.99767 | -0.044739 | 0 | 0
3 | 0.99779 | -0.042601 | 0 | 0
4 | 0.99992 | -0.0014564 | 0.00068214 | 0.00017096
5 | 0.99991 | -0.0016821 | 0.00090262 | 0.00022622
6 | 1 | 0 | -0.035493 | -0.00849
7 | 0.99985 | -0.0028002 | 0.00074458 | 0.00018661
8 | 0.99793 | -0.039844 | 0.0015959 | 0.00039996
9 | 0.99836 | -0.031533 | 0 | 0
10 | 0.99973 | -0.0051031 | 0.0021968 | 0.00055058
11 | 0.99979 | -0.00401 | 0.0025204 | 0.00063166
12 | 0.99745 | -0.049048 | 0.00054409 | 0.00013636
13 | 0.99745 | -0.049187 | 0.00059331 | 0.0001487
14 | 0.99749 | -0.048261 | 0.001024 | 0.00025665
15 | 0.99744 | -0.049316 | 0.00026713 | 6.695e-05
16 | 0.99752 | -0.047793 | 0.00062014 | 0.00015542
17 | 0.99743 | -0.049408 | 0.00057812 | 0.00014489
18 | 0.99759 | -0.046417 | 0.00041674 | 0.00010444
19 | 0.99757 | -0.046806 | 0.00041075 | 0.00010294
20 | 0.99764 | -0.045481 | 0.00034236 | 8.5805e-05
21 | 0.99873 | -0.024349 | 0.00041197 | 0.00010325
22 | 0.99936 | -0.012245 | 0.00050754 | 0.0001272
23 | 0.99858 | -0.027402 | 0 | 0
24 | 0.99953 | -0.0090664 | 0.00035951 | 9.0102e-05
25 | 0.99852 | -0.028467 | 0 | 0
26 | 0.99857 | -0.027422 | 0.00021863 | 5.4793e-05
27 | 0.99839 | -0.031003 | 0 | 0
28 | 0.99846 | -0.029732 | 0.00089431 | 0.00022414
29 | 0.99896 | -0.020049 | 0.001246 | 0.00031229
30 | 0.99819 | -0.034829 | 0.0027314 | 0.00068455
31 | 0.99838 | -0.031273 | 0.00023065 | 5.7807e-05
32 | 0.99844 | -0.029965 | 0.0015058 | 0.00037738
33 | 0.9977 | -0.044262 | 0.00033655 | 8.4349e-05
34 | 0.9978 | -0.042454 | 0 | 0
35 | 0.99794 | -0.0397 | 0.00052943 | 0.00013269
36 | 0.99794 | -0.039647 | 0.00031568 | 7.9117e-05
37 | 0.99797 | -0.039122 | 0.0003749 | 9.3958e-05
38 | 0.99804 | -0.037753 | 0.00042006 | 0.00010528
39 | 0.99817 | -0.035278 | 0.00026216 | 6.5704e-05
40 | 0.99819 | -0.034893 | 0.00012532 | 3.1408e-05
41 | 0.99983 | -0.0032267 | 0.00047897 | 0.00012004
42 | 0.99842 | -0.030482 | 0.0007496 | 0.00018787
43 | 0.99841 | -0.030617 | 0.00026237 | 6.5756e-05
44 | 0.99998 | 149.9956 | 0 | 0

## res_line
| p_from_mw | q_from_mvar | p_to_mw | q_to_mvar | pl_mw | ql_mvar | i_from_ka | i_to_ka | i_ka | vm_from_pu | va_from_degree | vm_to_pu | va_to_degree | loading_percent
0 | 0.0036495 | 0.00091457 | -0.0036494 | -0.00091463 | 1.1205e-07 | -5.9953e-08 | 0.0054434 | 0.0054435 | 0.0054435 | 0.99763 | -0.045572 | 0.9976 | -0.046216 | 1.4955
1 | -0.0083933 | -0.0021035 | 0.0083936 | 0.0021036 | 3.3311e-07 | 1.3918e-07 | 0.012519 | 0.012519 | 0.012519 | 0.99763 | -0.045572 | 0.99767 | -0.044739 | 3.4393
2 | -0.0083936 | -0.0021036 | 0.0083945 | 0.002104 | 8.5494e-07 | 3.5718e-07 | 0.012519 | 0.012519 | 0.012519 | 0.99767 | -0.044739 | 0.99779 | -0.042601 | 3.4393
3 | -0.0083945 | -0.002104 | 0.0083956 | 0.0021044 | 1.1024e-06 | 4.6049e-07 | 0.012519 | 0.012519 | 0.012519 | 0.99779 | -0.042601 | 0.99793 | -0.039844 | 3.4392
4 | 0.0068441 | 0.0017149 | -0.0068441 | -0.0017149 | 7.3576e-08 | 2.2278e-08 | 0.010185 | 0.010185 | 0.010185 | 0.99992 | -0.0014564 | 0.99991 | -0.0016821 | 2.798
5 | -0.0075263 | -0.0018858 | 0.0075268 | 0.001886 | 5.2213e-07 | 1.8855e-07 | 0.0112 | 0.0112 | 0.0112 | 0.99992 | -0.0014564 | 1 | 0 | 3.0769
6 | 0.0059415 | 0.0014886 | -0.0059411 | -0.0014886 | 3.1639e-07 | 6.0932e-08 | 0.0088416 | 0.0088417 | 0.0088417 | 0.99991 | -0.0016821 | 0.99985 | -0.0028002 | 2.429
7 | 0.013994 | 0.0035138 | -0.01398 | -0.0035063 | 1.3372e-05 | 7.4808e-06 | 0.020825 | 0.020825 | 0.020825 | 1 | 0 | 0.99896 | -0.020049 | 5.7213
8 | 0.012323 | 0.00309 | -0.012318 | -0.0030872 | 5.3225e-06 | 2.8529e-06 | 0.018337 | 0.018338 | 0.018338 | 1 | 0 | 0.99953 | -0.0090664 | 5.0378
9 | 0.0051966 | 0.001302 | -0.0051965 | -0.001302 | 1.0556e-07 | 5.83e-09 | 0.0077335 | 0.0077336 | 0.0077336 | 0.99985 | -0.0028002 | 0.99983 | -0.0032267 | 2.1246
10 | -0.0099914 | -0.0025044 | 0.0099954 | 0.0025063 | 3.9579e-06 | 1.9115e-06 | 0.014898 | 0.014898 | 0.014898 | 0.99793 | -0.039844 | 0.99836 | -0.031533 | 4.093
11 | -0.012727 | -0.0031902 | 0.012734 | 0.003194 | 6.9671e-06 | 3.7834e-06 | 0.01897 | 0.018969 | 0.01897 | 0.99836 | -0.031533 | 0.99896 | -0.020049 | 5.2114
12 | 0.0027318 | 0.00068393 | -0.0027314 | -0.00068455 | 4.288e-07 | -6.2735e-07 | 0.0040714 | 0.0040717 | 0.0040717 | 0.99836 | -0.031533 | 0.99819 | -0.034829 | 1.1186
13 | -0.0021968 | -0.00055058 | 0.0021969 | 0.00055028 | 1.1437e-07 | -3.0089e-07 | 0.0032698 | 0.0032697 | 0.0032698 | 0.99973 | -0.0051031 | 0.99979 | -0.00401 | 0.89829
14 | -0.0047173 | -0.0011819 | 0.0047175 | 0.0011819 | 1.76e-07 | -1.2231e-08 | 0.0070208 | 0.0070207 | 0.0070208 | 0.99979 | -0.00401 | 0.99983 | -0.0032267 | 1.9288
15 | 0.0014386 | 0.00036024 | -0.0014386 | -0.00036031 | 9.5471e-09 | -6.6046e-08 | 0.002146 | 0.002146 | 0.002146 | 0.99745 | -0.049048 | 0.99745 | -0.049187 | 0.58956
16 | -0.0019827 | -0.00049661 | 0.0019827 | 0.00049636 | 7.4267e-08 | -2.4799e-07 | 0.0029577 | 0.0029576 | 0.0029577 | 0.99745 | -0.049048 | 0.99749 | -0.048261 | 0.81255
17 | 0.00084526 | 0.00021161 | -0.00084525 | -0.00021172 | 5.1882e-09 | -1.1026e-07 | 0.0012609 | 0.0012609 | 0.0012609 | 0.99745 | -0.049187 | 0.99744 | -0.049316 | 0.34641
18 | -0.0030068 | -0.000753 | 0.0030068 | 0.00075293 | 6.6979e-08 | -7.3037e-08 | 0.0044852 | 0.0044851 | 0.0044852 | 0.99749 | -0.048261 | 0.99752 | -0.047793 | 1.2322
19 | 0.00057812 | 0.00014477 | -0.00057812 | -0.00014489 | 2.5312e-09 | -1.1682e-07 | 0.00086242 | 0.00086246 | 0.00086246 | 0.99744 | -0.049316 | 0.99743 | -0.049408 | 0.23694
20 | -0.003627 | -0.00090835 | 0.0036272 | 0.00090822 | 2.3762e-07 | -1.3055e-07 | 0.0054102 | 0.0054101 | 0.0054102 | 0.99752 | -0.047793 | 0.99759 | -0.046417 | 1.4863
21 | 0.00041076 | 0.00010224 | -0.00041075 | -0.00010294 | 7.5938e-09 | -6.9971e-07 | 0.00061244 | 0.00061269 | 0.00061269 | 0.99759 | -0.046417 | 0.99757 | -0.046806 | 0.16832
22 | -0.0044547 | -0.0011149 | 0.0044549 | 0.0011149 | 1.9854e-07 | -2.9529e-08 | 0.0066442 | 0.0066441 | 0.0066442 | 0.99759 | -0.046417 | 0.99764 | -0.045481 | 1.8253
23 | -0.0047973 | -0.0012007 | 0.0047976 | 0.0012007 | 2.7823e-07 | -1.1198e-08 | 0.0071548 | 0.0071547 | 0.0071548 | 0.99764 | -0.045481 | 0.9977 | -0.044262 | 1.9656
24 | -0.011442 | -0.0028655 | 0.011449 | 0.0028689 | 6.5975e-06 | 3.4296e-06 | 0.017047 | 0.017047 | 0.017047 | 0.99873 | -0.024349 | 0.99936 | -0.012245 | 4.6832
25 | 0.01103 | 0.0027622 | -0.011029 | -0.0027614 | 1.603e-06 | 8.1879e-07 | 0.016433 | 0.016433 | 0.016433 | 0.99873 | -0.024349 | 0.99858 | -0.027402 | 4.5146
26 | -0.011956 | -0.0029961 | 0.011958 | 0.0029971 | 1.8104e-06 | 9.5902e-07 | 0.017802 | 0.017802 | 0.017802 | 0.99936 | -0.012245 | 0.99953 | -0.0090664 | 4.8908
27 | 0.01081 | 0.0027067 | -0.010809 | -0.0027064 | 5.4835e-07 | 2.7722e-07 | 0.016108 | 0.016108 | 0.016108 | 0.99858 | -0.027402 | 0.99852 | -0.028467 | 4.4252
28 | 0.00021863 | 5.4725e-05 | -0.00021863 | -5.4793e-05 | 2.0856e-10 | -6.8427e-08 | 0.00032576 | 0.00032579 | 0.00032579 | 0.99858 | -0.027402 | 0.99857 | -0.027422 | 0.089502
29 | 0.0073972 | 0.0018522 | -0.0073963 | -0.0018519 | 8.93e-07 | 3.1519e-07 | 0.011023 | 0.011023 | 0.011023 | 0.99852 | -0.028467 | 0.99839 | -0.031003 | 3.0283
30 | 0.0034123 | 0.0008542 | -0.0034121 | -0.00085434 | 2.0548e-07 | -1.4569e-07 | 0.0050848 | 0.0050849 | 0.0050849 | 0.99852 | -0.028467 | 0.99846 | -0.029732 | 1.3969
31 | 0.0073963 | 0.0018519 | -0.0073962 | -0.0018519 | 9.5038e-08 | 3.3548e-08 | 0.011023 | 0.011023 | 0.011023 | 0.99839 | -0.031003 | 0.99838 | -0.031273 | 3.0283
32 | 0.0025178 | 0.00063021 | -0.0025178 | -0.00063026 | 2.7889e-08 | -5.1242e-08 | 0.003752 | 0.0037521 | 0.0037521 | 0.99846 | -0.029732 | 0.99844 | -0.029965 | 1.0308
33 | 0.0071655 | 0.0017941 | -0.0071643 | -0.0017936 | 1.2345e-06 | 4.1268e-07 | 0.010679 | 0.010679 | 0.010679 | 0.99838 | -0.031273 | 0.99819 | -0.034893 | 2.9339
34 | 0.001012 | 0.00025287 | -0.001012 | -0.00025324 | 2.4874e-08 | -3.6555e-07 | 0.0015079 | 0.0015081 | 0.0015081 | 0.99844 | -0.029965 | 0.99842 | -0.030482 | 0.41431
35 | -0.0051341 | -0.001285 | 0.0051346 | 0.001285 | 4.4177e-07 | 2.0283e-08 | 0.0076566 | 0.0076566 | 0.0076566 | 0.9977 | -0.044262 | 0.9978 | -0.042454 | 2.1035
36 | -0.0051346 | -0.001285 | 0.0051352 | 0.0012851 | 6.7285e-07 | 3.0786e-08 | 0.0076566 | 0.0076564 | 0.0076566 | 0.9978 | -0.042454 | 0.99794 | -0.0397 | 2.1034
37 | -0.0056647 | -0.0014178 | 0.0056647 | 0.0014178 | 1.4482e-08 | 2.1949e-09 | 0.0084458 | 0.0084458 | 0.0084458 | 0.99794 | -0.0397 | 0.99794 | -0.039647 | 2.3203
38 | -0.0059803 | -0.0014969 | 0.0059805 | 0.0014969 | 1.4927e-07 | 3.0116e-08 | 0.0089165 | 0.0089165 | 0.0089165 | 0.99794 | -0.039647 | 0.99797 | -0.039122 | 2.4496
39 | -0.0063554 | -0.0015909 | 0.0063558 | 0.001591 | 4.14e-07 | 1.0429e-07 | 0.0094755 | 0.0094754 | 0.0094755 | 0.99797 | -0.039122 | 0.99804 | -0.037753 | 2.6032
40 | -0.0067759 | -0.0016962 | 0.0067767 | 0.0016965 | 7.9835e-07 | 2.3827e-07 | 0.010102 | 0.010102 | 0.010102 | 0.99804 | -0.037753 | 0.99817 | -0.035278 | 2.7752
41 | -0.0070388 | -0.0017622 | 0.007039 | 0.0017622 | 1.2918e-07 | 4.1773e-08 | 0.010492 | 0.010492 | 0.010492 | 0.99817 | -0.035278 | 0.99819 | -0.034893 | 2.8825
42 | 0.00026237 | 6.5373e-05 | -0.00026237 | -6.5756e-05 | 1.6836e-09 | -3.8305e-07 | 0.0003909 | 0.00039103 | 0.00039103 | 0.99842 | -0.030482 | 0.99841 | -0.030617 | 0.10743

## res_trafo
| p_hv_mw | q_hv_mvar | p_lv_mw | q_lv_mvar | pl_mw | ql_mvar | i_hv_ka | i_lv_ka | vm_hv_pu | va_hv_degree | vm_lv_pu | va_lv_degree | loading_percent
0 | -6.4999e-16 | 2.4266e-15 | 0.00165 | 1.2699e-07 | 0.00165 | 1.2699e-07 | 7.2519e-17 | 0.0023815 | 0.99998 | 149.9956 | 1 | 0 | 0.2619

## res_ext_grid
| p_mw | q_mvar
0 | 0.037817 | 0.0090722

## res_load
| p_mw | q_mvar
0 | 0.0047438 | 0.0011889
1 | 0.0036494 | 0.00091463
2 | 0.00068214 | 0.00017096
3 | 0.00090262 | 0.00022622
4 | 0.0023231 | 0.00058223
5 | 0.00074458 | 0.00018661
6 | 0.0015959 | 0.00039996
7 | 0.0021968 | 0.00055058
8 | 0.0025204 | 0.00063166
9 | 0.00054409 | 0.00013636
10 | 0.00059331 | 0.0001487
11 | 0.001024 | 0.00025665
12 | 0.00026713 | 6.695e-05
13 | 0.00062014 | 0.00015542
14 | 0.00057812 | 0.00014489
15 | 0.00041674 | 0.00010444
16 | 0.00041075 | 0.00010294
17 | 0.00034236 | 8.5805e-05
18 | 0.00041197 | 0.00010325
19 | 0.00050754 | 0.0001272
20 | 0.00035951 | 9.0102e-05
21 | 0.00021863 | 5.4793e-05
22 | 0.00089431 | 0.00022414
23 | 0.001246 | 0.00031229
24 | 0.0027314 | 0.00068455
25 | 0.00023065 | 5.7807e-05
26 | 0.0015058 | 0.00037738
27 | 0.00033655 | 8.4349e-05
28 | 0.00052943 | 0.00013269
29 | 0.00031568 | 7.9117e-05
30 | 0.0003749 | 9.3958e-05
31 | 0.00042006 | 0.00010528
32 | 0.00026216 | 6.5704e-05
33 | 0.00012532 | 3.1408e-05
34 | 0.00047897 | 0.00012004
35 | 0.0007496 | 0.00018787
36 | 0.00026237 | 6.5756e-05

## dtypes
| element | column | dtype
0 | bus | name | object
1 | bus | vn_kv | float64
2 | bus | type | object
3 | bus | zone | object
4 | bus | in_service | bool
5 | load | name | object
6 | load | bus | uint32
7 | load | p_mw | float64
8 | load | q_mvar | float64
9 | load | const_z_percent | float64
10 | load | const_i_percent | float64
11 | load | sn_mva | float64
12 | load | scaling | float64
13 | load | in_service | bool
14 | load | type | object
15 | ext_grid | name | object
16 | ext_grid | bus | uint32
17 | ext_grid | vm_pu | float64
18 | ext_grid | va_degree | float64
19 | ext_grid | slack_weight | float64
20 | ext_grid | in_service | bool
21 | line | name | object
22 | line | std_type | object
23 | line | from_bus | uint32
24 | line | to_bus | uint32
25 | line | length_km | float64
26 | line | r_ohm_per_km | float64
27 | line | x_ohm_per_km | float64
28 | line | c_nf_per_km | float64
29 | line | g_us_per_km | float64
30 | line | max_i_ka | float64
31 | line | df | float64
32 | line | parallel | uint32
33 | line | type | object
34 | line | in_service | bool
35 | trafo | name | object
36 | trafo | std_type | object
37 | trafo | hv_bus | uint32
38 | trafo | lv_bus | uint32
39 | trafo | sn_mva | float64
40 | trafo | vn_hv_kv | float64
41 | trafo | vn_lv_kv | float64
42 | trafo | vk_percent | float64
43 | trafo | vkr_percent | float64
44 | trafo | pfe_kw | float64
45 | trafo | i0_percent | float64
46 | trafo | shift_degree | float64
47 | trafo | tap_side | object
48 | trafo | tap_neutral | int32
49 | trafo | tap_min | int32
50 | trafo | tap_max | int32
51 | trafo | tap_step_percent | float64
52 | trafo | tap_step_degree | float64
53 | trafo | tap_pos | int32
54 | trafo | tap_phase_shifter | bool
55 | trafo | parallel | uint32
56 | trafo | df | float64
57 | trafo | in_service | bool
58 | line_geodata | coords | object
59 | bus_geodata | x | float64
60 | bus_geodata | y | float64
61 | bus_geodata | coords | object
62 | res_bus | vm_pu | float64
63 | res_bus | va_degree | float64
64 | res_bus | p_mw | float64
65 | res_bus | q_mvar | float64
66 | res_line | p_from_mw | float64
67 | res_line | q_from_mvar | float64
68 | res_line | p_to_mw | float64
69 | res_line | q_to_mvar | float64
70 | res_line | pl_mw | float64
71 | res_line | ql_mvar | float64
72 | res_line | i_from_ka | float64
73 | res_line | i_to_ka | float64
74 | res_line | i_ka | float64
75 | res_line | vm_from_pu | float64
76 | res_line | va_from_degree | float64
77 | res_line | vm_to_pu | float64
78 | res_line | va_to_degree | float64
79 | res_line | loading_percent | float64
80 | res_trafo | p_hv_mw | float64
81 | res_trafo | q_hv_mvar | float64
82 | res_trafo | p_lv_mw | float64
83 | res_trafo | q_lv_mvar | float64
84 | res_trafo | pl_mw | float64
85 | res_trafo | ql_mvar | float64
86 | res_trafo | i_hv_ka | float64
87 | res_trafo | i_lv_ka | float64
88 | res_trafo | vm_hv_pu | float64
89 | res_trafo | va_hv_degree | float64
90 | res_trafo | vm_lv_pu | float64
91 | res_trafo | va_lv_degree | float64
92 | res_trafo | loading_percent | float64
93 | res_ext_grid | p_mw | float64
94 | res_ext_grid | q_mvar | float64
95 | res_load | p_mw | float64
96 | res_load | q_mvar | float64

## parameters
| version | format_version | converged | OPF_converged | name | f_hz | sn_mva
0 | 2.14.6 | 2.14.0 | TRUE | FALSE |  | 50 | 1