## bus
| name | vn_kv | type | zone | in_service
0 | bus_LV_1214-3_0_4_node_0 | 0.4 | n |  | TRUE
1 | bus_LV_1214-3_0_4_node_1 | 0.4 | n |  | TRUE
2 | bus_LV_1214-3_0_4_node_2 | 0.4 | n |  | TRUE
3 | bus_LV_1214-3_0_4_node_3 | 0.4 | n |  | TRUE
4 | bus_LV_1214-3_0_4_node_4 | 0.4 | n |  | TRUE
5 | bus_LV_1214-3_0_4_node_55 | 0.4 | n |  | TRUE
6 | bus_LV_1214-3_0_4_node_24 | 0.4 | n |  | TRUE
7 | bus_LV_1214-3_0_4_node_56 | 0.4 | n |  | TRUE
8 | bus_LV_1214-3_0_4_node_23 | 0.4 | n |  | TRUE
9 | bus_LV_1214-3_0_4_node_5 | 0.4 | n |  | TRUE
10 | bus_LV_1214-3_0_4_node_6 | 0.4 | n |  | TRUE
11 | bus_LV_1214-3_0_4_node_7 | 0.4 | n |  | TRUE
12 | bus_LV_1214-3_0_4_node_8 | 0.4 | n |  | TRUE
13 | bus_LV_1214-3_0_4_node_9 | 0.4 | n |  | TRUE
14 | bus_LV_1214-3_0_4_node_10 | 0.4 | n |  | TRUE
15 | bus_LV_1214-3_0_4_node_46 | 0.4 | n |  | TRUE
16 | bus_LV_1214-3_0_4_node_52 | 0.4 | n |  | TRUE
17 | bus_LV_1214-3_0_4_node_34 | 0.4 | n |  | TRUE
18 | bus_LV_1214-3_0_4_node_47 | 0.4 | n |  | TRUE
19 | bus_LV_1214-3_0_4_node_53 | 0.4 | n |  | TRUE
20 | bus_LV_1214-3_0_4_node_54 | 0.4 | n |  | TRUE
21 | bus_LV_1214-3_0_4_node_33 | 0.4 | n |  | TRUE
22 | bus_LV_1214-3_0_4_node_11 | 0.4 | n |  | TRUE
23 | bus_LV_1214-3_0_4_node_12 | 0.4 | n |  | TRUE
24 | bus_LV_1214-3_0_4_node_13 | 0.4 | n |  | TRUE
25 | bus_LV_1214-3_0_4_node_14 | 0.4 | n |  | TRUE
26 | bus_LV_1214-3_0_4_node_15 | 0.4 | n |  | TRUE
27 | bus_LV_1214-3_0_4_node_59 | 0.4 | n |  | TRUE
28 | bus_LV_1214-3_0_4_node_57 | 0.4 | n |  | TRUE
29 | bus_LV_1214-3_0_4_node_19 | 0.4 | n |  | TRUE
30 | bus_LV_1214-3_0_4_node_58 | 0.4 | n |  | TRUE
31 | bus_LV_1214-3_0_4_node_49 | 0.4 | n |  | TRUE
32 | bus_LV_1214-3_0_4_node_17 | 0.4 | n |  | TRUE
33 | bus_LV_1214-3_0_4_node_16 | 0.4 | n |  | TRUE
34 | bus_LV_1214-3_0_4_node_18 | 0.4 | n |  | TRUE
35 | bus_LV_1214-3_0_4_node_20 | 0.4 | n |  | TRUE
36 | bus_LV_1214-3_0_4_node_22 | 0.4 | n |  | TRUE
37 | bus_LV_1214-3_0_4_node_80 | 0.4 | n |  | TRUE
38 | bus_LV_1214-3_0_4_node_44 | 0.4 | n |  | TRUE
39 | bus_LV_1214-3_0_4_node_21 | 0.4 | n |  | TRUE
40 | bus_LV_1214-3_0_4_node_45 | 0.4 | n |  | TRUE
41 | bus_LV_1214-3_0_4_node_29 | 0.4 | n |  | TRUE
42 | bus_LV_1214-3_0_4_node_42 | 0.4 | n |  | TRUE
43 | bus_LV_1214-3_0_4_node_27 | 0.4 | n |  | TRUE
44 | bus_LV_1214-3_0_4_node_25 | 0.4 | n |  | TRUE
45 | bus_LV_1214-3_0_4_node_26 | 0.4 | n |  | TRUE
46 | bus_LV_1214-3_0_4_node_28 | 0.4 | n |  | TRUE
47 | bus_LV_1214-3_0_4_node_30 | 0.4 | n |  | TRUE
48 | bus_LV_1214-3_0_4_node_31 | 0.4 | n |  | TRUE
49 | bus_LV_1214-3_0_4_node_60 | 0.4 | n |  | TRUE
50 | bus_LV_1214-3_0_4_node_61 | 0.4 | n |  | TRUE
51 | bus_LV_1214-3_0_4_node_62 | 0.4 | n |  | TRUE
52 | bus_LV_1214-3_0_4_node_32 | 0.4 | n |  | TRUE
53 | bus_LV_1214-3_0_4_node_35 | 0.4 | n |  | TRUE
54 | bus_LV_1214-3_0_4_node_36 | 0.4 | n |  | TRUE
55 | bus_LV_1214-3_0_4_node_38 | 0.4 | n |  | TRUE
56 | bus_LV_1214-3_0_4_node_37 | 0.4 | n |  | TRUE
57 | bus_LV_1214-3_0_4_node_39 | 0.4 | n |  | TRUE
58 | bus_LV_1214-3_0_4_node_81 | 0.4 | n |  | TRUE
59 | bus_LV_1214-3_0_4_node_82 | 0.4 | n |  | TRUE
60 | bus_LV_1214-3_0_4_node_83 | 0.4 | n |  | TRUE
61 | bus_LV_1214-3_0_4_node_50 | 0.4 | n |  | TRUE
62 | bus_LV_1214-3_0_4_node_51 | 0.4 | n |  | TRUE
63 | bus_LV_1214-3_0_4_node_40 | 0.4 | n |  | TRUE
64 | bus_LV_1214-3_0_4_node_41 | 0.4 | n |  | TRUE
65 | bus_LV_1214-3_0_4_node_43 | 0.4 | n |  | TRUE
66 | bus_LV_1214-3_0_4_node_63 | 0.4 | n |  | TRUE
67 | bus_LV_1214-3_0_4_node_64 | 0.4 | n |  | TRUE
68 | bus_LV_1214-3_0_4_node_79 | 0.4 | n |  | TRUE
69 | bus_LV_1214-3_0_4_node_75 | 0.4 | n |  | TRUE
70 | bus_LV_1214-3_0_4_node_48 | 0.4 | n |  | TRUE
71 | bus_LV_1214-3_0_4_node_65 | 0.4 | n |  | TRUE
72 | bus_LV_1214-3_0_4_node_77 | 0.4 | n |  | TRUE
73 | bus_LV_1214-3_0_4_node_71 | 0.4 | n |  | TRUE
74 | bus_LV_1214-3_0_4_node_74 | 0.4 | n |  | TRUE
75 | bus_LV_1214-3_0_4_node_78 | 0.4 | n |  | TRUE
76 | bus_LV_1214-3_0_4_node_66 | 0.4 | n |  | TRUE
77 | bus_LV_1214-3_0_4_node_67 | 0.4 | n |  | TRUE
78 | bus_LV_1214-3_0_4_node_69 | 0.4 | n |  | TRUE
79 | bus_LV_1214-3_0_4_node_73 | 0.4 | n |  | TRUE
80 | bus_LV_1214-3_0_4_node_70 | 0.4 | n |  | TRUE
81 | bus_LV_1214-3_0_4_node_72 | 0.4 | n |  | TRUE
82 | bus_LV_1214-3_0_4_node_76 | 0.4 | n |  | TRUE
83 | bus_MV_12_0_node_88 | 20 | n |  | TRUE

## load
| name | bus | p_mw | q_mvar | const_z_percent | const_i_percent | sn_mva | scaling | in_service | type
0 | LV_1214-3_0_4_load_0 | 0 | 0.0059266 | 0.0014853 | 0 | 0 |  | 1 | TRUE | wye
1 | LV_1214-3_0_4_load_1 | 1 | 0.0075632 | 0.0018955 | 0 | 0 |  | 1 | TRUE | wye
2 | LV_1214-3_0_4_load_2 | 2 | 0.0052808 | 0.0013235 | 0 | 0 |  | 1 | TRUE | wye
3 | LV_1214-3_0_4_load_3 | 3 | 0.0061064 | 0.0015304 | 0 | 0 |  | 1 | TRUE | wye
4 | LV_1214-3_0_4_load_4 | 4 | 0.0043386 | 0.0010873 | 0 | 0 |  | 1 | TRUE | wye
5 | LV_1214-3_0_4_load_24 | 6 | 0.0050262 | 0.0012597 | 0 | 0 |  | 1 | TRUE | wye
6 | LV_1214-3_0_4_load_56 | 7 | 0.0045007 | 0.001128 | 0 | 0 |  | 1 | TRUE | wye
7 | LV_1214-3_0_4_load_23 | 8 | 0.0066264 | 0.0016607 | 0 | 0 |  | 1 | TRUE | wye
8 | LV_1214-3_0_4_load_5 | 9 | 0.0050642 | 0.0012692 | 0 | 0 |  | 1 | TRUE | wye
9 | LV_1214-3_0_4_load_6 | 10 | 0.0029194 | 0.00073166 | 0 | 0 |  | 1 | TRUE | wye
10 | LV_1214-3_0_4_load_8 | 12 | 0.0042781 | 0.0010722 | 0 | 0 |  | 1 | TRUE | wye
11 | LV_1214-3_0_4_load_9 | 13 | 0.0029627 | 0.00074253 | 0 | 0 |  | 1 | TRUE | wye
12 | LV_1214-3_0_4_load_10 | 14 | 0.0031359 | 0.00078594 | 0 | 0 |  | 1 | TRUE | wye
13 | LV_1214-3_0_4_load_46 | 15 | 0.0033109 | 0.00082978 | 0 | 0 |  | 1 | TRUE | wye
14 | LV_1214-3_0_4_load_34 | 17 | 0.0043595 | 0.0010926 | 0 | 0 |  | 1 | TRUE | wye
15 | LV_1214-3_0_4_load_47 | 18 | 0.0061587 | 0.0015435 | 0 | 0 |  | 1 | TRUE | wye
16 | LV_1214-3_0_4_load_53 | 19 | 0.0059956 | 0.0015026 | 0 | 0 |  | 1 | TRUE | wye
17 | LV_1214-3_0_4_load_54 | 20 | 0.053736 | 0.013467 | 0 | 0 |  | 1 | TRUE | wye
18 | LV_1214-3_0_4_load_33 | 21 | 0.0034933 | 0.0008755 | 0 | 0 |  | 1 | TRUE | wye
19 | LV_1214-3_0_4_load_11 | 22 | 0.035776 | 0.0089662 | 0 | 0 |  | 1 | TRUE | wye
20 | LV_1214-3_0_4_load_12 | 23 | 0.045863 | 0.011494 | 0 | 0 |  | 1 | TRUE | wye
21 | LV_1214-3_0_4_load_15 | 26 | 0.020183 | 0.0050583 | 0 | 0 |  | 1 | TRUE | wye
22 | LV_1214-3_0_4_load_59 | 27 | 0.016061 | 0.0040252 | 0 | 0 |  | 1 | TRUE | wye
23 | LV_1214-3_0_4_load_57 | 28 | 0.021337 | 0.0053476 | 0 | 0 |  | 1 | TRUE | wye
24 | LV_1214-3_0_4_load_49 | 31 | 0.03016 | 0.0075588 | 0 | 0 |  | 1 | TRUE | wye
25 | LV_1214-3_0_4_load_16 | 33 | 0.0061303 | 0.0015364 | 0 | 0 |  | 1 | TRUE | wye
26 | LV_1214-3_0_4_load_80 | 37 | 0.0014888 | 0.00037312 | 0 | 0 |  | 1 | TRUE | wye
27 | LV_1214-3_0_4_load_44 | 38 | 0.0050798 | 0.0012731 | 0 | 0 |  | 1 | TRUE | wye
28 | LV_1214-3_0_4_load_45 | 40 | 0.0026199 | 0.00065661 | 0 | 0 |  | 1 | TRUE | wye
29 | LV_1214-3_0_4_load_29 | 41 | 0.0037309 | 0.00093505 | 0 | 0 |  | 1 | TRUE | wye
30 | LV_1214-3_0_4_load_42 | 42 | 0.0039936 | 0.0010009 | 0 | 0 |  | 1 | TRUE | wye
31 | LV_1214-3_0_4_load_27 | 43 | 0.0072693 | 0.0018219 | 0 | 0 |  | 1 | TRUE | wye
32 | LV_1214-3_0_4_load_25 | 44 | 0.0046051 | 0.0011541 | 0 | 0 |  | 1 | TRUE | wye
33 | LV_1214-3_0_4_load_26 | 45 | 0.0075464 | 0.0018913 | 0 | 0 |  | 1 | TRUE | wye
34 | LV_1214-3_0_4_load_30 | 47 | 0.0027694 | 0.00069408 | 0 | 0 |  | 1 | TRUE | wye
35 | LV_1214-3_0_4_load_31 | 48 | 0.003672 | 0.0009203 | 0 | 0 |  | 1 | TRUE | wye
36 | LV_1214-3_0_4_load_60 | 49 | 0.023084 | 0.0057853 | 0 | 0 |  | 1 | TRUE | wye
37 | LV_1214-3_0_4_load_61 | 50 | 0.0039519 | 0.00099043 | 0 | 0 |  | 1 | TRUE | wye
38 | LV_1214-3_0_4_load_62 | 51 | 0.0020134 | 0.00050461 | 0 | 0 |  | 1 | TRUE | wye
39 | LV_1214-3_0_4_load_32 | 52 | 0.0049044 | 0.0012292 | 0 | 0 |  | 1 | TRUE | wye
40 | LV_1214-3_0_4_load_35 | 53 | 0.00073102 | 0.00018321 | 0 | 0 |  | 1 | TRUE | wye
41 | LV_1214-3_0_4_load_36 | 54 | 0.00094291 | 0.00023631 | 0 | 0 |  | 1 | TRUE | wye
42 | LV_1214-3_0_4_load_37 | 56 | 0.00064833 | 0.00016249 | 0 | 0 |  | 1 | TRUE | wye
43 | LV_1214-3_0_4_load_39 | 57 | 0.00064221 | 0.00016095 | 0 | 0 |  | 1 | TRUE | wye
44 | LV_1214-3_0_4_load_81 | 58 | 0.0011498 | 0.00028816 | 0 | 0 |  | 1 | TRUE | wye
45 | LV_1214-3_0_4_load_82 | 59 | 0.00049063 | 0.00012296 | 0 | 0 |  | 1 | TRUE | wye
46 | LV_1214-3_0_4_load_83 | 60 | 0.00046928 | 0.00011761 | 0 | 0 |  | 1 | TRUE | wye
47 | LV_1214-3_0_4_load_50 | 61 | 0.0012551 | 0.00031457 | 0 | 0 |  | 1 | TRUE | wye
48 | LV_1214-3_0_4_load_51 | 62 | 0.0005939 | 0.00014885 | 0 | 0 |  | 1 | TRUE | wye
49 | LV_1214-3_0_4_load_40 | 63 | 0.0028633 | 0.00071761 | 0 | 0 |  | 1 | TRUE | wye
50 | LV_1214-3_0_4_load_41 | 64 | 0.0015359 | 0.00038493 | 0 | 0 |  | 1 | TRUE | wye
51 | LV_1214-3_0_4_load_63 | 66 | 0.0033906 | 0.00084975 | 0 | 0 |  | 1 | TRUE | wye
52 | LV_1214-3_0_4_load_64 | 67 | 0.0026627 | 0.00066734 | 0 | 0 |  | 1 | TRUE | wye
53 | LV_1214-3_0_4_load_79 | 68 | 0.0056836 | 0.0014244 | 0 | 0 |  | 1 | TRUE | wye
54 | LV_1214-3_0_4_load_75 | 69 | 0.0021742 | 0.0005449 | 0 | 0 |  | 1 | TRUE | wye
55 | LV_1214-3_0_4_load_48 | 70 | 0.0068068 | 0.0017059 | 0 | 0 |  | 1 | TRUE | wye
56 | LV_1214-3_0_4_load_65 | 71 | 0.00082349 | 0.00020639 | 0 | 0 |  | 1 | TRUE | wye
57 | LV_1214-3_0_4_load_77 | 72 | 0.00059753 | 0.00014976 | 0 | 0 |  | 1 | TRUE | wye
58 | LV_1214-3_0_4_load_71 | 73 | 0.0062981 | 0.0015784 | 0 | 0 |  | 1 | TRUE | wye
59 | LV_1214-3_0_4_load_78 | 75 | 0.00089031 | 0.00022313 | 0 | 0 |  | 1 | TRUE | wye
60 | LV_1214-3_0_4_load_66 | 76 | 0.0015894 | 0.00039834 | 0 | 0 |  | 1 | TRUE | wye
61 | LV_1214-3_0_4_load_67 | 77 | 0.0065029 | 0.0016298 | 0 | 0 |  | 1 | TRUE | wye
62 | LV_1214-3_0_4_load_69 | 78 | 0.0070209 | 0.0017596 | 0 | 0 |  | 1 | TRUE | wye
63 | LV_1214-3_0_4_load_73 | 79 | 0.001412 | 0.00035389 | 0 | 0 |  | 1 | TRUE | wye
64 | LV_1214-3_0_4_load_72 | 81 | 0.0033177 | 0.0008315 | 0 | 0 |  | 1 | TRUE | wye
65 | LV_1214-3_0_4_load_76 | 82 | 0.00069409 | 0.00017396 | 0 | 0 |  | 1 | TRUE | wye

## ext_grid
| name | bus | vm_pu | va_degree | slack_weight | in_service
0 |  | 25 | 1 | 0 | 1 | TRUE

## line
| name | std_type | from_bus | to_bus | length_km | r_ohm_per_km | x_ohm_per_km | c_nf_per_km | g_us_per_km | max_i_ka | df | parallel | type | in_service
0 | LV_1214-3_0_4_line_0 |  | 0 | 1 | 0.02576 | 0.125 | 0.08 | 261 | 0 | 0.364 | 1 | 1 | cs | TRUE
1 | LV_1214-3_0_4_line_1 |  | 0 | 2 | 0.018517 | 0.125 | 0.08 | 261 | 0 | 0.364 | 1 | 1 | cs | TRUE
2 | LV_1214-3_0_4_line_2 |  | 1 | 3 | 0.013118 | 0.125 | 0.08 | 261 | 0 | 0.364 | 1 | 1 | cs | TRUE
3 | LV_1214-3_0_4_line_3 |  | 2 | 4 | 0.019444 | 0.125 | 0.08 | 261 | 0 | 0.364 | 1 | 1 | cs | TRUE
4 | LV_1214-3_0_4_line_4 |  | 3 | 5 | 0.012398 | 0.125 | 0.08 | 261 | 0 | 0.364 | 1 | 1 | cs | TRUE
5 | LV_1214-3_0_4_line_5 |  | 4 | 6 | 0.0013249 | 0.125 | 0.08 | 261 | 0 | 0.364 | 1 | 1 | cs | TRUE
6 | LV_1214-3_0_4_line_6 |  | 5 | 7 | 0.01239 | 0.125 | 0.08 | 261 | 0 | 0.364 | 1 | 1 | cs | TRUE
7 | LV_1214-3_0_4_line_7 |  | 6 | 8 | 0.020894 | 0.125 | 0.08 | 261 | 0 | 0.364 | 1 | 1 | cs | TRUE
8 | LV_1214-3_0_4_line_8 |  | 7 | 51 | 0.010123 | 0.125 | 0.08 | 261 | 0 | 0.364 | 1 | 1 | cs | TRUE
9 | LV_1214-3_0_4_line_9 |  | 8 | 44 | 0.0074523 | 0.125 | 0.08 | 261 | 0 | 0.364 | 1 | 1 | cs | TRUE
10 | LV_1214-3_0_4_line_10 |  | 9 | 10 | 0.028632 | 0.125 | 0.08 | 261 | 0 | 0.364 | 1 | 1 | cs | TRUE
11 | LV_1214-3_0_4_line_11 |  | 9 | 11 | 0.011316 | 0.125 | 0.08 | 261 | 0 | 0.364 | 1 | 1 | cs | TRUE
12 | LV_1214-3_0_4_line_12 |  | 10 | 12 | 0.0064274 | 0.125 | 0.08 | 261 | 0 | 0.364 | 1 | 1 | cs | TRUE
13 | LV_1214-3_0_4_line_13 |  | 11 | 13 | 0.01895 | 0.125 | 0.08 | 261 | 0 | 0.364 | 1 | 1 | cs | TRUE
14 | LV_1214-3_0_4_line_14 |  | 11 | 14 | 0.023135 | 0.125 | 0.08 | 261 | 0 | 0.364 | 1 | 1 | cs | TRUE
15 | LV_1214-3_0_4_line_15 |  | 12 | 15 | 0.018689 | 0.125 | 0.08 | 261 | 0 | 0.364 | 1 | 1 | cs | TRUE
16 | LV_1214-3_0_4_line_16 |  | 13 | 16 | 0.0028748 | 0.125 | 0.08 | 261 | 0 | 0.364 | 1 | 1 | cs | TRUE
17 | LV_1214-3_0_4_line_17 |  | 14 | 17 | 0.021296 | 0.125 | 0.08 | 261 | 0 | 0.364 | 1 | 1 | cs | TRUE
18 | LV_1214-3_0_4_line_18 |  | 15 | 18 | 0.0057103 | 0.125 | 0.08 | 261 | 0 | 0.364 | 1 | 1 | cs | TRUE
19 | LV_1214-3_0_4_line_19 |  | 16 | 19 | 0.013332 | 0.125 | 0.08 | 261 | 0 | 0.364 | 1 | 1 | cs | TRUE
20 | LV_1214-3_0_4_line_20 |  | 16 | 20 | 0.021787 | 0.125 | 0.08 | 261 | 0 | 0.364 | 1 | 1 | cs | TRUE
21 | LV_1214-3_0_4_line_21 |  | 17 | 21 | 0.016146 | 0.125 | 0.08 | 261 | 0 | 0.364 | 1 | 1 | cs | TRUE
22 | LV_1214-3_0_4_line_22 |  | 18 | 70 | 0.024158 | 0.125 | 0.08 | 261 | 0 | 0.364 | 1 | 1 | cs | TRUE
23 | LV_1214-3_0_4_line_23 |  | 20 | 27 | 0.0082155 | 0.125 | 0.08 | 261 | 0 | 0.364 | 1 | 1 | cs | TRUE
24 | LV_1214-3_0_4_line_24 |  | 21 | 52 | 0.0060072 | 0.125 | 0.08 | 261 | 0 | 0.364 | 1 | 1 | cs | TRUE
25 | LV_1214-3_0_4_line_25 |  | 22 | 23 | 0.024407 | 0.125 | 0.08 | 261 | 0 | 0.364 | 1 | 1 | cs | TRUE
26 | LV_1214-3_0_4_line_26 |  | 22 | 24 | 0.021122 | 0.125 | 0.08 | 261 | 0 | 0.364 | 1 | 1 | cs | TRUE
27 | LV_1214-3_0_4_line_27 |  | 24 | 25 | 0.030612 | 0.125 | 0.08 | 261 | 0 | 0.364 | 1 | 2 | cs | TRUE
28 | LV_1214-3_0_4_line_28 |  | 24 | 26 | 0.043148 | 0.125 | 0.08 | 261 | 0 | 0.364 | 1 | 1 | cs | TRUE
29 | LV_1214-3_0_4_line_29 |  | 25 | 27 | 0.011527 | 0.125 | 0.08 | 261 | 0 | 0.364 | 1 | 1 | cs | TRUE
30 | LV_1214-3_0_4_line_30 |  | 25 | 28 | 0.01471 | 0.125 | 0.08 | 261 | 0 | 0.364 | 1 | 1 | cs | TRUE
31 | LV_1214-3_0_4_line_31 |  | 26 | 29 | 0.010932 | 0.125 | 0.08 | 261 | 0 | 0.364 | 1 | 1 | cs | TRUE
32 | LV_1214-3_0_4_line_32 |  | 28 | 30 | 0.0049647 | 0.125 | 0.08 | 261 | 0 | 0.364 | 1 | 1 | cs | TRUE
33 | LV_1214-3_0_4_line_33 |  | 29 | 31 | 0.031486 | 0.125 | 0.08 | 261 | 0 | 0.364 | 1 | 1 | cs | TRUE
34 | LV_1214-3_0_4_line_34 |  | 29 | 32 | 0.031735 | 0.125 | 0.08 | 261 | 0 | 0.364 | 1 | 1 | cs | TRUE
35 | LV_1214-3_0_4_line_35 |  | 30 | 49 | 0.015108 | 0.125 | 0.08 | 261 | 0 | 0.364 | 1 | 1 | cs | TRUE
36 | LV_1214-3_0_4_line_36 |  | 32 | 35 | 0.0232 | 0.125 | 0.08 | 261 | 0 | 0.364 | 1 | 1 | cs | TRUE
37 | LV_1214-3_0_4_line_37 |  | 33 | 34 | 0.0045572 | 0.125 | 0.08 | 261 | 0 | 0.364 | 1 | 1 | cs | TRUE
38 | LV_1214-3_0_4_line_38 |  | 34 | 36 | 0.013534 | 0.125 | 0.08 | 261 | 0 | 0.364 | 1 | 1 | cs | TRUE
39 | LV_1214-3_0_4_line_39 |  | 35 | 37 | 0.027471 | 0.125 | 0.08 | 261 | 0 | 0.364 | 1 | 1 | cs | TRUE
40 | LV_1214-3_0_4_line_40 |  | 35 | 38 | 0.017179 | 0.125 | 0.08 | 261 | 0 | 0.364 | 1 | 1 | cs | TRUE
41 | LV_1214-3_0_4_line_41 |  | 36 | 40 | 0.011539 | 0.125 | 0.08 | 261 | 0 | 0.364 | 1 | 1 | cs | TRUE
42 | LV_1214-3_0_4_line_42 |  | 38 | 42 | 0.022329 | 0.125 | 0.08 | 261 | 0 | 0.364 | 1 | 1 | cs | TRUE
43 | LV_1214-3_0_4_line_43 |  | 39 | 40 | 0.0076353 | 0.125 | 0.08 | 261 | 0 | 0.364 | 1 | 1 | cs | TRUE
44 | LV_1214-3_0_4_line_44 |  | 39 | 41 | 0.0051588 | 0.125 | 0.08 | 261 | 0 | 0.364 | 1 | 1 | cs | TRUE
45 | LV_1214-3_0_4_line_45 |  | 41 | 43 | 0.012239 | 0.125 | 0.08 | 261 | 0 | 0.364 | 1 | 1 | cs | TRUE
46 | LV_1214-3_0_4_line_46 |  | 42 | 63 | 0.010712 | 0.125 | 0.08 | 261 | 0 | 0.364 | 1 | 1 | cs | TRUE
47 | LV_1214-3_0_4_line_47 |  | 43 | 45 | 0.021717 | 0.125 | 0.08 | 261 | 0 | 0.364 | 1 | 1 | cs | TRUE
48 | LV_1214-3_0_4_line_48 |  | 45 | 46 | 0.022313 | 0.125 | 0.08 | 261 | 0 | 0.364 | 1 | 1 | cs | TRUE
49 | LV_1214-3_0_4_line_49 |  | 46 | 47 | 0.02486 | 0.125 | 0.08 | 261 | 0 | 0.364 | 1 | 1 | cs | TRUE
50 | LV_1214-3_0_4_line_50 |  | 46 | 48 | 0.012557 | 0.125 | 0.08 | 261 | 0 | 0.364 | 1 | 1 | cs | TRUE
51 | LV_1214-3_0_4_line_51 |  | 47 | 49 | 0.0068153 | 0.125 | 0.08 | 261 | 0 | 0.364 | 1 | 1 | cs | TRUE
52 | LV_1214-3_0_4_line_52 |  | 48 | 50 | 0.010113 | 0.125 | 0.08 | 261 | 0 | 0.364 | 1 | 1 | cs | TRUE
53 | LV_1214-3_0_4_line_53 |  | 50 | 51 | 0.018897 | 0.125 | 0.08 | 261 | 0 | 0.364 | 1 | 1 | cs | TRUE
54 | LV_1214-3_0_4_line_54 |  | 53 | 54 | 0.066793 | 0.125 | 0.08 | 261 | 0 | 0.364 | 1 | 1 | cs | TRUE
55 | LV_1214-3_0_4_line_55 |  | 53 | 55 | 0.089058 | 0.125 | 0.08 | 261 | 0 | 0.364 | 1 | 1 | cs | TRUE
56 | LV_1214-3_0_4_line_56 |  | 54 | 56 | 0.0034337 | 0.125 | 0.08 | 261 | 0 | 0.364 | 1 | 1 | cs | TRUE
57 | LV_1214-3_0_4_line_57 |  | 55 | 57 | 0.022771 | 0.125 | 0.08 | 261 | 0 | 0.364 | 1 | 1 | cs | TRUE
58 | LV_1214-3_0_4_line_58 |  | 56 | 61 | 0.030451 | 0.125 | 0.08 | 261 | 0 | 0.364 | 1 | 1 | cs | TRUE
59 | LV_1214-3_0_4_line_59 |  | 57 | 58 | 0.0086835 | 0.125 | 0.08 | 261 | 0 | 0.364 | 1 | 1 | cs | TRUE
60 | LV_1214-3_0_4_line_60 |  | 58 | 59 | 0.047363 | 0.125 | 0.08 | 261 | 0 | 0.364 | 1 | 1 | cs | TRUE
61 | LV_1214-3_0_4_line_61 |  | 59 | 60 | 0.013364 | 0.125 | 0.08 | 261 | 0 | 0.364 | 1 | 1 | cs | TRUE
62 | LV_1214-3_0_4_line_62 |  | 61 | 62 | 0.05031 | 0.125 | 0.08 | 261 | 0 | 0.364 | 1 | 1 | cs | TRUE
63 | LV_1214-3_0_4_line_63 |  | 62 | 71 | 0.040064 | 0.125 | 0.08 | 261 | 0 | 0.364 | 1 | 1 | cs | TRUE
64 | LV_1214-3_0_4_line_64 |  | 63 | 64 | 0.00078885 | 0.125 | 0.08 | 261 | 0 | 0.364 | 1 | 1 | cs | TRUE
65 | LV_1214-3_0_4_line_65 |  | 64 | 65 | 0.02501 | 0.125 | 0.08 | 261 | 0 | 0.364 | 1 | 1 | cs | TRUE
66 | LV_1214-3_0_4_line_66 |  | 65 | 66 | 0.012786 | 0.125 | 0.08 | 261 | 0 | 0.364 | 1 | 1 | cs | TRUE
67 | LV_1214-3_0_4_line_67 |  | 65 | 67 | 0.045427 | 0.125 | 0.08 | 261 | 0 | 0.364 | 1 | 1 | cs | TRUE
68 | LV_1214-3_0_4_line_68 |  | 66 | 68 | 0.028608 | 0.125 | 0.08 | 261 | 0 | 0.364 | 1 | 1 | cs | TRUE
69 | LV_1214-3_0_4_line_69 |  | 67 | 69 | 0.033237 | 0.125 | 0.08 | 261 | 0 | 0.364 | 1 | 1 | cs | TRUE
70 | LV_1214-3_0_4_line_70 |  | 68 | 73 | 0.05285 | 0.125 | 0.08 | 261 | 0 | 0.364 | 1 | 1 | cs | TRUE
71 | LV_1214-3_0_4_line_71 |  | 69 | 74 | 0.010316 | 0.125 | 0.08 | 261 | 0 | 0.364 | 1 | 1 | cs | TRUE
72 | LV_1214-3_0_4_line_72 |  | 71 | 72 | 0.041917 | 0.125 | 0.08 | 261 | 0 | 0.364 | 1 | 1 | cs | TRUE
73 | LV_1214-3_0_4_line_73 |  | 72 | 75 | 0.021166 | 0.125 | 0.08 | 261 | 0 | 0.364 | 1 | 1 | cs | TRUE
74 | LV_1214-3_0_4_line_74 |  | 73 | 80 | 0.016735 | 0.125 | 0.08 | 261 | 0 | 0.364 | 1 | 1 | cs | TRUE
75 | LV_1214-3_0_4_line_75 |  | 74 | 82 | 0.024457 | 0.125 | 0.08 | 261 | 0 | 0.364 | 1 | 1 | cs | TRUE
76 | LV_1214-3_0_4_line_76 |  | 74 | 79 | 0.033017 | 0.125 | 0.08 | 261 | 0 | 0.364 | 1 | 1 | cs | TRUE
77 | LV_1214-3_0_4_line_77 |  | 75 | 82 | 0.0081732 | 0.125 | 0.08 | 261 | 0 | 0.364 | 1 | 1 | cs | TRUE
78 | LV_1214-3_0_4_line_78 |  | 76 | 77 | 0.023942 | 0.125 | 0.08 | 261 | 0 | 0.364 | 1 | 1 | cs | TRUE
79 | LV_1214-3_0_4_line_79 |  | 77 | 78 | 0.034367 | 0.125 | 0.08 | 261 | 0 | 0.364 | 1 | 1 | cs | TRUE
80 | LV_1214-3_0_4_line_80 |  | 78 | 80 | 0.04083 | 0.125 | 0.08 | 261 | 0 | 0.364 | 1 | 1 | cs | TRUE
81 | LV_1214-3_0_4_line_81 |  | 80 | 81 | 0.019581 | 0.125 | 0.08 | 261 | 0 | 0.364 | 1 | 1 | cs | TRUE

## trafo
| name | std_type | hv_bus | lv_bus | sn_mva | vn_hv_kv | vn_lv_kv | vk_percent | vkr_percent | pfe_kw | i0_percent | shift_degree | tap_side | tap_neutral | tap_min | tap_max | tap_step_percent | tap_step_degree | tap_pos | tap_phase_shifter | parallel | df | in_service
0 | LV_1214-3_0_4_trafo_14 | 0.63 MVA 20/0.4 kV | 83 | 25 | 0.63 | 20 | 0.4 | 6 | 1.206 | 1.65 | 0.2619 | 150 | hv | 0 | -2 | 2 | 2.5 | 0 | 0 | FALSE | 1 | 1 | TRUE

## line_geodata
| x0 | y0 | x1 | y1 | x2 | y2 | x3 | y3 | x4 | y4
0 | 2686853.9222 | 1199030.4185 | 2686854.9129 | 1199012.8376 | 2686853.0748 | 1199004.8964
1 | 2686853.9222 | 1199030.4185 | 2686853.5376 | 1199037.2443 | 2686854.376 | 1199042.9602 | 2686855.7529 | 1199048.7003
2 | 2686853.0748 | 1199004.8964 | 2686851.6956 | 1198998.9375 | 2686851.2418 | 1198991.9502
3 | 2686855.7529 | 1199048.7003 | 2686858.2246 | 1199059.0041 | 2686859.3422 | 1199067.7816
4 | 2686851.9234 | 1198979.5951 | 2686851.0733 | 1198989.3557 | 2686851.2418 | 1198991.9502
5 | 2686859.5096 | 1199069.0959 | 2686859.3422 | 1199067.7816
6 | 2686851.9234 | 1198979.5951 | 2686855.5841 | 1198974.0003 | 2686859.2658 | 1198969.6434
7 | 2686859.5096 | 1199069.0959 | 2686859.5096 | 1199069.0959 | 2686865.0338 | 1199075.6915 | 2686866.1782 | 1199081.3117 | 2686866.4425 | 1199087.8613
8 | 2686866.9699 | 1198963.1884 | 2686861.4034 | 1198967.1138 | 2686859.2658 | 1198969.6434
9 | 2686866.7429 | 1199095.3075 | 2686866.4425 | 1199087.8613
10 | 2686818.0292 | 1198945.8777 | 2686816.469 | 1198951.5845 | 2686811.4234 | 1198959.205 | 2686810.1577 | 1198965.6018 | 2686811.3186 | 1198972.5608
11 | 2686821.0134 | 1198934.9621 | 2686818.0292 | 1198945.8777
12 | 2686813.3203 | 1198978.6598 | 2686811.4257 | 1198973.2028 | 2686811.3186 | 1198972.5608
13 | 2686821.0134 | 1198934.9621 | 2686833.2407 | 1198923.1321 | 2686834.2914 | 1198921.5048
14 | 2686821.0134 | 1198934.9621 | 2686809.1439 | 1198929.4973 | 2686803.9463 | 1198928.7103 | 2686799.2259 | 1198929.64
15 | 2686819.45 | 1198996.3149 | 2686813.3203 | 1198978.6598
16 | 2686835.8507 | 1198919.0896 | 2686834.2914 | 1198921.5048
17 | 2686799.2259 | 1198929.64 | 2686790.0157 | 1198931.4542 | 2686778.4172 | 1198934.1544
18 | 2686819.45 | 1198996.3149 | 2686821.3228 | 1199001.7092 | 2686821.3228 | 1199001.7092
19 | 2686835.8507 | 1198919.0896 | 2686838.4584 | 1198922.5408 | 2686840.8496 | 1198931.2244
20 | 2686835.8507 | 1198919.0896 | 2686837.5085 | 1198903.5371 | 2686838.6657 | 1198897.5006
21 | 2686778.4172 | 1198934.1544 | 2686773.5179 | 1198935.295 | 2686769.1471 | 1198934.2086 | 2686766.9305 | 1198932.1418 | 2686765.4483 | 1198928.8816
22 | 2686825.6789 | 1199025.2876 | 2686822.2589 | 1199014.8535 | 2686821.3228 | 1199001.7092
23 | 2686838.6657 | 1198897.5006 | 2686840.2124 | 1198889.4321
24 | 2686762.962 | 1198923.413 | 2686765.4483 | 1198928.8816
25 | 2686809.3165 | 1198838.546 | 2686802.913 | 1198831.5665 | 2686795.9939 | 1198824.506 | 2686792.4594 | 1198820.8998
26 | 2686824.91 | 1198852.3325 | 2686822.6042 | 1198851.6875 | 2686817.3972 | 1198847.3536 | 2686809.3165 | 1198838.546
27 | 2686824.91 | 1198852.3325 | 2686830.8261 | 1198862.903 | 2686837.3526 | 1198873.3934 | 2686839.1792 | 1198875.0432 | 2686841.3517 | 1198878.0433
28 | 2686824.91 | 1198852.3325 | 2686852.2944 | 1198848.7724 | 2686863.2427 | 1198847.4084 | 2686867.3215 | 1198845.506
29 | 2686841.3517 | 1198878.0433 | 2686841.5957 | 1198882.2162 | 2686840.2124 | 1198889.4321
30 | 2686841.3517 | 1198878.0433 | 2686850.7748 | 1198889.3385
31 | 2686877.2286 | 1198840.8852 | 2686867.3215 | 1198845.506
32 | 2686852.9742 | 1198893.6888 | 2686852.093 | 1198890.9187 | 2686850.7748 | 1198889.3385
33 | 2686877.2286 | 1198840.8852 | 2686868.5821 | 1198833.7328 | 2686856.3277 | 1198817.5444
34 | 2686877.2286 | 1198840.8852 | 2686884.7419 | 1198836.9252 | 2686887.7363 | 1198834.734 | 2686888.7184 | 1198830.5678 | 2686889.4505 | 1198815.3132
35 | 2686852.9742 | 1198893.6888 | 2686856.16 | 1198895.6141 | 2686861.4013 | 1198897.069 | 2686866.6063 | 1198899.944
36 | 2686868.225 | 1198807.4886 | 2686874.528 | 1198812.3944 | 2686883.3271 | 1198814.8127 | 2686889.4505 | 1198815.3132
37 | 2686917.0394 | 1198857.9081 | 2686915.7848 | 1198853.527
38 | 2686917.0394 | 1198857.9081 | 2686919.3727 | 1198857.186 | 2686921.0394 | 1198858.8335 | 2686925.3757 | 1198862.8213 | 2686926.9402 | 1198865.2123
39 | 2686868.225 | 1198807.4886 | 2686873.8785 | 1198806.2589 | 2686882.2489 | 1198808.304 | 2686890.1854 | 1198808.7641 | 2686895.2433 | 1198809.5549
40 | 2686868.225 | 1198807.4886 | 2686856.4021 | 1198795.0257
41 | 2686926.9402 | 1198865.2123 | 2686924.4321 | 1198866.4321 | 2686922.838 | 1198872.3572 | 2686921.725 | 1198874.7224
42 | 2686841.0343 | 1198778.8259 | 2686856.4021 | 1198795.0257
43 | 2686916.4571 | 1198878.5684 | 2686918.8572 | 1198879.0147 | 2686920.9362 | 1198876.3988 | 2686921.725 | 1198874.7224
44 | 2686916.4571 | 1198878.5684 | 2686914.2935 | 1198883.2516
45 | 2686907.4287 | 1198893.3354 | 2686907.462 | 1198893.3026 | 2686913.304 | 1198885.3936 | 2686914.2935 | 1198883.2516
46 | 2686841.0343 | 1198778.8259 | 2686833.662 | 1198771.0545
47 | 2686907.4287 | 1198893.3354 | 2686895.8105 | 1198904.7961 | 2686892.9552 | 1198909.3768
48 | 2686880.7274 | 1198927.0801 | 2686884.8915 | 1198925.0949 | 2686889.588 | 1198914.7787 | 2686892.9552 | 1198909.3768
49 | 2686880.7274 | 1198927.0801 | 2686880.3289 | 1198922.538 | 2686879.0027 | 1198915.8033 | 2686872.1884 | 1198906.7875 | 2686870.9564 | 1198905.0439
50 | 2686880.7274 | 1198927.0801 | 2686880.4421 | 1198939.634
51 | 2686866.6063 | 1198899.944 | 2686867.8305 | 1198900.6202 | 2686870.9564 | 1198905.0439
52 | 2686880.4421 | 1198939.634 | 2686880.4313 | 1198940.1063 | 2686878.7384 | 1198949.5971
53 | 2686866.9699 | 1198963.1884 | 2686873.4221 | 1198958.6385 | 2686877.0908 | 1198955.6344 | 2686878.657 | 1198950.0536 | 2686878.7384 | 1198949.5971
54 | 2686776.8307 | 1198456.0572 | 2686790.2373 | 1198390.6239
55 | 2686790.2373 | 1198390.6239 | 2686818.111 | 1198306.0405
56 | 2686777.4731 | 1198459.4302 | 2686776.8307 | 1198456.0572
57 | 2686818.111 | 1198306.0405 | 2686821.6852 | 1198283.5518
58 | 2686777.4731 | 1198459.4302 | 2686778.6062 | 1198465.3798 | 2686778.2484 | 1198470.0887 | 2686776.2728 | 1198478.6878 | 2686772.429 | 1198488.8326
59 | 2686821.6852 | 1198283.5518 | 2686822.009 | 1198281.5148 | 2686823.6173 | 1198275.0921
60 | 2686823.6173 | 1198275.0921 | 2686826.9331 | 1198261.8515 | 2686831.2735 | 1198250.385 | 2686838.0408 | 1198234.3953 | 2686840.0168 | 1198230.8146
61 | 2686840.0168 | 1198230.8146 | 2686845.1748 | 1198221.4684 | 2686846.6851 | 1198219.2438
62 | 2686772.429 | 1198488.8326 | 2686763.4192 | 1198512.6118 | 2686761.9538 | 1198522.2633 | 2686762.2155 | 1198532.04 | 2686763.2141 | 1198537.2842
63 | 2686763.2141 | 1198537.2842 | 2686763.8289 | 1198540.5133 | 2686768.6972 | 1198557.1835 | 2686774.6944 | 1198575.6446
64 | 2686833.1191 | 1198770.4822 | 2686833.662 | 1198771.0545
65 | 2686815.9066 | 1198752.3379 | 2686833.1191 | 1198770.4822
66 | 2686815.9066 | 1198752.3379 | 2686805.1784 | 1198759.2945
67 | 2686815.9066 | 1198752.3379 | 2686804.2736 | 1198737.9153 | 2686798.6085 | 1198726.8371 | 2686794.1605 | 1198713.0836
68 | 2686805.1784 | 1198759.2945 | 2686794.7256 | 1198766.0725 | 2686789.5843 | 1198767.1652 | 2686785.2477 | 1198765.2899 | 2686780.1893 | 1198761.7588
69 | 2686794.1605 | 1198713.0836 | 2686792.355 | 1198707.5006 | 2686788.667 | 1198680.3808
70 | 2686780.1893 | 1198761.7588 | 2686730.8957 | 1198780.8185
71 | 2686787.2769 | 1198670.1586 | 2686788.667 | 1198680.3808
72 | 2686774.6944 | 1198575.6446 | 2686775.2438 | 1198577.3358 | 2686780.5025 | 1198595.4348 | 2686783.5446 | 1198616.508
73 | 2686785.2665 | 1198637.5908 | 2686784.3015 | 1198621.7512 | 2686783.5446 | 1198616.508
74 | 2686714.2405 | 1198782.4484 | 2686730.8957 | 1198780.8185
75 | 2686787.2769 | 1198670.1586 | 2686786.8939 | 1198663.4933 | 2686786.3801 | 1198655.8698 | 2686785.7635 | 1198645.7489
76 | 2686787.2769 | 1198670.1586 | 2686778.348 | 1198671.4187 | 2686772.8638 | 1198675.664 | 2686771.6359 | 1198681.55 | 2686774.882 | 1198692.1143
77 | 2686785.2665 | 1198637.5908 | 2686785.7635 | 1198645.7489
78 | 2686697.2413 | 1198687.9561 | 2686704.0383 | 1198696.1787 | 2686710.2389 | 1198707.1089 | 2686710.3633 | 1198707.805
79 | 2686710.3633 | 1198707.805 | 2686715.9723 | 1198739.2125 | 2686715.9753 | 1198741.6751
80 | 2686714.2405 | 1198782.4484 | 2686714.4249 | 1198778.1372 | 2686715.9914 | 1198754.6894 | 2686715.9753 | 1198741.6751
81 | 2686714.2405 | 1198782.4484 | 2686713.3612 | 1198802.0096

## bus_geodata
| x | y | coords
0 | 2686853.9222 | 1199030.4185
1 | 2686853.0748 | 1199004.8964
2 | 2686855.7529 | 1199048.7003
3 | 2686851.2418 | 1198991.9502
4 | 2686859.3422 | 1199067.7816
5 | 2686851.9234 | 1198979.5951
6 | 2686859.5096 | 1199069.0959
7 | 2686859.2658 | 1198969.6434
8 | 2686866.4425 | 1199087.8613
9 | 2686818.0292 | 1198945.8777
10 | 2686811.3186 | 1198972.5608
11 | 2686821.0134 | 1198934.9621
12 | 2686813.3203 | 1198978.6598
13 | 2686834.2914 | 1198921.5048
14 | 2686799.2259 | 1198929.64
15 | 2686819.45 | 1198996.3149
16 | 2686835.8507 | 1198919.0896
17 | 2686778.4172 | 1198934.1544
18 | 2686821.3228 | 1199001.7092
19 | 2686840.8496 | 1198931.2244
20 | 2686838.6657 | 1198897.5006
21 | 2686765.4483 | 1198928.8816
22 | 2686809.3165 | 1198838.546
23 | 2686792.4594 | 1198820.8998
24 | 2686824.91 | 1198852.3325
25 | 2686841.3517 | 1198878.0433
26 | 2686867.3215 | 1198845.506
27 | 2686840.2124 | 1198889.4321
28 | 2686850.7748 | 1198889.3385
29 | 2686877.2286 | 1198840.8852
30 | 2686852.9742 | 1198893.6888
31 | 2686856.3277 | 1198817.5444
32 | 2686889.4505 | 1198815.3132
33 | 2686915.7848 | 1198853.527
34 | 2686917.0394 | 1198857.9081
35 | 2686868.225 | 1198807.4886
36 | 2686926.9402 | 1198865.2123
37 | 2686895.2433 | 1198809.5549
38 | 2686856.4021 | 1198795.0257
39 | 2686916.4571 | 1198878.5684
40 | 2686921.725 | 1198874.7224
41 | 2686914.2935 | 1198883.2516
42 | 2686841.0343 | 1198778.8259
43 | 2686907.4287 | 1198893.3354
44 | 2686866.7429 | 1199095.3075
45 | 2686892.9552 | 1198909.3768
46 | 2686880.7274 | 1198927.0801
47 | 2686870.9564 | 1198905.0439
48 | 2686880.4421 | 1198939.634
49 | 2686866.6063 | 1198899.944
50 | 2686878.7384 | 1198949.5971
51 | 2686866.9699 | 1198963.1884
52 | 2686762.962 | 1198923.413
53 | 2686790.2373 | 1198390.6239
54 | 2686776.8307 | 1198456.0572
55 | 2686818.111 | 1198306.0405
56 | 2686777.4731 | 1198459.4302
57 | 2686821.6852 | 1198283.5518
58 | 2686823.6173 | 1198275.0921
59 | 2686840.0168 | 1198230.8146
60 | 2686846.6851 | 1198219.2438
61 | 2686772.429 | 1198488.8326
62 | 2686763.2141 | 1198537.2842
63 | 2686833.662 | 1198771.0545
64 | 2686833.1191 | 1198770.4822
65 | 2686815.9066 | 1198752.3379
66 | 2686805.1784 | 1198759.2945
67 | 2686794.1605 | 1198713.0836
68 | 2686780.1893 | 1198761.7588
69 | 2686788.667 | 1198680.3808
70 | 2686825.6789 | 1199025.2876
71 | 2686774.6944 | 1198575.6446
72 | 2686783.5446 | 1198616.508
73 | 2686730.8957 | 1198780.8185
74 | 2686787.2769 | 1198670.1586
75 | 2686785.2665 | 1198637.5908
76 | 2686697.2413 | 1198687.9561
77 | 2686710.3633 | 1198707.805
78 | 2686715.9753 | 1198741.6751
79 | 2686774.882 | 1198692.1143
80 | 2686714.2405 | 1198782.4484
81 | 2686713.3612 | 1198802.0096
82 | 2686785.7635 | 1198645.7489
83 | 2686852.9742 | 1198893.6888

## line_std_types
| c_nf_per_km | r_ohm_per_km | x_ohm_per_km | max_i_ka | type | q_mm2 | alpha | voltage_rating
NAYY 4x50 SE | 210 | 0.642 | 0.083 | 0.142 | cs | 50 | 0.00403 | LV
NAYY 4x120 SE | 264 | 0.225 | 0.08 | 0.242 | cs | 120 | 0.00403 | LV
NAYY 4x150 SE | 261 | 0.208 | 0.08 | 0.27 | cs | 150 | 0.00403 | LV
NA2XS2Y 1x95 RM/25 12/20 kV | 216 | 0.313 | 0.132 | 0.252 | cs | 95 | 0.00403 | MV
NA2XS2Y 1x185 RM/25 12/20 kV | 273 | 0.161 | 0.117 | 0.362 | cs | 185 | 0.00403 | MV
NA2XS2Y 1x240 RM/25 12/20 kV | 304 | 0.122 | 0.112 | 0.421 | cs | 240 | 0.00403 | MV
NA2XS2Y 1x95 RM/25 6/10 kV | 315 | 0.313 | 0.123 | 0.249 | cs | 95 | 0.00403 | MV
NA2XS2Y 1x185 RM/25 6/10 kV | 406 | 0.161 | 0.11 | 0.358 | cs | 185 | 0.00403 | MV
NA2XS2Y 1x240 RM/25 6/10 kV | 456 | 0.122 | 0.105 | 0.416 | cs | 240 | 0.00403 | MV
NA2XS2Y 1x150 RM/25 12/20 kV | 250 | 0.206 | 0.116 | 0.319 | cs | 150 | 0.00403 | MV
NA2XS2Y 1x120 RM/25 12/20 kV | 230 | 0.253 | 0.119 | 0.283 | cs | 120 | 0.00403 | MV
NA2XS2Y 1x70 RM/25 12/20 kV | 190 | 0.443 | 0.132 | 0.22 | cs | 70 | 0.00403 | MV
NA2XS2Y 1x150 RM/25 6/10 kV | 360 | 0.206 | 0.11 | 0.315 | cs | 150 | 0.00403 | MV
NA2XS2Y 1x120 RM/25 6/10 kV | 340 | 0.253 | 0.113 | 0.28 | cs | 120 | 0.00403 | MV
NA2XS2Y 1x70 RM/25 6/10 kV | 280 | 0.443 | 0.123 | 0.217 | cs | 70 | 0.00403 | MV
N2XS(FL)2Y 1x120 RM/35 64/110 kV | 112 | 0.153 | 0.166 | 0.366 | cs | 120 | 0.00393 | HV
N2XS(FL)2Y 1x185 RM/35 64/110 kV | 125 | 0.099 | 0.156 | 0.457 | cs | 185 | 0.00393 | HV
N2XS(FL)2Y 1x240 RM/35 64/110 kV | 135 | 0.075 | 0.149 | 0.526 | cs | 240 | 0.00393 | HV
N2XS(FL)2Y 1x300 RM/35 64/110 kV | 144 | 0.06 | 0.144 | 0.588 | cs | 300 | 0.00393 | HV
15-AL1/3-ST1A 0.4 | 11 | 1.8769 | 0.35 | 0.105 | ol | 16 | 0.00403 | LV
24-AL1/4-ST1A 0.4 | 11.25 | 1.2012 | 0.335 | 0.14 | ol | 24 | 0.00403 | LV
48-AL1/8-ST1A 0.4 | 12.2 | 0.5939 | 0.3 | 0.21 | ol | 48 | 0.00403 | LV
94-AL1/15-ST1A 0.4 | 13.2 | 0.306 | 0.29 | 0.35 | ol | 94 | 0.00403 | LV
34-AL1/6-ST1A 10.0 | 9.7 | 0.8342 | 0.36 | 0.17 | ol | 34 | 0.00403 | MV
48-AL1/8-ST1A 10.0 | 10.1 | 0.5939 | 0.35 | 0.21 | ol | 48 | 0.00403 | MV
70-AL1/11-ST1A 10.0 | 10.4 | 0.4132 | 0.339 | 0.29 | ol | 70 | 0.00403 | MV
94-AL1/15-ST1A 10.0 | 10.75 | 0.306 | 0.33 | 0.35 | ol | 94 | 0.00403 | MV
122-AL1/20-ST1A 10.0 | 11.1 | 0.2376 | 0.323 | 0.41 | ol | 122 | 0.00403 | MV
149-AL1/24-ST1A 10.0 | 11.25 | 0.194 | 0.315 | 0.47 | ol | 149 | 0.00403 | MV
34-AL1/6-ST1A 20.0 | 9.15 | 0.8342 | 0.382 | 0.17 | ol | 34 | 0.00403 | MV
48-AL1/8-ST1A 20.0 | 9.5 | 0.5939 | 0.372 | 0.21 | ol | 48 | 0.00403 | MV
70-AL1/11-ST1A 20.0 | 9.7 | 0.4132 | 0.36 | 0.29 | ol | 70 | 0.00403 | MV
94-AL1/15-ST1A 20.0 | 10 | 0.306 | 0.35 | 0.35 | ol | 94 | 0.00403 | MV
122-AL1/20-ST1A 20.0 | 10.3 | 0.2376 | 0.344 | 0.41 | ol | 122 | 0.00403 | MV
149-AL1/24-ST1A 20.0 | 10.5 | 0.194 | 0.337 | 0.47 | ol | 149 | 0.00403 | MV
184-AL1/30-ST1A 20.0 | 10.75 | 0.1571 | 0.33 | 0.535 | ol | 184 | 0.00403 | MV
243-AL1/39-ST1A 20.0 | 11 | 0.1188 | 0.32 | 0.645 | ol | 243 | 0.00403 | MV
48-AL1/8-ST1A 110.0 | 8 | 0.5939 | 0.46 | 0.21 | ol | 48 | 0.00403 | HV
70-AL1/11-ST1A 110.0 | 8.4 | 0.4132 | 0.45 | 0.29 | ol | 70 | 0.00403 | HV
94-AL1/15-ST1A 110.0 | 8.65 | 0.306 | 0.44 | 0.35 | ol | 94 | 0.00403 | HV
122-AL1/20-ST1A 110.0 | 8.5 | 0.2376 | 0.43 | 0.41 | ol | 122 | 0.00403 | HV
149-AL1/24-ST1A 110.0 | 8.75 | 0.194 | 0.41 | 0.47 | ol | 149 | 0.00403 | HV
184-AL1/30-ST1A 110.0 | 8.8 | 0.1571 | 0.4 | 0.535 | ol | 184 | 0.00403 | HV
243-AL1/39-ST1A 110.0 | 9 | 0.1188 | 0.39 | 0.645 | ol | 243 | 0.00403 | HV
305-AL1/39-ST1A 110.0 | 9.2 | 0.0949 | 0.38 | 0.74 | ol | 305 | 0.00403 | HV
490-AL1/64-ST1A 110.0 | 9.75 | 0.059 | 0.37 | 0.96 | ol | 490 | 0.00403 | HV
679-AL1/86-ST1A 110.0 | 9.95 | 0.042 | 0.36 | 1.15 | ol | 679 | 0.00403 | HV
490-AL1/64-ST1A 220.0 | 10 | 0.059 | 0.285 | 0.96 | ol | 490 | 0.00403 | HV
679-AL1/86-ST1A 220.0 | 11.7 | 0.042 | 0.275 | 1.15 | ol | 679 | 0.00403 | HV
490-AL1/64-ST1A 380.0 | 11 | 0.059 | 0.253 | 0.96 | ol | 490 | 0.00403 | HV
679-AL1/86-ST1A 380.0 | 14.6 | 0.042 | 0.25 | 1.15 | ol | 679 | 0.00403 | HV

## trafo_std_types
| i0_percent | pfe_kw | vkr_percent | sn_mva | vn_lv_kv | vn_hv_kv | vk_percent | shift_degree | vector_group | tap_side | tap_neutral | tap_min | tap_max | tap_step_degree | tap_step_percent | tap_phase_shifter
160 MVA 380/110 kV | 0.06 | 60 | 0.25 | 160 | 110 | 380 | 12.2 | 0 | Yy0 | hv | 0 | -9 | 9 | 0 | 1.5 | FALSE
100 MVA 220/110 kV | 0.06 | 55 | 0.26 | 100 | 110 | 220 | 12 | 0 | Yy0 | hv | 0 | -9 | 9 | 0 | 1.5 | FALSE
63 MVA 110/20 kV | 0.04 | 22 | 0.32 | 63 | 20 | 110 | 18 | 150 | YNd5 | hv | 0 | -9 | 9 | 0 | 1.5 | FALSE
40 MVA 110/20 kV | 0.05 | 18 | 0.34 | 40 | 20 | 110 | 16.2 | 150 | YNd5 | hv | 0 | -9 | 9 | 0 | 1.5 | FALSE
25 MVA 110/20 kV | 0.07 | 14 | 0.41 | 25 | 20 | 110 | 12 | 150 | YNd5 | hv | 0 | -9 | 9 | 0 | 1.5 | FALSE
63 MVA 110/10 kV | 0.04 | 22 | 0.32 | 63 | 10 | 110 | 18 | 150 | YNd5 | hv | 0 | -9 | 9 | 0 | 1.5 | FALSE
40 MVA 110/10 kV | 0.05 | 18 | 0.34 | 40 | 10 | 110 | 16.2 | 150 | YNd5 | hv | 0 | -9 | 9 | 0 | 1.5 | FALSE
25 MVA 110/10 kV | 0.07 | 14 | 0.41 | 25 | 10 | 110 | 12 | 150 | YNd5 | hv | 0 | -9 | 9 | 0 | 1.5 | FALSE
0.25 MVA 20/0.4 kV | 0.32 | 0.8 | 1.44 | 0.25 | 0.4 | 20 | 6 | 150 | Yzn5 | hv | 0 | -2 | 2 | 0 | 2.5 | FALSE
0.4 MVA 20/0.4 kV | 0.3375 | 1.35 | 1.425 | 0.4 | 0.4 | 20 | 6 | 150 | Dyn5 | hv | 0 | -2 | 2 | 0 | 2.5 | FALSE
0.63 MVA 20/0.4 kV | 0.2619 | 1.65 | 1.206 | 0.63 | 0.4 | 20 | 6 | 150 | Dyn5 | hv | 0 | -2 | 2 | 0 | 2.5 | FALSE
0.25 MVA 10/0.4 kV | 0.24 | 0.6 | 1.2 | 0.25 | 0.4 | 10 | 4 | 150 | Dyn5 | hv | 0 | -2 | 2 | 0 | 2.5 | FALSE
0.4 MVA 10/0.4 kV | 0.2375 | 0.95 | 1.325 | 0.4 | 0.4 | 10 | 4 | 150 | Dyn5 | hv | 0 | -2 | 2 | 0 | 2.5 | FALSE
0.63 MVA 10/0.4 kV | 0.1873 | 1.18 | 1.0794 | 0.63 | 0.4 | 10 | 4 | 150 | Dyn5 | hv | 0 | -2 | 2 | 0 | 2.5 | FALSE

## trafo3w_std_types
| sn_hv_mva | sn_mv_mva | sn_lv_mva | vn_hv_kv | vn_mv_kv | vn_lv_kv | vk_hv_percent | vk_mv_percent | vk_lv_percent | vkr_hv_percent | vkr_mv_percent | vkr_lv_percent | pfe_kw | i0_percent | shift_mv_degree | shift_lv_degree | vector_group | tap_side | tap_neutral | tap_min | tap_max | tap_step_percent
63/25/38 MVA 110/20/10 kV | 63 | 25 | 38 | 110 | 20 | 10 | 10.4 | 10.4 | 10.4 | 0.28 | 0.32 | 0.35 | 35 | 0.89 | 0 | 0 | YN0yn0yn0 | hv | 0 | -10 | 10 | 1.2
63/25/38 MVA 110/10/10 kV | 63 | 25 | 38 | 110 | 10 | 10 | 10.4 | 10.4 | 10.4 | 0.28 | 0.32 | 0.35 | 35 | 0.89 | 0 | 0 | YN0yn0yn0 | hv | 0 | -10 | 10 | 1.2

## fuse_std_types
| fuse_type | i_rated_a | t_avg | t_min | t_total | x_avg | x_min | x_total
HV 100A | HV 100A | 100 | 0 | [10.0, 3.64, 0.854, 0.281, 0.1, 0.0531, 0.022, 0.01] | [10.0, 4.267, 1.21, 0.403, 0.1, 0.058, 0.022, 0.01] | 0 | [300.0, 350.0, 450.0, 550.0, 700.0, 850.0, 1200.0, 1752.0] | [600.0, 700.0, 900.0, 1150.0, 1665.0, 2000.0, 3000.0, 4313.0]
HV 10A | HV 10A | 10 | 0 | [10.0, 1675.0, 0.344, 0.156, 0.1, 0.0417, 0.0171, 0.01] | [10.0, 1.3, 0.3, 0.155, 0.1, 0.0555, 0.023, 0.01] | 0 | [30.0, 32.0, 35.0, 37.0, 39.0, 50.0, 70.0, 88.0] | [60.0, 70.0, 80.0, 87.0, 94.0, 110.0, 150.0, 216.0]
HV 125A | HV 125A | 125 | 0 | [10.0, 1.82, 0.344, 0.1, 0.0467, 0.0269, 0.01] | [10.0, 2.478, 0.426, 0.1, 0.0427, 0.0211, 0.01] | 0 | [375.0, 500.0, 700.0, 925.0, 1200.0, 1500.0, 2341.0] | [750.0, 1000.0, 1500.0, 2200.0, 3000.0, 4000.0, 5765.0]
HV 160A | HV 160A | 160 | 0 | [10.0, 4.15, 1.03, 0.198, 0.1, 0.051, 0.0172, 0.01] | [10.0, 2.3, 0.734, 0.274, 0.1, 0.046, 0.0177, 0.01] | 0 | [480.0, 550.0, 700.0, 1000.0, 1260.0, 1600.0, 2500.0, 3227.0] | [960.0, 1300.0, 1700.0, 2200.0, 2996.0, 4000.0, 6000.0, 7946.0]
HV 16A | HV 16A | 16 | 0 | [10.0, 0.352, 0.164, 0.1, 0.0649, 0.0342, 0.01] | [10.0, 2.34, 0.722, 0.181, 0.1, 0.055, 0.0296, 0.01] | 0 | [48.0, 60.0, 65.0, 71.0, 80.0, 100.0, 162.0] | [96.0, 110.0, 125.0, 150.0, 168.0, 200.0, 250.0, 398.0]
HV 200A | HV 200A | 200 | 0 | [10.0, 4.267, 1.21, 0.403, 0.1, 0.058, 0.022, 0.01] | [10.0, 3.73, 1.654, 0.328, 0.1, 0.0531, 0.019, 0.01] | 0 | [600.0, 700.0, 900.0, 1150.0, 1665.0, 2000.0, 3000.0, 4313.0] | [1200.0, 1500.0, 1800.0, 2700.0, 3960.0, 5000.0, 7500.0, 10620.0]
HV 20A | HV 20A | 20 | 0 | [10.0, 1.3, 0.3, 0.155, 0.1, 0.0555, 0.023, 0.01] | [10.0, 1.3, 0.161, 0.1, 0.0611, 0.0399, 0.0141, 0.01] | 0 | [60.0, 70.0, 80.0, 87.0, 94.0, 110.0, 150.0, 216.0] | [120.0, 150.0, 200.0, 223.0, 260.0, 300.0, 450.0, 532.0]
HV 25A | HV 25A | 25 | 0 | [10.0, 2.512, 0.833, 0.299, 0.1, 0.0372, 0.0223, 0.01] | [10.0, 3.125, 0.597, 0.198, 0.1, 0.0378, 0.022, 0.01] | 0 | [75.0, 82.0, 90.0, 100.0, 124.0, 170.0, 200.0, 289.0] | [150.0, 170.0, 210.0, 250.0, 294.0, 400.0, 500.0, 711.0]
HV 31.5A | HV 31.5A | 31.5 | 0 | [10.0, 2.34, 0.722, 0.181, 0.1, 0.055, 0.0296, 0.01] | [10.0, 2.84, 0.368, 0.164, 0.1, 0.0621, 0.0378, 0.0195, 0.01] | 0 | [95.0, 110.0, 125.0, 150.0, 165.0, 200.0, 250.0, 390.0] | [189.0, 220.0, 300.0, 350.0, 393.0, 450.0, 530.0, 700.0, 960.0]
HV 40A | HV 40A | 40 | 0 | [10.0, 1.3, 0.161, 0.1, 0.0611, 0.0399, 0.0141, 0.01] | [10.0, 2.05, 0.369, 0.198, 0.1, 0.051, 0.0298, 0.01] | 0 | [120.0, 150.0, 200.0, 223.0, 260.0, 300.0, 450.0, 532.0] | [240.0, 300.0, 400.0, 450.0, 530.0, 650.0, 800.0, 1311.0]
HV 50A | HV 50A | 50 | 0 | [10.0, 3.215, 0.597, 0.198, 0.1, 0.0378, 0.022, 0.01] | [10.0, 3.64, 0.854, 0.281, 0.1, 0.0531, 0.022, 0.01] | 0 | [150.0, 170.0, 210.0, 250.0, 294.0, 400.0, 500.0, 711.0] | [300.0, 350.0, 450.0, 550.0, 700.0, 850.0, 1200.0, 1752.0]
HV 6.3A | HV 6.3A | 6.3 | 0 | [10.0, 1.39, 0.344, 0.168, 0.1, 0.056, 0.0263, 0.01] | [10.0, 1.711, 0.516, 0.198, 0.1, 0.0634, 0.0303, 0.01] | 0 | [19.0, 19.5, 20.4, 20.8, 22.0, 25.0, 32.0, 48.0] | [38.0, 40.0, 43.0, 48.0, 53.0, 60.0, 75.0, 118.0]
HV 63A | HV 63A | 63 | 0 | [10.0, 2.84, 0.368, 0.164, 0.1, 0.0621, 0.0378, 0.0195, 0.01] | [10.0, 1.82, 0.344, 0.1, 0.0467, 0.0269, 0.01] | 0 | [189.0, 220.0, 300.0, 350.0, 393.0, 450.0, 530.0, 700.0, 961.0] | [378.0, 500.0, 700.0, 934.0, 1200.0, 1500.0, 2366.0]
HV 80A | HV 80A | 80 | 0 | [10.0, 2.05, 0.369, 0.198, 0.1, 0.051, 0.0298, 0.01] | [10.0, 4.15, 1.03, 0.198, 0.1, 0.051, 0.0172, 0.01] | 0 | [240.0, 300.0, 400.0, 450.0, 530.0, 650.0, 800.0, 1311.0] | [480.0, 550.0, 700.0, 1000.0, 1260.0, 1600.0, 2500.0, 3227.0]
Siemens NH-1-100 | Siemens NH-1-100 | 100 | [5400.0, 2000.0, 400.0, 20.0, 1.0, 0.2, 0.012, 0.004] | 0 | 0 | [150.0, 190.0, 250.0, 430.0, 900.0, 1250.0, 2700.0, 3600.0] | 0 | 0
Siemens NH-1-125 | Siemens NH-1-125 | 125 | [4800.0, 120.0, 7.0, 0.1, 0.004] | 0 | 0 | [180.0, 400.0, 740.0, 2000.0, 4250.0] | 0 | 0
Siemens NH-1-16 | Siemens NH-1-16 | 16 | [4000.0, 400.0, 2.0, 0.1, 0.04, 0.01] | 0 | 0 | [26.0, 35.0, 75.0, 150.0, 200.0, 300.0] | 0 | 0
Siemens NH-1-160 | Siemens NH-1-160 | 160 | [4800.0, 120.0, 7.0, 0.1, 0.004] | 0 | 0 | [210.0, 500.0, 900.0, 2300.0, 5000.0] | 0 | 0
Siemens NH-1-25 | Siemens NH-1-25 | 25 | [4000.0, 1000.0, 10.0, 0.2, 0.02, 0.01] | 0 | 0 | [40.0, 50.0, 100.0, 210.0, 400.0, 500.0] | 0 | 0
Siemens NH-1-50 | Siemens NH-1-50 | 50 | [4000.0, 40.0, 4.0, 1.0, 0.02, 0.01] | 0 | 0 | [86.0, 200.0, 300.0, 400.0, 1000.0, 1280.0] | 0 | 0
Siemens NH-1-63 | Siemens NH-1-63 | 63 | [4000.0, 100.0, 10.0, 2.0, 0.04, 0.01] | 0 | 0 | [100.0, 200.0, 300.0, 400.0, 1000.0, 1500.0] | 0 | 0
Siemens NH-1-80 | Siemens NH-1-80 | 80 | [4800.0, 120.0, 7.0, 0.1, 0.01] | 0 | 0 | [150.58, 250.0, 450.0, 1150.0, 2470.0] | 0 | 0
Siemens NH-2-1000 | Siemens NH-2-1000 | 1000 | [4800.0, 120.0, 7.0, 0.1, 0.004] | 0 | 0 | [1900.0, 3500.0, 8400.0, 24000.0, 52000.0] | 0 | 0
Siemens NH-2-200 | Siemens NH-2-200 | 200 | [4800.0, 120.0, 7.0, 0.1, 0.004] | 0 | 0 | [280.0, 650.0, 1200.0, 3000.0, 7000.0] | 0 | 0
Siemens NH-2-224 | Siemens NH-2-224 | 224 | [4800.0, 120.0, 7.0, 0.2, 0.04, 0.004] | 0 | 0 | [400.0, 750.0, 1453.0, 3025.0, 4315.0, 7600.0] | 0 | 0
Siemens NH-2-250 | Siemens NH-2-250 | 250 | [4800.0, 120.0, 7.0, 0.1, 0.004] | 0 | 0 | [450.0, 800.0, 1650.0, 4000.0, 8500.0] | 0 | 0
Siemens NH-2-315 | Siemens NH-2-315 | 315 | [4800.0, 120.0, 7.0, 0.1, 0.004] | 0 | 0 | [550.0, 920.0, 1900.0, 5000.0, 11000.0] | 0 | 0
Siemens NH-2-355 | Siemens NH-2-355 | 355 | [4800.0, 120.0, 6.0, 0.1, 0.004] | 0 | 0 | [650.0, 1116.27, 2350.0, 5840.0, 12790.0] | 0 | 0
Siemens NH-2-400 | Siemens NH-2-400 | 400 | [4800.0, 120.0, 7.0, 0.1, 0.004] | 0 | 0 | [720.0, 1350.0, 2800.0, 6500.0, 15000.0] | 0 | 0
Siemens NH-2-425 | Siemens NH-2-425 | 425 | [4800.0, 120.0, 7.0, 0.1, 0.004] | 0 | 0 | [850.0, 1500.0, 3050.0, 7500.0, 16500.0] | 0 | 0
Siemens NH-2-630 | Siemens NH-2-630 | 630 | [4800.0, 120.0, 7.0, 0.1, 0.004] | 0 | 0 | [1200.0, 2000.0, 4800.0, 12000.0, 26000.0] | 0 | 0

## res_bus
| vm_pu | va_degree | p_mw | q_mvar
0 | 0.98876 | -0.21636 | 0.0059266 | 0.0014853
1 | 0.98951 | -0.20177 | 0.0075632 | 0.0018955
2 | 0.98832 | -0.22491 | 0.0052808 | 0.0013235
3 | 0.98999 | -0.19258 | 0.0061064 | 0.0015304
4 | 0.98795 | -0.23206 | 0.0043386 | 0.0010873
5 | 0.9905 | -0.18256 | 0 | 0
6 | 0.98793 | -0.23244 | 0.0050262 | 0.0012597
7 | 0.99102 | -0.17255 | 0.0045007 | 0.001128
8 | 0.98772 | -0.23664 | 0.0066264 | 0.0016607
9 | 0.99566 | -0.083411 | 0.0050642 | 0.0012692
10 | 0.99505 | -0.095236 | 0.0029194 | 0.00073166
11 | 0.99596 | -0.077735 | 0 | 0
12 | 0.99493 | -0.097562 | 0.0042781 | 0.0010722
13 | 0.99672 | -0.062949 | 0.0029627 | 0.00074253
14 | 0.99562 | -0.084198 | 0.0031359 | 0.00078594
15 | 0.99465 | -0.10292 | 0.0033109 | 0.00082978
16 | 0.99685 | -0.060559 | 0 | 0
17 | 0.99537 | -0.088977 | 0.0043595 | 0.0010926
18 | 0.99458 | -0.10422 | 0.0061587 | 0.0015435
19 | 0.99678 | -0.061961 | 0.0059956 | 0.0015026
20 | 0.99791 | -0.040176 | 0.053736 | 0.013467
21 | 0.99525 | -0.091363 | 0.0034933 | 0.0008755
22 | 0.99567 | -0.082959 | 0.035776 | 0.0089662
23 | 0.99465 | -0.10266 | 0.045863 | 0.011494
24 | 0.99724 | -0.05269 | 0 | 0
25 | 1 | 0 | -0.45889 | -0.11575
26 | 0.99266 | -0.1403 | 0.020183 | 0.0050583
27 | 0.99871 | -0.024783 | 0.016061 | 0.0040252
28 | 0.9982 | -0.034445 | 0.021337 | 0.0053476
29 | 0.99171 | -0.15871 | 0 | 0
30 | 0.99769 | -0.044244 | 0 | 0
31 | 0.99084 | -0.17556 | 0.03016 | 0.0075588
32 | 0.98981 | -0.19532 | 0 | 0
33 | 0.99223 | -0.14918 | 0.0061303 | 0.0015364
34 | 0.99226 | -0.14869 | 0 | 0
35 | 0.98842 | -0.22218 | 0 | 0
36 | 0.99233 | -0.14722 | 0 | 0
37 | 0.98838 | -0.22291 | 0.0014888 | 0.00037312
38 | 0.98741 | -0.24165 | 0.0050798 | 0.0012731
39 | 0.99246 | -0.14479 | 0 | 0
40 | 0.9924 | -0.14597 | 0.0026199 | 0.00065661
41 | 0.9925 | -0.14399 | 0.0037309 | 0.00093505
42 | 0.98621 | -0.26499 | 0.0039936 | 0.0010009
43 | 0.99264 | -0.14128 | 0.0072693 | 0.0018219
44 | 0.98769 | -0.23725 | 0.0046051 | 0.0011541
45 | 0.99303 | -0.1337 | 0.0075464 | 0.0018913
46 | 0.99359 | -0.12294 | 0 | 0
47 | 0.99557 | -0.084867 | 0.0027694 | 0.00069408
48 | 0.9929 | -0.13617 | 0.003672 | 0.0009203
49 | 0.99613 | -0.074124 | 0.023084 | 0.0057853
50 | 0.99238 | -0.14617 | 0.0039519 | 0.00099043
51 | 0.99148 | -0.16358 | 0.0020134 | 0.00050461
52 | 0.99522 | -0.091881 | 0.0049044 | 0.0012292
53 | 0.9816 | -0.35497 | 0.00073102 | 0.00018321
54 | 0.98181 | -0.35076 | 0.00094291 | 0.00023631
55 | 0.98137 | -0.35941 | 0 | 0
56 | 0.98183 | -0.35048 | 0.00064833 | 0.00016249
57 | 0.98132 | -0.36055 | 0.00064221 | 0.00016095
58 | 0.9813 | -0.36088 | 0.0011498 | 0.00028816
59 | 0.98126 | -0.3617 | 0.00049063 | 0.00012296
60 | 0.98125 | -0.36182 | 0.00046928 | 0.00011761
61 | 0.98197 | -0.34768 | 0.0012551 | 0.00031457
62 | 0.98227 | -0.34192 | 0.0005939 | 0.00014885
63 | 0.98567 | -0.27544 | 0.0028633 | 0.00071761
64 | 0.98563 | -0.27617 | 0.0015359 | 0.00038493
65 | 0.98448 | -0.29864 | 0 | 0
66 | 0.98408 | -0.30642 | 0.0033906 | 0.00084975
67 | 0.9838 | -0.31188 | 0.0026627 | 0.00066734
68 | 0.98328 | -0.32209 | 0.0056836 | 0.0014244
69 | 0.98339 | -0.31998 | 0.0021742 | 0.0005449
70 | 0.99443 | -0.10712 | 0.0068068 | 0.0017059
71 | 0.98252 | -0.3369 | 0.00082349 | 0.00020639
72 | 0.98282 | -0.33103 | 0.00059753 | 0.00014976
73 | 0.98207 | -0.34568 | 0.0062981 | 0.0015784
74 | 0.98328 | -0.32209 | 0 | 0
75 | 0.98298 | -0.32784 | 0.00089031 | 0.00022313
76 | 0.98092 | -0.36815 | 0.0015894 | 0.00039834
77 | 0.98096 | -0.36746 | 0.0065029 | 0.0016298
78 | 0.98121 | -0.36243 | 0.0070209 | 0.0017596
79 | 0.98323 | -0.32293 | 0.001412 | 0.00035389
80 | 0.98178 | -0.35126 | 0 | 0
81 | 0.98172 | -0.35244 | 0.0033177 | 0.0008315
82 | 0.98305 | -0.32648 | 0.00069409 | 0.00017396
83 | 0.99998 | 149.9956 | 0 | 0

## res_line
| p_from_mw | q_from_mvar | p_to_mw | q_to_mvar | pl_mw | ql_mvar | i_from_ka | i_to_ka | i_ka | vm_from_pu | va_from_degree | vm_to_pu | va_to_degree | loading_percent
0 | -0.031824 | -0.0079829 | 0.031846 | 0.0079967 | 2.216e-05 | 1.3851e-05 | 0.047895 | 0.047895 | 0.047895 | 0.98876 | -0.21636 | 0.98951 | -0.20177 | 13.1581
1 | 0.025897 | 0.0064975 | -0.025887 | -0.006491 | 1.0549e-05 | 6.5137e-06 | 0.038976 | 0.038976 | 0.038976 | 0.98876 | -0.21636 | 0.98832 | -0.22491 | 10.7078
2 | -0.039409 | -0.0098922 | 0.039427 | 0.0099031 | 1.7281e-05 | 1.0891e-05 | 0.059269 | 0.059269 | 0.059269 | 0.98951 | -0.20177 | 0.98999 | -0.19258 | 16.2826
3 | 0.020606 | 0.0051675 | -0.020599 | -0.0051632 | 7.0188e-06 | 4.243e-06 | 0.031026 | 0.031026 | 0.031026 | 0.98832 | -0.22491 | 0.98795 | -0.23206 | 8.5235
4 | -0.045533 | -0.011434 | 0.045555 | 0.011447 | 2.1781e-05 | 1.378e-05 | 0.068447 | 0.068447 | 0.068447 | 0.98999 | -0.19258 | 0.9905 | -0.18256 | 18.8041
5 | 0.01626 | 0.0040759 | -0.01626 | -0.0040757 | 2.9802e-07 | 1.7377e-07 | 0.024491 | 0.024491 | 0.024491 | 0.98795 | -0.23206 | 0.98793 | -0.23244 | 6.7283
6 | -0.045555 | -0.011447 | 0.045576 | 0.011461 | 2.1768e-05 | 1.3772e-05 | 0.068447 | 0.068447 | 0.068447 | 0.9905 | -0.18256 | 0.99102 | -0.17255 | 18.8041
7 | 0.011234 | 0.002816 | -0.011232 | -0.0028149 | 2.2433e-06 | 1.1682e-06 | 0.016921 | 0.016921 | 0.016921 | 0.98793 | -0.23244 | 0.98772 | -0.23664 | 4.6486
8 | -0.050077 | -0.012589 | 0.050099 | 0.012603 | 2.147e-05 | 1.3611e-05 | 0.075205 | 0.075205 | 0.075205 | 0.99102 | -0.17255 | 0.99148 | -0.16358 | 20.6606
9 | 0.0046052 | 0.0011541 | -0.0046051 | -0.0011541 | 1.3452e-07 | -9.2886e-09 | 0.0069379 | 0.0069379 | 0.0069379 | 0.98772 | -0.23664 | 0.98769 | -0.23725 | 1.906
10 | 0.023495 | 0.0058957 | -0.023482 | -0.0058876 | 1.324e-05 | 8.1015e-06 | 0.035116 | 0.035116 | 0.035116 | 0.99566 | -0.083411 | 0.99505 | -0.095236 | 9.6473
11 | -0.028559 | -0.0071649 | 0.028567 | 0.0071697 | 7.7317e-06 | 4.801e-06 | 0.042685 | 0.042684 | 0.042685 | 0.99566 | -0.083411 | 0.99596 | -0.077735 | 11.7265
12 | 0.020563 | 0.0051559 | -0.02056 | -0.0051546 | 2.2791e-06 | 1.3752e-06 | 0.030751 | 0.030751 | 0.030751 | 0.99505 | -0.095236 | 0.99493 | -0.097562 | 8.448
13 | -0.044469 | -0.011158 | 0.044501 | 0.011178 | 3.1373e-05 | 1.9832e-05 | 0.066444 | 0.066444 | 0.066444 | 0.99596 | -0.077735 | 0.99672 | -0.062949 | 18.2538
14 | 0.015902 | 0.003988 | -0.015897 | -0.0039852 | 4.8975e-06 | 2.8335e-06 | 0.023759 | 0.02376 | 0.02376 | 0.99596 | -0.077735 | 0.99562 | -0.084198 | 6.5274
15 | 0.016282 | 0.0040824 | -0.016278 | -0.00408 | 4.1562e-06 | 2.4173e-06 | 0.024352 | 0.024352 | 0.024352 | 0.99493 | -0.097562 | 0.99465 | -0.10292 | 6.6902
16 | -0.047463 | -0.01192 | 0.047469 | 0.011924 | 5.4141e-06 | 3.4275e-06 | 0.070867 | 0.070867 | 0.070867 | 0.99672 | -0.062949 | 0.99685 | -0.060559 | 19.469
17 | 0.012761 | 0.0031993 | -0.012758 | -0.0031977 | 2.9051e-06 | 1.5824e-06 | 0.019073 | 0.019073 | 0.019073 | 0.99562 | -0.084198 | 0.99537 | -0.088977 | 5.2398
18 | 0.012967 | 0.0032502 | -0.012966 | -0.0032497 | 8.0586e-07 | 4.4164e-07 | 0.019399 | 0.019399 | 0.019399 | 0.99465 | -0.10292 | 0.99458 | -0.10422 | 5.3295
19 | 0.005996 | 0.0015027 | -0.0059956 | -0.0015026 | 4.0052e-07 | 8.2533e-08 | 0.0089503 | 0.0089504 | 0.0089504 | 0.99685 | -0.060559 | 0.99678 | -0.061961 | 2.4589
20 | -0.053465 | -0.013426 | 0.053517 | 0.013459 | 5.205e-05 | 3.3028e-05 | 0.079817 | 0.079817 | 0.079817 | 0.99685 | -0.060559 | 0.99791 | -0.040176 | 21.9278
21 | 0.0083988 | 0.0021051 | -0.0083978 | -0.0021047 | 9.5451e-07 | 4.0104e-07 | 0.012556 | 0.012556 | 0.012556 | 0.99537 | -0.088977 | 0.99525 | -0.091363 | 3.4494
22 | 0.0068078 | 0.0017062 | -0.0068068 | -0.0017059 | 9.398e-07 | 2.8801e-07 | 0.010185 | 0.010185 | 0.010185 | 0.99458 | -0.10422 | 0.99443 | -0.10712 | 2.7982
23 | -0.10725 | -0.026927 | 0.10733 | 0.026977 | 7.8814e-05 | 5.0333e-05 | 0.15994 | 0.15994 | 0.15994 | 0.99791 | -0.040176 | 0.99871 | -0.024783 | 43.9408
24 | 0.0049046 | 0.0012292 | -0.0049044 | -0.0012292 | 1.2113e-07 | -5.3762e-10 | 0.0073329 | 0.0073329 | 0.0073329 | 0.99525 | -0.091363 | 0.99522 | -0.091881 | 2.0145
25 | 0.045906 | 0.011522 | -0.045863 | -0.011494 | 4.3088e-05 | 2.7259e-05 | 0.068612 | 0.068613 | 0.068613 | 0.99567 | -0.082959 | 0.99465 | -0.10266 | 18.8496
26 | -0.081682 | -0.020488 | 0.0818 | 0.020563 | 0.00011804 | 7.5273e-05 | 0.12208 | 0.12208 | 0.12208 | 0.99567 | -0.082959 | 0.99724 | -0.05269 | 33.5382
27 | -0.1982 | -0.050154 | 0.1987 | 0.050475 | 0.00050257 | 0.00032085 | 0.29591 | 0.29591 | 0.29591 | 0.99724 | -0.05269 | 1 | 0 | 40.6464
28 | 0.1164 | 0.029591 | -0.11591 | -0.029278 | 0.00048891 | 0.00031234 | 0.17383 | 0.17383 | 0.17383 | 0.99724 | -0.05269 | 0.99266 | -0.1403 | 47.7548
29 | 0.12354 | 0.031096 | -0.12339 | -0.031002 | 0.00014615 | 9.3385e-05 | 0.18387 | 0.18387 | 0.18387 | 1 | 0 | 0.99871 | -0.024783 | 50.5149
30 | 0.135 | 0.03418 | -0.13478 | -0.034038 | 0.00022286 | 0.00014244 | 0.201 | 0.201 | 0.201 | 1 | 0 | 0.9982 | -0.034445 | 55.2206
31 | 0.095724 | 0.02422 | -0.09564 | -0.024166 | 8.4502e-05 | 5.394e-05 | 0.14357 | 0.14357 | 0.14357 | 0.99266 | -0.1403 | 0.99171 | -0.15871 | 39.4432
32 | 0.11344 | 0.02869 | -0.11339 | -0.028656 | 5.3298e-05 | 3.4046e-05 | 0.1692 | 0.1692 | 0.1692 | 0.9982 | -0.034445 | 0.99769 | -0.044244 | 46.4824
33 | 0.030184 | 0.0075739 | -0.03016 | -0.0075588 | 2.4223e-05 | 1.5097e-05 | 0.045294 | 0.045294 | 0.045294 | 0.99171 | -0.15871 | 0.99084 | -0.17556 | 12.4433
34 | 0.065455 | 0.016592 | -0.06534 | -0.016519 | 0.00011495 | 7.3158e-05 | 0.09828 | 0.09828 | 0.09828 | 0.99171 | -0.15871 | 0.98981 | -0.19532 | 27
35 | 0.11339 | 0.028656 | -0.11322 | -0.028553 | 0.00016219 | 0.0001036 | 0.1692 | 0.1692 | 0.1692 | 0.99769 | -0.044244 | 0.99613 | -0.074124 | 46.4825
36 | 0.06534 | 0.016519 | -0.065256 | -0.016466 | 8.4033e-05 | 5.3483e-05 | 0.09828 | 0.09828 | 0.09828 | 0.98981 | -0.19532 | 0.98842 | -0.22218 | 27
37 | -0.0061303 | -0.0015364 | 0.0061304 | 0.0015364 | 1.4444e-07 | 3.3576e-08 | 0.0091934 | 0.0091933 | 0.0091934 | 0.99223 | -0.14918 | 0.99226 | -0.14869 | 2.5256
38 | -0.0061304 | -0.0015364 | 0.0061308 | 0.0015365 | 4.2896e-07 | 9.9696e-08 | 0.0091933 | 0.0091933 | 0.0091933 | 0.99226 | -0.14869 | 0.99233 | -0.14722 | 2.5256
39 | 0.0014888 | 0.0003728 | -0.0014888 | -0.00037312 | 5.175e-08 | -3.1897e-07 | 0.0022412 | 0.0022414 | 0.0022414 | 0.98842 | -0.22218 | 0.98838 | -0.22291 | 0.61576
40 | 0.063768 | 0.016093 | -0.063708 | -0.016055 | 5.9417e-05 | 3.7807e-05 | 0.096039 | 0.096039 | 0.096039 | 0.98842 | -0.22218 | 0.98741 | -0.24165 | 26.3843
41 | -0.0061308 | -0.0015365 | 0.0061312 | 0.0015366 | 3.657e-07 | 8.4972e-08 | 0.0091933 | 0.0091932 | 0.0091933 | 0.99233 | -0.14722 | 0.9924 | -0.14597 | 2.5256
42 | 0.058628 | 0.014782 | -0.058563 | -0.01474 | 6.5412e-05 | 4.1578e-05 | 0.088384 | 0.088384 | 0.088384 | 0.98741 | -0.24165 | 0.98621 | -0.26499 | 24.2813
43 | 0.0087516 | 0.0021934 | -0.0087511 | -0.0021932 | 4.9298e-07 | 2.1685e-07 | 0.013122 | 0.013122 | 0.013122 | 0.99246 | -0.14479 | 0.9924 | -0.14597 | 3.6048
44 | -0.0087516 | -0.0021934 | 0.008752 | 0.0021936 | 3.3308e-07 | 1.4651e-07 | 0.013122 | 0.013121 | 0.013122 | 0.99246 | -0.14479 | 0.9925 | -0.14399 | 3.6048
45 | -0.012483 | -0.0031286 | 0.012484 | 0.0031295 | 1.6075e-06 | 8.7063e-07 | 0.018715 | 0.018715 | 0.018715 | 0.9925 | -0.14399 | 0.99264 | -0.14128 | 5.1415
46 | 0.054569 | 0.013739 | -0.054542 | -0.013722 | 2.7247e-05 | 1.7301e-05 | 0.082358 | 0.082358 | 0.082358 | 0.98621 | -0.26499 | 0.98567 | -0.27544 | 22.6259
47 | -0.019754 | -0.0049514 | 0.019761 | 0.0049557 | 7.1412e-06 | 4.2895e-06 | 0.029612 | 0.029612 | 0.029612 | 0.99264 | -0.14128 | 0.99303 | -0.1337 | 8.1352
48 | -0.027307 | -0.006847 | 0.027321 | 0.0068556 | 1.4011e-05 | 8.6781e-06 | 0.04092 | 0.04092 | 0.04092 | 0.99303 | -0.1337 | 0.99359 | -0.12294 | 11.2417
49 | -0.087165 | -0.021942 | 0.087324 | 0.022044 | 0.00015894 | 0.0001014 | 0.13057 | 0.13057 | 0.13057 | 0.99359 | -0.12294 | 0.99557 | -0.084867 | 35.8721
50 | 0.059844 | 0.015087 | -0.059806 | -0.015063 | 3.785e-05 | 2.4062e-05 | 0.089655 | 0.089655 | 0.089655 | 0.99359 | -0.12294 | 0.9929 | -0.13617 | 24.6304
51 | -0.090094 | -0.022738 | 0.09014 | 0.022767 | 4.6381e-05 | 2.9595e-05 | 0.13471 | 0.13471 | 0.13471 | 0.99557 | -0.084867 | 0.99613 | -0.074124 | 37.0092
52 | 0.056134 | 0.014142 | -0.056107 | -0.014125 | 2.6856e-05 | 1.7057e-05 | 0.084152 | 0.084152 | 0.084152 | 0.9929 | -0.13617 | 0.99238 | -0.14617 | 23.1186
53 | 0.052155 | 0.013135 | -0.052112 | -0.013107 | 4.3364e-05 | 2.7509e-05 | 0.078226 | 0.078226 | 0.078226 | 0.99238 | -0.14617 | 0.99148 | -0.16358 | 21.4907
54 | -0.0034837 | -0.00087112 | 0.0034844 | 0.00087072 | 6.9831e-07 | -3.9759e-07 | 0.0052803 | 0.00528 | 0.0052803 | 0.9816 | -0.35497 | 0.98181 | -0.35076 | 1.4506
55 | 0.0027527 | 0.00068791 | -0.0027521 | -0.00068866 | 5.8137e-07 | -7.5344e-07 | 0.0041721 | 0.0041725 | 0.0041725 | 0.9816 | -0.35497 | 0.98137 | -0.35941 | 1.1463
56 | -0.0044273 | -0.001107 | 0.0044274 | 0.001107 | 5.7958e-08 | -6.3319e-09 | 0.006709 | 0.006709 | 0.006709 | 0.98181 | -0.35076 | 0.98183 | -0.35048 | 1.8431
57 | 0.0027521 | 0.00068866 | -0.0027519 | -0.00068886 | 1.4867e-07 | -1.9255e-07 | 0.0041725 | 0.0041726 | 0.0041726 | 0.98137 | -0.35941 | 0.98132 | -0.36055 | 1.1463
58 | -0.0050757 | -0.0012695 | 0.0050764 | 0.0012696 | 6.7554e-07 | 4.7186e-08 | 0.0076916 | 0.0076914 | 0.0076916 | 0.98183 | -0.35048 | 0.98197 | -0.34768 | 2.1131
59 | 0.0021097 | 0.0005279 | -0.0021097 | -0.00052799 | 3.332e-08 | -8.8378e-08 | 0.0031988 | 0.0031988 | 0.0031988 | 0.98132 | -0.36055 | 0.9813 | -0.36088 | 0.8788
60 | 0.00095995 | 0.00023984 | -0.00095991 | -0.00024041 | 3.7625e-08 | -5.7423e-07 | 0.0014554 | 0.0014556 | 0.0014556 | 0.9813 | -0.36088 | 0.98126 | -0.3617 | 0.39989
61 | 0.00046928 | 0.00011745 | -0.00046928 | -0.00011761 | 2.5377e-09 | -1.6719e-07 | 0.00071158 | 0.00071164 | 0.00071164 | 0.98126 | -0.3617 | 0.98125 | -0.36182 | 0.19551
62 | -0.0063315 | -0.0015841 | 0.0063332 | 0.0015846 | 1.7363e-06 | 4.7458e-07 | 0.0095934 | 0.0095932 | 0.0095934 | 0.98197 | -0.34768 | 0.98227 | -0.34192 | 2.6355
63 | -0.0069271 | -0.0017335 | 0.0069288 | 0.001734 | 1.6541e-06 | 5.5137e-07 | 0.010493 | 0.010493 | 0.010493 | 0.98227 | -0.34192 | 0.98252 | -0.3369 | 2.8827
64 | 0.051679 | 0.013004 | -0.051677 | -0.013003 | 1.8014e-06 | 1.1429e-06 | 0.078036 | 0.078036 | 0.078036 | 0.98567 | -0.27544 | 0.98563 | -0.27617 | 21.4384
65 | 0.050141 | 0.012618 | -0.050087 | -0.012584 | 5.3768e-05 | 3.4093e-05 | 0.075717 | 0.075717 | 0.075717 | 0.98563 | -0.27617 | 0.98448 | -0.29864 | 20.8014
66 | 0.033882 | 0.0085191 | -0.033869 | -0.0085112 | 1.258e-05 | 7.8885e-06 | 0.051221 | 0.051221 | 0.051221 | 0.98448 | -0.29864 | 0.98408 | -0.30642 | 14.0717
67 | 0.016206 | 0.0040652 | -0.016196 | -0.0040592 | 1.0222e-05 | 5.965e-06 | 0.024496 | 0.024496 | 0.024496 | 0.98448 | -0.29864 | 0.9838 | -0.31188 | 6.7298
68 | 0.030478 | 0.0076615 | -0.030456 | -0.0076472 | 2.2794e-05 | 1.4225e-05 | 0.046094 | 0.046094 | 0.046094 | 0.98408 | -0.30642 | 0.98328 | -0.32209 | 12.6633
69 | 0.013533 | 0.0033919 | -0.013528 | -0.0033889 | 5.2221e-06 | 2.9203e-06 | 0.020469 | 0.020469 | 0.020469 | 0.9838 | -0.31188 | 0.98339 | -0.31998 | 5.6234
70 | 0.024772 | 0.0062228 | -0.024744 | -0.0062056 | 2.786e-05 | 1.7161e-05 | 0.037493 | 0.037493 | 0.037493 | 0.98328 | -0.32209 | 0.98207 | -0.34568 | 10.3004
71 | 0.011354 | 0.002844 | -0.011352 | -0.0028434 | 1.1417e-06 | 5.9984e-07 | 0.017179 | 0.017179 | 0.017179 | 0.98339 | -0.31998 | 0.98328 | -0.32209 | 4.7196
72 | -0.0077523 | -0.0019404 | 0.0077545 | 0.0019412 | 2.1664e-06 | 8.5548e-07 | 0.01174 | 0.01174 | 0.01174 | 0.98252 | -0.3369 | 0.98282 | -0.33103 | 3.2252
73 | -0.008352 | -0.002091 | 0.0083533 | 0.0020915 | 1.269e-06 | 5.439e-07 | 0.012644 | 0.012644 | 0.012644 | 0.98282 | -0.33103 | 0.98298 | -0.32784 | 3.4737
74 | 0.018446 | 0.0046272 | -0.018441 | -0.0046243 | 4.9027e-06 | 2.926e-06 | 0.027951 | 0.027951 | 0.027951 | 0.98207 | -0.34568 | 0.98178 | -0.35126 | 7.6788
75 | 0.0099403 | 0.0024899 | -0.0099383 | -0.0024889 | 2.0753e-06 | 1.018e-06 | 0.015042 | 0.015043 | 0.015043 | 0.98328 | -0.32209 | 0.98305 | -0.32648 | 4.1326
76 | 0.0014121 | 0.00035351 | -0.001412 | -0.00035389 | 5.6537e-08 | -3.8259e-07 | 0.0021368 | 0.002137 | 0.002137 | 0.98328 | -0.32209 | 0.98323 | -0.32293 | 0.58708
77 | -0.0092436 | -0.0023147 | 0.0092442 | 0.002315 | 6.0004e-07 | 2.8041e-07 | 0.013992 | 0.013992 | 0.013992 | 0.98298 | -0.32784 | 0.98305 | -0.32648 | 3.844
78 | -0.0015894 | -0.00039834 | 0.0015894 | 0.00039807 | 5.2189e-08 | -2.6884e-07 | 0.002411 | 0.0024109 | 0.002411 | 0.98092 | -0.36815 | 0.98096 | -0.36746 | 0.66237
79 | -0.0080923 | -0.0020278 | 0.0080943 | 0.0020287 | 1.9419e-06 | 8.0883e-07 | 0.012275 | 0.012275 | 0.012275 | 0.98096 | -0.36746 | 0.98121 | -0.36243 | 3.3723
80 | -0.015115 | -0.0037883 | 0.015123 | 0.0037929 | 8.0449e-06 | 4.6327e-06 | 0.022922 | 0.022922 | 0.022922 | 0.98121 | -0.36243 | 0.98178 | -0.35126 | 6.2973
81 | 0.0033179 | 0.00083137 | -0.0033177 | -0.0008315 | 1.8569e-07 | -1.2876e-07 | 0.0050287 | 0.0050287 | 0.0050287 | 0.98178 | -0.35126 | 0.98172 | -0.35244 | 1.3815

## res_trafo
| p_hv_mw | q_hv_mvar | p_lv_mw | q_lv_mvar | pl_mw | ql_mvar | i_hv_ka | i_lv_ka | vm_hv_pu | va_hv_degree | vm_lv_pu | va_lv_degree | loading_percent
0 | -1.2729e-15 | -1.3162e-15 | 0.00165 | 1.2699e-07 | 0.00165 | 1.2699e-07 | 5.2857e-17 | 0.0023815 | 0.99998 | 149.9956 | 1 | 0 | 0.2619

## res_ext_grid
| p_mw | q_mvar
0 | 0.45889 | 0.11575

## res_load
| p_mw | q_mvar
0 | 0.0059266 | 0.0014853
1 | 0.0075632 | 0.0018955
2 | 0.0052808 | 0.0013235
3 | 0.0061064 | 0.0015304
4 | 0.0043386 | 0.0010873
5 | 0.0050262 | 0.0012597
6 | 0.0045007 | 0.001128
7 | 0.0066264 | 0.0016607
8 | 0.0050642 | 0.0012692
9 | 0.0029194 | 0.00073166
10 | 0.0042781 | 0.0010722
11 | 0.0029627 | 0.00074253
12 | 0.0031359 | 0.00078594
13 | 0.0033109 | 0.00082978
14 | 0.0043595 | 0.0010926
15 | 0.0061587 | 0.0015435
16 | 0.0059956 | 0.0015026
17 | 0.053736 | 0.013467
18 | 0.0034933 | 0.0008755
19 | 0.035776 | 0.0089662
20 | 0.045863 | 0.011494
21 | 0.020183 | 0.0050583
22 | 0.016061 | 0.0040252
23 | 0.021337 | 0.0053476
24 | 0.03016 | 0.0075588
25 | 0.0061303 | 0.0015364
26 | 0.0014888 | 0.00037312
27 | 0.0050798 | 0.0012731
28 | 0.0026199 | 0.00065661
29 | 0.0037309 | 0.00093505
30 | 0.0039936 | 0.0010009
31 | 0.0072693 | 0.0018219
32 | 0.0046051 | 0.0011541
33 | 0.0075464 | 0.0018913
34 | 0.0027694 | 0.00069408
35 | 0.003672 | 0.0009203
36 | 0.023084 | 0.0057853
37 | 0.0039519 | 0.00099043
38 | 0.0020134 | 0.00050461
39 | 0.0049044 | 0.0012292
40 | 0.00073102 | 0.00018321
41 | 0.00094291 | 0.00023631
42 | 0.00064833 | 0.00016249
43 | 0.00064221 | 0.00016095
44 | 0.0011498 | 0.00028816
45 | 0.00049063 | 0.00012296
46 | 0.00046928 | 0.00011761
47 | 0.0012551 | 0.00031457
48 | 0.0005939 | 0.00014885
49 | 0.0028633 | 0.00071761
50 | 0.0015359 | 0.00038493
51 | 0.0033906 | 0.00084975
52 | 0.0026627 | 0.00066734
53 | 0.0056836 | 0.0014244
54 | 0.0021742 | 0.0005449
55 | 0.0068068 | 0.0017059
56 | 0.00082349 | 0.00020639
57 | 0.00059753 | 0.00014976
58 | 0.0062981 | 0.0015784
59 | 0.00089031 | 0.00022313
60 | 0.0015894 | 0.00039834
61 | 0.0065029 | 0.0016298
62 | 0.0070209 | 0.0017596
63 | 0.001412 | 0.00035389
64 | 0.0033177 | 0.0008315
65 | 0.00069409 | 0.00017396

## dtypes
| element | column | dtype
0 | bus | name | object
1 | bus | vn_kv | float64
2 | bus | type | object
3 | bus | zone | object
4 | bus | in_service | bool
5 | load | name | object
6 | load | bus | uint32
7 | load | p_mw | float64
8 | load | q_mvar | float64
9 | load | const_z_percent | float64
10 | load | const_i_percent | float64
11 | load | sn_mva | float64
12 | load | scaling | float64
13 | load | in_service | bool
14 | load | type | object
15 | ext_grid | name | object
16 | ext_grid | bus | uint32
17 | ext_grid | vm_pu | float64
18 | ext_grid | va_degree | float64
19 | ext_grid | slack_weight | float64
20 | ext_grid | in_service | bool
21 | line | name | object
22 | line | std_type | object
23 | line | from_bus | uint32
24 | line | to_bus | uint32
25 | line | length_km | float64
26 | line | r_ohm_per_km | float64
27 | line | x_ohm_per_km | float64
28 | line | c_nf_per_km | float64
29 | line | g_us_per_km | float64
30 | line | max_i_ka | float64
31 | line | df | float64
32 | line | parallel | uint32
33 | line | type | object
34 | line | in_service | bool
35 | trafo | name | object
36 | trafo | std_type | object
37 | trafo | hv_bus | uint32
38 | trafo | lv_bus | uint32
39 | trafo | sn_mva | float64
40 | trafo | vn_hv_kv | float64
41 | trafo | vn_lv_kv | float64
42 | trafo | vk_percent | float64
43 | trafo | vkr_percent | float64
44 | trafo | pfe_kw | float64
45 | trafo | i0_percent | float64
46 | trafo | shift_degree | float64
47 | trafo | tap_side | object
48 | trafo | tap_neutral | int32
49 | trafo | tap_min | int32
50 | trafo | tap_max | int32
51 | trafo | tap_step_percent | float64
52 | trafo | tap_step_degree | float64
53 | trafo | tap_pos | int32
54 | trafo | tap_phase_shifter | bool
55 | trafo | parallel | uint32
56 | trafo | df | float64
57 | trafo | in_service | bool
58 | line_geodata | coords | object
59 | bus_geodata | x | float64
60 | bus_geodata | y | float64
61 | bus_geodata | coords | object
62 | res_bus | vm_pu | float64
63 | res_bus | va_degree | float64
64 | res_bus | p_mw | float64
65 | res_bus | q_mvar | float64
66 | res_line | p_from_mw | float64
67 | res_line | q_from_mvar | float64
68 | res_line | p_to_mw | float64
69 | res_line | q_to_mvar | float64
70 | res_line | pl_mw | float64
71 | res_line | ql_mvar | float64
72 | res_line | i_from_ka | float64
73 | res_line | i_to_ka | float64
74 | res_line | i_ka | float64
75 | res_line | vm_from_pu | float64
76 | res_line | va_from_degree | float64
77 | res_line | vm_to_pu | float64
78 | res_line | va_to_degree | float64
79 | res_line | loading_percent | float64
80 | res_trafo | p_hv_mw | float64
81 | res_trafo | q_hv_mvar | float64
82 | res_trafo | p_lv_mw | float64
83 | res_trafo | q_lv_mvar | float64
84 | res_trafo | pl_mw | float64
85 | res_trafo | ql_mvar | float64
86 | res_trafo | i_hv_ka | float64
87 | res_trafo | i_lv_ka | float64
88 | res_trafo | vm_hv_pu | float64
89 | res_trafo | va_hv_degree | float64
90 | res_trafo | vm_lv_pu | float64
91 | res_trafo | va_lv_degree | float64
92 | res_trafo | loading_percent | float64
93 | res_ext_grid | p_mw | float64
94 | res_ext_grid | q_mvar | float64
95 | res_load | p_mw | float64
96 | res_load | q_mvar | float64

## parameters
| version | format_version | converged | OPF_converged | name | f_hz | sn_mva
0 | 2.14.6 | 2.14.0 | TRUE | FALSE |  | 50 | 1