## bus
| name | vn_kv | type | zone | in_service
0 | bus_LV_1214-9_0_4_node_0 | 0.4 | n |  | TRUE
1 | bus_LV_1214-9_0_4_node_1 | 0.4 | n |  | TRUE
2 | bus_LV_1214-9_0_4_node_3 | 0.4 | n |  | TRUE
3 | bus_LV_1214-9_0_4_node_2 | 0.4 | n |  | TRUE
4 | bus_LV_1214-9_0_4_node_4 | 0.4 | n |  | TRUE
5 | bus_LV_1214-9_0_4_node_5 | 0.4 | n |  | TRUE
6 | bus_LV_1214-9_0_4_node_57 | 0.4 | n |  | TRUE
7 | bus_LV_1214-9_0_4_node_55 | 0.4 | n |  | TRUE
8 | bus_LV_1214-9_0_4_node_6 | 0.4 | n |  | TRUE
9 | bus_LV_1214-9_0_4_node_74 | 0.4 | n |  | TRUE
10 | bus_LV_1214-9_0_4_node_53 | 0.4 | n |  | TRUE
11 | bus_LV_1214-9_0_4_node_7 | 0.4 | n |  | TRUE
12 | bus_LV_1214-9_0_4_node_8 | 0.4 | n |  | TRUE
13 | bus_LV_1214-9_0_4_node_9 | 0.4 | n |  | TRUE
14 | bus_LV_1214-9_0_4_node_17 | 0.4 | n |  | TRUE
15 | bus_LV_1214-9_0_4_node_11 | 0.4 | n |  | TRUE
16 | bus_LV_1214-9_0_4_node_15 | 0.4 | n |  | TRUE
17 | bus_LV_1214-9_0_4_node_21 | 0.4 | n |  | TRUE
18 | bus_LV_1214-9_0_4_node_10 | 0.4 | n |  | TRUE
19 | bus_LV_1214-9_0_4_node_16 | 0.4 | n |  | TRUE
20 | bus_LV_1214-9_0_4_node_12 | 0.4 | n |  | TRUE
21 | bus_LV_1214-9_0_4_node_13 | 0.4 | n |  | TRUE
22 | bus_LV_1214-9_0_4_node_14 | 0.4 | n |  | TRUE
23 | bus_LV_1214-9_0_4_node_18 | 0.4 | n |  | TRUE
24 | bus_LV_1214-9_0_4_node_36 | 0.4 | n |  | TRUE
25 | bus_LV_1214-9_0_4_node_19 | 0.4 | n |  | TRUE
26 | bus_LV_1214-9_0_4_node_37 | 0.4 | n |  | TRUE
27 | bus_LV_1214-9_0_4_node_22 | 0.4 | n |  | TRUE
28 | bus_LV_1214-9_0_4_node_20 | 0.4 | n |  | TRUE
29 | bus_LV_1214-9_0_4_node_23 | 0.4 | n |  | TRUE
30 | bus_LV_1214-9_0_4_node_31 | 0.4 | n |  | TRUE
31 | bus_LV_1214-9_0_4_node_30 | 0.4 | n |  | TRUE
32 | bus_LV_1214-9_0_4_node_24 | 0.4 | n |  | TRUE
33 | bus_LV_1214-9_0_4_node_25 | 0.4 | n |  | TRUE
34 | bus_LV_1214-9_0_4_node_26 | 0.4 | n |  | TRUE
35 | bus_LV_1214-9_0_4_node_27 | 0.4 | n |  | TRUE
36 | bus_LV_1214-9_0_4_node_28 | 0.4 | n |  | TRUE
37 | bus_LV_1214-9_0_4_node_29 | 0.4 | n |  | TRUE
38 | bus_LV_1214-9_0_4_node_32 | 0.4 | n |  | TRUE
39 | bus_LV_1214-9_0_4_node_33 | 0.4 | n |  | TRUE
40 | bus_LV_1214-9_0_4_node_34 | 0.4 | n |  | TRUE
41 | bus_LV_1214-9_0_4_node_35 | 0.4 | n |  | TRUE
42 | bus_LV_1214-9_0_4_node_39 | 0.4 | n |  | TRUE
43 | bus_LV_1214-9_0_4_node_40 | 0.4 | n |  | TRUE
44 | bus_LV_1214-9_0_4_node_38 | 0.4 | n |  | TRUE
45 | bus_LV_1214-9_0_4_node_45 | 0.4 | n |  | TRUE
46 | bus_LV_1214-9_0_4_node_46 | 0.4 | n |  | TRUE
47 | bus_LV_1214-9_0_4_node_41 | 0.4 | n |  | TRUE
48 | bus_LV_1214-9_0_4_node_42 | 0.4 | n |  | TRUE
49 | bus_LV_1214-9_0_4_node_43 | 0.4 | n |  | TRUE
50 | bus_LV_1214-9_0_4_node_44 | 0.4 | n |  | TRUE
51 | bus_LV_1214-9_0_4_node_51 | 0.4 | n |  | TRUE
52 | bus_LV_1214-9_0_4_node_50 | 0.4 | n |  | TRUE
53 | bus_LV_1214-9_0_4_node_61 | 0.4 | n |  | TRUE
54 | bus_LV_1214-9_0_4_node_48 | 0.4 | n |  | TRUE
55 | bus_LV_1214-9_0_4_node_47 | 0.4 | n |  | TRUE
56 | bus_LV_1214-9_0_4_node_49 | 0.4 | n |  | TRUE
57 | bus_LV_1214-9_0_4_node_52 | 0.4 | n |  | TRUE
58 | bus_LV_1214-9_0_4_node_62 | 0.4 | n |  | TRUE
59 | bus_LV_1214-9_0_4_node_54 | 0.4 | n |  | TRUE
60 | bus_LV_1214-9_0_4_node_56 | 0.4 | n |  | TRUE
61 | bus_LV_1214-9_0_4_node_58 | 0.4 | n |  | TRUE
62 | bus_LV_1214-9_0_4_node_59 | 0.4 | n |  | TRUE
63 | bus_LV_1214-9_0_4_node_75 | 0.4 | n |  | TRUE
64 | bus_LV_1214-9_0_4_node_77 | 0.4 | n |  | TRUE
65 | bus_LV_1214-9_0_4_node_76 | 0.4 | n |  | TRUE
66 | bus_LV_1214-9_0_4_node_78 | 0.4 | n |  | TRUE
67 | bus_LV_1214-9_0_4_node_79 | 0.4 | n |  | TRUE
68 | bus_LV_1214-9_0_4_node_80 | 0.4 | n |  | TRUE
69 | bus_LV_1214-9_0_4_node_81 | 0.4 | n |  | TRUE
70 | bus_LV_1214-9_0_4_node_82 | 0.4 | n |  | TRUE
71 | bus_LV_1214-9_0_4_node_60 | 0.4 | n |  | TRUE
72 | bus_LV_1214-9_0_4_node_71 | 0.4 | n |  | TRUE
73 | bus_LV_1214-9_0_4_node_72 | 0.4 | n |  | TRUE
74 | bus_LV_1214-9_0_4_node_63 | 0.4 | n |  | TRUE
75 | bus_LV_1214-9_0_4_node_64 | 0.4 | n |  | TRUE
76 | bus_LV_1214-9_0_4_node_65 | 0.4 | n |  | TRUE
77 | bus_LV_1214-9_0_4_node_66 | 0.4 | n |  | TRUE
78 | bus_LV_1214-9_0_4_node_67 | 0.4 | n |  | TRUE
79 | bus_LV_1214-9_0_4_node_68 | 0.4 | n |  | TRUE
80 | bus_LV_1214-9_0_4_node_69 | 0.4 | n |  | TRUE
81 | bus_LV_1214-9_0_4_node_70 | 0.4 | n |  | TRUE
82 | bus_LV_1214-9_0_4_node_73 | 0.4 | n |  | TRUE
83 | bus_MV_12_0_node_22 | 20 | n |  | TRUE

## load
| name | bus | p_mw | q_mvar | const_z_percent | const_i_percent | sn_mva | scaling | in_service | type
0 | LV_1214-9_0_4_load_0 | 0 | 0.0051589 | 0.001293 | 0 | 0 |  | 1 | TRUE | wye
1 | LV_1214-9_0_4_load_1 | 1 | 0.0080911 | 0.0020278 | 0 | 0 |  | 1 | TRUE | wye
2 | LV_1214-9_0_4_load_3 | 2 | 0.0063541 | 0.0015925 | 0 | 0 |  | 1 | TRUE | wye
3 | LV_1214-9_0_4_load_2 | 3 | 0.0073514 | 0.0018424 | 0 | 0 |  | 1 | TRUE | wye
4 | LV_1214-9_0_4_load_5 | 5 | 0.0054699 | 0.0013709 | 0 | 0 |  | 1 | TRUE | wye
5 | LV_1214-9_0_4_load_57 | 6 | 0.0039326 | 0.0009856 | 0 | 0 |  | 1 | TRUE | wye
6 | LV_1214-9_0_4_load_55 | 7 | 0.0030126 | 0.00075502 | 0 | 0 |  | 1 | TRUE | wye
7 | LV_1214-9_0_4_load_6 | 8 | 0.0043869 | 0.0010995 | 0 | 0 |  | 1 | TRUE | wye
8 | LV_1214-9_0_4_load_74 | 9 | 0.0046921 | 0.001176 | 0 | 0 |  | 1 | TRUE | wye
9 | LV_1214-9_0_4_load_53 | 10 | 0.0050529 | 0.0012664 | 0 | 0 |  | 1 | TRUE | wye
10 | LV_1214-9_0_4_load_7 | 11 | 0.0064887 | 0.0016262 | 0 | 0 |  | 1 | TRUE | wye
11 | LV_1214-9_0_4_load_8 | 12 | 0.0046081 | 0.0011549 | 0 | 0 |  | 1 | TRUE | wye
12 | LV_1214-9_0_4_load_17 | 14 | 0.010935 | 0.0027405 | 0 | 0 |  | 1 | TRUE | wye
13 | LV_1214-9_0_4_load_11 | 15 | 0.0036664 | 0.00091887 | 0 | 0 |  | 1 | TRUE | wye
14 | LV_1214-9_0_4_load_15 | 16 | 0.006056 | 0.0015178 | 0 | 0 |  | 1 | TRUE | wye
15 | LV_1214-9_0_4_load_21 | 17 | 0.011782 | 0.002953 | 0 | 0 |  | 1 | TRUE | wye
16 | LV_1214-9_0_4_load_10 | 18 | 0.0080584 | 0.0020196 | 0 | 0 |  | 1 | TRUE | wye
17 | LV_1214-9_0_4_load_16 | 19 | 0.016518 | 0.0041398 | 0 | 0 |  | 1 | TRUE | wye
18 | LV_1214-9_0_4_load_13 | 21 | 0.0036689 | 0.00091952 | 0 | 0 |  | 1 | TRUE | wye
19 | LV_1214-9_0_4_load_14 | 22 | 0.011224 | 0.002813 | 0 | 0 |  | 1 | TRUE | wye
20 | LV_1214-9_0_4_load_18 | 23 | 0.0036651 | 0.00091856 | 0 | 0 |  | 1 | TRUE | wye
21 | LV_1214-9_0_4_load_36 | 24 | 0.0074213 | 0.0018599 | 0 | 0 |  | 1 | TRUE | wye
22 | LV_1214-9_0_4_load_19 | 25 | 0.0035099 | 0.00087967 | 0 | 0 |  | 1 | TRUE | wye
23 | LV_1214-9_0_4_load_37 | 26 | 0.015485 | 0.003881 | 0 | 0 |  | 1 | TRUE | wye
24 | LV_1214-9_0_4_load_22 | 27 | 0.0024345 | 0.00061014 | 0 | 0 |  | 1 | TRUE | wye
25 | LV_1214-9_0_4_load_20 | 28 | 0.0048627 | 0.0012187 | 0 | 0 |  | 1 | TRUE | wye
26 | LV_1214-9_0_4_load_23 | 29 | 0.0024357 | 0.00061045 | 0 | 0 |  | 1 | TRUE | wye
27 | LV_1214-9_0_4_load_31 | 30 | 0.012298 | 0.0030821 | 0 | 0 |  | 1 | TRUE | wye
28 | LV_1214-9_0_4_load_30 | 31 | 0.0048864 | 0.0012247 | 0 | 0 |  | 1 | TRUE | wye
29 | LV_1214-9_0_4_load_24 | 32 | 0.0064797 | 0.001624 | 0 | 0 |  | 1 | TRUE | wye
30 | LV_1214-9_0_4_load_25 | 33 | 0.0089247 | 0.0022367 | 0 | 0 |  | 1 | TRUE | wye
31 | LV_1214-9_0_4_load_26 | 34 | 0.0078179 | 0.0019593 | 0 | 0 |  | 1 | TRUE | wye
32 | LV_1214-9_0_4_load_28 | 36 | 0.0044824 | 0.0011234 | 0 | 0 |  | 1 | TRUE | wye
33 | LV_1214-9_0_4_load_29 | 37 | 0.0057445 | 0.0014397 | 0 | 0 |  | 1 | TRUE | wye
34 | LV_1214-9_0_4_load_32 | 38 | 0.0079661 | 0.0019965 | 0 | 0 |  | 1 | TRUE | wye
35 | LV_1214-9_0_4_load_33 | 39 | 0.0060855 | 0.0015252 | 0 | 0 |  | 1 | TRUE | wye
36 | LV_1214-9_0_4_load_34 | 40 | 0.0065214 | 0.0016344 | 0 | 0 |  | 1 | TRUE | wye
37 | LV_1214-9_0_4_load_35 | 41 | 0.0068298 | 0.0017117 | 0 | 0 |  | 1 | TRUE | wye
38 | LV_1214-9_0_4_load_39 | 42 | 0.005197 | 0.0013025 | 0 | 0 |  | 1 | TRUE | wye
39 | LV_1214-9_0_4_load_40 | 43 | 0.012079 | 0.0030274 | 0 | 0 |  | 1 | TRUE | wye
40 | LV_1214-9_0_4_load_38 | 44 | 0.0062211 | 0.0015592 | 0 | 0 |  | 1 | TRUE | wye
41 | LV_1214-9_0_4_load_45 | 45 | 0.0084557 | 0.0021192 | 0 | 0 |  | 1 | TRUE | wye
42 | LV_1214-9_0_4_load_46 | 46 | 0.0042426 | 0.0010633 | 0 | 0 |  | 1 | TRUE | wye
43 | LV_1214-9_0_4_load_41 | 47 | 0.0058094 | 0.001456 | 0 | 0 |  | 1 | TRUE | wye
44 | LV_1214-9_0_4_load_42 | 48 | 0.0092959 | 0.0023298 | 0 | 0 |  | 1 | TRUE | wye
45 | LV_1214-9_0_4_load_43 | 49 | 0.0061235 | 0.0015347 | 0 | 0 |  | 1 | TRUE | wye
46 | LV_1214-9_0_4_load_51 | 51 | 0.0073483 | 0.0018417 | 0 | 0 |  | 1 | TRUE | wye
47 | LV_1214-9_0_4_load_50 | 52 | 0.01119 | 0.0028045 | 0 | 0 |  | 1 | TRUE | wye
48 | LV_1214-9_0_4_load_61 | 53 | 0.0049667 | 0.0012448 | 0 | 0 |  | 1 | TRUE | wye
49 | LV_1214-9_0_4_load_48 | 54 | 0.0052691 | 0.0013205 | 0 | 0 |  | 1 | TRUE | wye
50 | LV_1214-9_0_4_load_49 | 56 | 0.0094032 | 0.0023567 | 0 | 0 |  | 1 | TRUE | wye
51 | LV_1214-9_0_4_load_52 | 57 | 0.0039558 | 0.00099142 | 0 | 0 |  | 1 | TRUE | wye
52 | LV_1214-9_0_4_load_62 | 58 | 0.0076144 | 0.0019083 | 0 | 0 |  | 1 | TRUE | wye
53 | LV_1214-9_0_4_load_54 | 59 | 0.0047562 | 0.001192 | 0 | 0 |  | 1 | TRUE | wye
54 | LV_1214-9_0_4_load_56 | 60 | 0.0031867 | 0.00079867 | 0 | 0 |  | 1 | TRUE | wye
55 | LV_1214-9_0_4_load_58 | 61 | 0.0029654 | 0.00074321 | 0 | 0 |  | 1 | TRUE | wye
56 | LV_1214-9_0_4_load_59 | 62 | 0.003266 | 0.00081855 | 0 | 0 |  | 1 | TRUE | wye
57 | LV_1214-9_0_4_load_77 | 64 | 0.0017355 | 0.00043497 | 0 | 0 |  | 1 | TRUE | wye
58 | LV_1214-9_0_4_load_76 | 65 | 0.00088485 | 0.00022176 | 0 | 0 |  | 1 | TRUE | wye
59 | LV_1214-9_0_4_load_79 | 67 | 0.0035752 | 0.00089603 | 0 | 0 |  | 1 | TRUE | wye
60 | LV_1214-9_0_4_load_81 | 69 | 0.0026396 | 0.00066154 | 0 | 0 |  | 1 | TRUE | wye
61 | LV_1214-9_0_4_load_82 | 70 | 0.0034439 | 0.00086312 | 0 | 0 |  | 1 | TRUE | wye
62 | LV_1214-9_0_4_load_60 | 71 | 0.0033667 | 0.00084377 | 0 | 0 |  | 1 | TRUE | wye
63 | LV_1214-9_0_4_load_71 | 72 | 0.0039789 | 0.00099721 | 0 | 0 |  | 1 | TRUE | wye
64 | LV_1214-9_0_4_load_72 | 73 | 0.0031839 | 0.00079795 | 0 | 0 |  | 1 | TRUE | wye
65 | LV_1214-9_0_4_load_63 | 74 | 0.0058876 | 0.0014756 | 0 | 0 |  | 1 | TRUE | wye
66 | LV_1214-9_0_4_load_64 | 75 | 0.007602 | 0.0019052 | 0 | 0 |  | 1 | TRUE | wye
67 | LV_1214-9_0_4_load_65 | 76 | 0.0080507 | 0.0020177 | 0 | 0 |  | 1 | TRUE | wye
68 | LV_1214-9_0_4_load_66 | 77 | 0.005618 | 0.001408 | 0 | 0 |  | 1 | TRUE | wye
69 | LV_1214-9_0_4_load_67 | 78 | 0.0084555 | 0.0021192 | 0 | 0 |  | 1 | TRUE | wye
70 | LV_1214-9_0_4_load_68 | 79 | 0.0060031 | 0.0015045 | 0 | 0 |  | 1 | TRUE | wye
71 | LV_1214-9_0_4_load_69 | 80 | 0.0040104 | 0.0010051 | 0 | 0 |  | 1 | TRUE | wye
72 | LV_1214-9_0_4_load_70 | 81 | 0.0038909 | 0.00097515 | 0 | 0 |  | 1 | TRUE | wye
73 | LV_1214-9_0_4_load_73 | 82 | 0.0029651 | 0.00074312 | 0 | 0 |  | 1 | TRUE | wye

## ext_grid
| name | bus | vm_pu | va_degree | slack_weight | in_service
0 |  | 57 | 1 | 0 | 1 | TRUE

## line
| name | std_type | from_bus | to_bus | length_km | r_ohm_per_km | x_ohm_per_km | c_nf_per_km | g_us_per_km | max_i_ka | df | parallel | type | in_service
0 | LV_1214-9_0_4_line_0 |  | 0 | 1 | 0.0034218 | 0.125 | 0.08 | 261 | 0 | 0.364 | 1 | 1 | cs | TRUE
1 | LV_1214-9_0_4_line_1 |  | 1 | 2 | 0.01712 | 0.125 | 0.08 | 261 | 0 | 0.364 | 1 | 1 | cs | TRUE
2 | LV_1214-9_0_4_line_2 |  | 2 | 5 | 0.0011878 | 0.125 | 0.08 | 261 | 0 | 0.364 | 1 | 1 | cs | TRUE
3 | LV_1214-9_0_4_line_3 |  | 3 | 4 | 0.015789 | 0.125 | 0.08 | 261 | 0 | 0.364 | 1 | 1 | cs | TRUE
4 | LV_1214-9_0_4_line_4 |  | 4 | 6 | 0.016351 | 0.125 | 0.08 | 261 | 0 | 0.364 | 1 | 1 | cs | TRUE
5 | LV_1214-9_0_4_line_5 |  | 4 | 7 | 0.026125 | 0.125 | 0.08 | 261 | 0 | 0.364 | 1 | 1 | cs | TRUE
6 | LV_1214-9_0_4_line_6 |  | 5 | 8 | 0.017498 | 0.125 | 0.08 | 261 | 0 | 0.364 | 1 | 1 | cs | TRUE
7 | LV_1214-9_0_4_line_7 |  | 6 | 9 | 0.064908 | 0.125 | 0.08 | 261 | 0 | 0.364 | 1 | 1 | cs | TRUE
8 | LV_1214-9_0_4_line_8 |  | 7 | 10 | 0.012404 | 0.125 | 0.08 | 261 | 0 | 0.364 | 1 | 1 | cs | TRUE
9 | LV_1214-9_0_4_line_9 |  | 8 | 11 | 0.010324 | 0.125 | 0.08 | 261 | 0 | 0.364 | 1 | 1 | cs | TRUE
10 | LV_1214-9_0_4_line_10 |  | 9 | 63 | 0.011121 | 0.125 | 0.08 | 261 | 0 | 0.364 | 1 | 1 | cs | TRUE
11 | LV_1214-9_0_4_line_11 |  | 10 | 59 | 0.0062466 | 0.125 | 0.08 | 261 | 0 | 0.364 | 1 | 1 | cs | TRUE
12 | LV_1214-9_0_4_line_12 |  | 11 | 12 | 0.01431 | 0.125 | 0.08 | 261 | 0 | 0.364 | 1 | 1 | cs | TRUE
13 | LV_1214-9_0_4_line_13 |  | 12 | 13 | 0.021071 | 0.125 | 0.08 | 261 | 0 | 0.364 | 1 | 1 | cs | TRUE
14 | LV_1214-9_0_4_line_14 |  | 13 | 14 | 0.022633 | 0.125 | 0.08 | 261 | 0 | 0.364 | 1 | 1 | cs | TRUE
15 | LV_1214-9_0_4_line_15 |  | 13 | 15 | 0.038085 | 0.125 | 0.08 | 261 | 0 | 0.364 | 1 | 2 | cs | TRUE
16 | LV_1214-9_0_4_line_16 |  | 13 | 16 | 0.022265 | 0.125 | 0.08 | 261 | 0 | 0.364 | 1 | 1 | cs | TRUE
17 | LV_1214-9_0_4_line_17 |  | 14 | 17 | 0.032825 | 0.125 | 0.08 | 261 | 0 | 0.364 | 1 | 1 | cs | TRUE
18 | LV_1214-9_0_4_line_18 |  | 15 | 18 | 0.0047304 | 0.125 | 0.08 | 261 | 0 | 0.364 | 1 | 4 | cs | TRUE
19 | LV_1214-9_0_4_line_19 |  | 16 | 19 | 0.020516 | 0.125 | 0.08 | 261 | 0 | 0.364 | 1 | 1 | cs | TRUE
20 | LV_1214-9_0_4_line_20 |  | 17 | 27 | 0.022819 | 0.125 | 0.08 | 261 | 0 | 0.364 | 1 | 1 | cs | TRUE
21 | LV_1214-9_0_4_line_21 |  | 18 | 20 | 0.015884 | 0.125 | 0.08 | 261 | 0 | 0.364 | 1 | 4 | cs | TRUE
22 | LV_1214-9_0_4_line_22 |  | 20 | 21 | 0.020385 | 0.125 | 0.08 | 261 | 0 | 0.364 | 1 | 1 | cs | TRUE
23 | LV_1214-9_0_4_line_23 |  | 20 | 22 | 0.0079397 | 0.125 | 0.08 | 261 | 0 | 0.364 | 1 | 4 | cs | TRUE
24 | LV_1214-9_0_4_line_24 |  | 21 | 23 | 2.8791e-05 | 0.125 | 0.08 | 261 | 0 | 0.364 | 1 | 1 | cs | TRUE
25 | LV_1214-9_0_4_line_25 |  | 22 | 24 | 0.025617 | 0.125 | 0.08 | 261 | 0 | 0.364 | 1 | 4 | cs | TRUE
26 | LV_1214-9_0_4_line_26 |  | 23 | 25 | 0.0022331 | 0.125 | 0.08 | 261 | 0 | 0.364 | 1 | 1 | cs | TRUE
27 | LV_1214-9_0_4_line_27 |  | 24 | 26 | 0.019833 | 0.125 | 0.08 | 261 | 0 | 0.364 | 1 | 4 | cs | TRUE
28 | LV_1214-9_0_4_line_28 |  | 25 | 28 | 0.0026553 | 0.125 | 0.08 | 261 | 0 | 0.364 | 1 | 1 | cs | TRUE
29 | LV_1214-9_0_4_line_29 |  | 26 | 44 | 0.0044558 | 0.125 | 0.08 | 261 | 0 | 0.364 | 1 | 4 | cs | TRUE
30 | LV_1214-9_0_4_line_30 |  | 27 | 29 | 0.0049886 | 0.125 | 0.08 | 261 | 0 | 0.364 | 1 | 1 | cs | TRUE
31 | LV_1214-9_0_4_line_31 |  | 29 | 30 | 0.013818 | 0.125 | 0.08 | 261 | 0 | 0.364 | 1 | 1 | cs | TRUE
32 | LV_1214-9_0_4_line_32 |  | 30 | 31 | 0.037248 | 0.125 | 0.08 | 261 | 0 | 0.364 | 1 | 1 | cs | TRUE
33 | LV_1214-9_0_4_line_33 |  | 31 | 35 | 0.004726 | 0.125 | 0.08 | 261 | 0 | 0.364 | 1 | 1 | cs | TRUE
34 | LV_1214-9_0_4_line_34 |  | 32 | 33 | 0.0056304 | 0.125 | 0.08 | 261 | 0 | 0.364 | 1 | 1 | cs | TRUE
35 | LV_1214-9_0_4_line_35 |  | 32 | 34 | 0.012453 | 0.125 | 0.08 | 261 | 0 | 0.364 | 1 | 1 | cs | TRUE
36 | LV_1214-9_0_4_line_36 |  | 33 | 35 | 0.012031 | 0.125 | 0.08 | 261 | 0 | 0.364 | 1 | 1 | cs | TRUE
37 | LV_1214-9_0_4_line_37 |  | 35 | 36 | 0.0099284 | 0.125 | 0.08 | 261 | 0 | 0.364 | 1 | 1 | cs | TRUE
38 | LV_1214-9_0_4_line_38 |  | 36 | 37 | 0.00060899 | 0.125 | 0.08 | 261 | 0 | 0.364 | 1 | 1 | cs | TRUE
39 | LV_1214-9_0_4_line_39 |  | 38 | 39 | 0.025098 | 0.125 | 0.08 | 261 | 0 | 0.364 | 1 | 1 | cs | TRUE
40 | LV_1214-9_0_4_line_40 |  | 39 | 40 | 0.0094944 | 0.125 | 0.08 | 261 | 0 | 0.364 | 1 | 1 | cs | TRUE
41 | LV_1214-9_0_4_line_41 |  | 40 | 41 | 0.014646 | 0.125 | 0.08 | 261 | 0 | 0.364 | 1 | 1 | cs | TRUE
42 | LV_1214-9_0_4_line_42 |  | 41 | 42 | 0.012648 | 0.125 | 0.08 | 261 | 0 | 0.364 | 1 | 1 | cs | TRUE
43 | LV_1214-9_0_4_line_43 |  | 42 | 43 | 0.013432 | 0.125 | 0.08 | 261 | 0 | 0.364 | 1 | 1 | cs | TRUE
44 | LV_1214-9_0_4_line_44 |  | 43 | 47 | 0.0086311 | 0.125 | 0.08 | 261 | 0 | 0.364 | 1 | 1 | cs | TRUE
45 | LV_1214-9_0_4_line_45 |  | 44 | 45 | 0.019238 | 0.125 | 0.08 | 261 | 0 | 0.364 | 1 | 4 | cs | TRUE
46 | LV_1214-9_0_4_line_46 |  | 45 | 46 | 0.0007367 | 0.125 | 0.08 | 261 | 0 | 0.364 | 1 | 4 | cs | TRUE
47 | LV_1214-9_0_4_line_47 |  | 46 | 55 | 0.017897 | 0.125 | 0.08 | 261 | 0 | 0.364 | 1 | 4 | cs | TRUE
48 | LV_1214-9_0_4_line_48 |  | 47 | 48 | 0.015073 | 0.125 | 0.08 | 261 | 0 | 0.364 | 1 | 1 | cs | TRUE
49 | LV_1214-9_0_4_line_49 |  | 48 | 49 | 0.0097033 | 0.125 | 0.08 | 261 | 0 | 0.364 | 1 | 1 | cs | TRUE
50 | LV_1214-9_0_4_line_50 |  | 49 | 50 | 0.012209 | 0.125 | 0.08 | 261 | 0 | 0.364 | 1 | 1 | cs | TRUE
51 | LV_1214-9_0_4_line_51 |  | 50 | 51 | 0.013006 | 0.125 | 0.08 | 261 | 0 | 0.364 | 1 | 1 | cs | TRUE
52 | LV_1214-9_0_4_line_52 |  | 50 | 52 | 0.014805 | 0.125 | 0.08 | 261 | 0 | 0.364 | 1 | 2 | cs | TRUE
53 | LV_1214-9_0_4_line_53 |  | 51 | 53 | 0.025326 | 0.125 | 0.08 | 261 | 0 | 0.364 | 1 | 1 | cs | TRUE
54 | LV_1214-9_0_4_line_54 |  | 52 | 54 | 0.036272 | 0.125 | 0.08 | 261 | 0 | 0.364 | 1 | 4 | cs | TRUE
55 | LV_1214-9_0_4_line_55 |  | 53 | 58 | 0.0085953 | 0.125 | 0.08 | 261 | 0 | 0.364 | 1 | 1 | cs | TRUE
56 | LV_1214-9_0_4_line_56 |  | 54 | 55 | 0.012222 | 0.125 | 0.08 | 261 | 0 | 0.364 | 1 | 4 | cs | TRUE
57 | LV_1214-9_0_4_line_57 |  | 55 | 56 | 0.015574 | 0.125 | 0.08 | 261 | 0 | 0.364 | 1 | 4 | cs | TRUE
58 | LV_1214-9_0_4_line_58 |  | 56 | 57 | 0.005795 | 0.125 | 0.08 | 261 | 0 | 0.364 | 1 | 4 | cs | TRUE
59 | LV_1214-9_0_4_line_59 |  | 58 | 74 | 0.012718 | 0.125 | 0.08 | 261 | 0 | 0.364 | 1 | 1 | cs | TRUE
60 | LV_1214-9_0_4_line_60 |  | 59 | 60 | 0.01509 | 0.125 | 0.08 | 261 | 0 | 0.364 | 1 | 1 | cs | TRUE
61 | LV_1214-9_0_4_line_61 |  | 60 | 61 | 0.0026973 | 0.125 | 0.08 | 261 | 0 | 0.364 | 1 | 1 | cs | TRUE
62 | LV_1214-9_0_4_line_62 |  | 61 | 62 | 0.0038652 | 0.125 | 0.08 | 261 | 0 | 0.364 | 1 | 1 | cs | TRUE
63 | LV_1214-9_0_4_line_63 |  | 62 | 71 | 0.0028979 | 0.125 | 0.08 | 261 | 0 | 0.364 | 1 | 1 | cs | TRUE
64 | LV_1214-9_0_4_line_64 |  | 63 | 64 | 0.05215 | 0.125 | 0.08 | 261 | 0 | 0.364 | 1 | 1 | cs | TRUE
65 | LV_1214-9_0_4_line_65 |  | 64 | 65 | 0.017983 | 0.125 | 0.08 | 261 | 0 | 0.364 | 1 | 1 | cs | TRUE
66 | LV_1214-9_0_4_line_66 |  | 65 | 66 | 0.019343 | 0.125 | 0.08 | 261 | 0 | 0.364 | 1 | 1 | cs | TRUE
67 | LV_1214-9_0_4_line_67 |  | 66 | 67 | 0.025922 | 0.125 | 0.08 | 261 | 0 | 0.364 | 1 | 1 | cs | TRUE
68 | LV_1214-9_0_4_line_68 |  | 67 | 68 | 0.020487 | 0.125 | 0.08 | 261 | 0 | 0.364 | 1 | 1 | cs | TRUE
69 | LV_1214-9_0_4_line_69 |  | 68 | 69 | 0.018461 | 0.125 | 0.08 | 261 | 0 | 0.364 | 1 | 1 | cs | TRUE
70 | LV_1214-9_0_4_line_70 |  | 68 | 70 | 0.006453 | 0.125 | 0.08 | 261 | 0 | 0.364 | 1 | 1 | cs | TRUE
71 | LV_1214-9_0_4_line_71 |  | 71 | 72 | 0.0092073 | 0.125 | 0.08 | 261 | 0 | 0.364 | 1 | 1 | cs | TRUE
72 | LV_1214-9_0_4_line_72 |  | 72 | 73 | 0.017857 | 0.125 | 0.08 | 261 | 0 | 0.364 | 1 | 1 | cs | TRUE
73 | LV_1214-9_0_4_line_73 |  | 73 | 82 | 0.00078534 | 0.125 | 0.08 | 261 | 0 | 0.364 | 1 | 1 | cs | TRUE
74 | LV_1214-9_0_4_line_74 |  | 74 | 75 | 0.010862 | 0.125 | 0.08 | 261 | 0 | 0.364 | 1 | 1 | cs | TRUE
75 | LV_1214-9_0_4_line_75 |  | 75 | 76 | 0.0070769 | 0.125 | 0.08 | 261 | 0 | 0.364 | 1 | 1 | cs | TRUE
76 | LV_1214-9_0_4_line_76 |  | 76 | 77 | 0.0053179 | 0.125 | 0.08 | 261 | 0 | 0.364 | 1 | 1 | cs | TRUE
77 | LV_1214-9_0_4_line_77 |  | 77 | 78 | 0.020355 | 0.125 | 0.08 | 261 | 0 | 0.364 | 1 | 1 | cs | TRUE
78 | LV_1214-9_0_4_line_78 |  | 78 | 79 | 0.025369 | 0.125 | 0.08 | 261 | 0 | 0.364 | 1 | 1 | cs | TRUE
79 | LV_1214-9_0_4_line_79 |  | 79 | 80 | 0.00039646 | 0.125 | 0.08 | 261 | 0 | 0.364 | 1 | 1 | cs | TRUE
80 | LV_1214-9_0_4_line_80 |  | 80 | 81 | 0.00084348 | 0.125 | 0.08 | 261 | 0 | 0.364 | 1 | 1 | cs | TRUE
81 | LV_1214-9_0_4_line_81 |  | 81 | 82 | 0.00203 | 0.125 | 0.08 | 261 | 0 | 0.364 | 1 | 1 | cs | TRUE

## trafo
| name | std_type | hv_bus | lv_bus | sn_mva | vn_hv_kv | vn_lv_kv | vk_percent | vkr_percent | pfe_kw | i0_percent | shift_degree | tap_side | tap_neutral | tap_min | tap_max | tap_step_percent | tap_step_degree | tap_pos | tap_phase_shifter | parallel | df | in_service
0 | LV_1214-9_0_4_trafo_52 | 0.63 MVA 20/0.4 kV | 83 | 57 | 0.63 | 20 | 0.4 | 6 | 1.206 | 1.65 | 0.2619 | 150 | hv | 0 | -2 | 2 | 2.5 | 0 | 0 | FALSE | 1 | 1 | TRUE

## line_geodata
| x0 | y0 | x1 | y1 | x2 | y2
0 | 2689700.2146 | 1192700.7871 | 2689699.2227 | 1192704.062
1 | 2689693.4715 | 1192720.1478 | 2689696.0432 | 1192714.5596 | 2689699.2227 | 1192704.062
2 | 2689692.9749 | 1192721.2269 | 2689693.4715 | 1192720.1478
3 | 2689714.3214 | 1192642.5989 | 2689712.3459 | 1192658.264
4 | 2689714.3214 | 1192642.5989 | 2689714.6699 | 1192626.2512
5 | 2689714.3214 | 1192642.5989 | 2689739.678 | 1192648.8899
6 | 2689692.9749 | 1192721.2269 | 2689686.1139 | 1192736.1357 | 2689685.4376 | 1192736.9854
7 | 2689714.6699 | 1192626.2512 | 2689724.228 | 1192562.0513
8 | 2689751.6324 | 1192652.1586 | 2689748.7591 | 1192651.1429 | 2689739.678 | 1192648.8899
9 | 2689679.0082 | 1192745.0634 | 2689685.4376 | 1192736.9854
10 | 2689728.825 | 1192551.9253 | 2689724.228 | 1192562.0513
11 | 2689751.6324 | 1192652.1586 | 2689757.5219 | 1192654.2405
12 | 2689679.0082 | 1192745.0634 | 2689676.5646 | 1192748.1336 | 2689669.4883 | 1192755.7364
13 | 2689655.1327 | 1192771.1604 | 2689669.4883 | 1192755.7364
14 | 2689655.1327 | 1192771.1604 | 2689650.5757 | 1192764.4212 | 2689638.2707 | 1192756.7545
15 | 2689655.1327 | 1192771.1604 | 2689685.4084 | 1192794.2653
16 | 2689655.1327 | 1192771.1604 | 2689638.6119 | 1192786.0862
17 | 2689610.4107 | 1192739.3961 | 2689638.2707 | 1192756.7545
18 | 2689689.1689 | 1192797.1351 | 2689685.4084 | 1192794.2653
19 | 2689638.6119 | 1192786.0862 | 2689623.3885 | 1192799.8399
20 | 2689591.9278 | 1192726.2207 | 2689596.2165 | 1192730.5523 | 2689610.4107 | 1192739.3961
21 | 2689701.7958 | 1192806.7713 | 2689689.1689 | 1192797.1351
22 | 2689701.7958 | 1192806.7713 | 2689690.5484 | 1192823.7723
23 | 2689701.7958 | 1192806.7713 | 2689706.2545 | 1192800.2017
24 | 2689690.5325 | 1192823.7963 | 2689690.5484 | 1192823.7723
25 | 2689706.2545 | 1192800.2017 | 2689720.6405 | 1192779.0051
26 | 2689689.3004 | 1192825.6586 | 2689690.5325 | 1192823.7963
27 | 2689720.6405 | 1192779.0051 | 2689731.778 | 1192762.5948
28 | 2689689.3004 | 1192825.6586 | 2689687.8354 | 1192827.8732
29 | 2689734.2803 | 1192758.908 | 2689731.778 | 1192762.5948
30 | 2689588.4179 | 1192722.6757 | 2689591.9278 | 1192726.2207
31 | 2689578.6957 | 1192712.8565 | 2689588.4179 | 1192722.6757
32 | 2689578.6957 | 1192712.8565 | 2689548.0222 | 1192733.9887
33 | 2689548.0222 | 1192733.9887 | 2689545.6888 | 1192738.1008
34 | 2689530.3422 | 1192729.3605 | 2689535.2348 | 1192732.147
35 | 2689530.3422 | 1192729.3605 | 2689526.6625 | 1192727.2648 | 2689519.4035 | 1192723.4108
36 | 2689545.6888 | 1192738.1008 | 2689535.2348 | 1192732.147
37 | 2689545.6888 | 1192738.1008 | 2689540.7887 | 1192746.7358
38 | 2689540.4881 | 1192747.2655 | 2689540.7887 | 1192746.7358
39 | 2689736.958 | 1192857.2006 | 2689752.0336 | 1192837.1352
40 | 2689752.0336 | 1192837.1352 | 2689757.7366 | 1192829.5445
41 | 2689766.5341 | 1192817.8351 | 2689757.7366 | 1192829.5445
42 | 2689766.5341 | 1192817.8351 | 2689774.1313 | 1192807.7234
43 | 2689782.1996 | 1192796.9844 | 2689774.1313 | 1192807.7234
44 | 2689782.1996 | 1192796.9844 | 2689787.3841 | 1192790.0839
45 | 2689734.2803 | 1192758.908 | 2689745.084 | 1192742.9896
46 | 2689745.084 | 1192742.9896 | 2689745.4977 | 1192742.38
47 | 2689755.5483 | 1192727.5712 | 2689745.4977 | 1192742.38
48 | 2689796.4381 | 1192778.0331 | 2689787.3841 | 1192790.0839
49 | 2689796.4381 | 1192778.0331 | 2689802.2666 | 1192770.2754
50 | 2689809.6004 | 1192760.5142 | 2689802.2666 | 1192770.2754
51 | 2689809.6004 | 1192760.5142 | 2689817.4129 | 1192750.116
52 | 2689809.6004 | 1192760.5142 | 2689796.958 | 1192752.8091
53 | 2689832.6258 | 1192729.8681 | 2689817.4129 | 1192750.116
54 | 2689796.958 | 1192752.8091 | 2689765.9851 | 1192733.9321
55 | 2689832.6258 | 1192729.8681 | 2689837.7889 | 1192722.9963
56 | 2689755.5483 | 1192727.5712 | 2689765.9851 | 1192733.9321
57 | 2689755.5483 | 1192727.5712 | 2689742.2484 | 1192719.4678
58 | 2689742.2484 | 1192719.4678 | 2689737.2995 | 1192716.4526
59 | 2689845.4282 | 1192712.8286 | 2689837.7889 | 1192722.9963
60 | 2689757.5219 | 1192654.2405 | 2689766.0038 | 1192657.2388 | 2689770.8088 | 1192660.9869
61 | 2689772.9356 | 1192662.646 | 2689770.8088 | 1192660.9869
62 | 2689772.9356 | 1192662.646 | 2689775.9832 | 1192665.0233
63 | 2689775.9832 | 1192665.0233 | 2689778.2682 | 1192666.8057
64 | 2689733.7875 | 1192500.0115 | 2689728.825 | 1192551.9253
65 | 2689727.9835 | 1192483.0039 | 2689730.3422 | 1192490.9425 | 2689733.7875 | 1192500.0115
66 | 2689724.8608 | 1192463.9988 | 2689726.0385 | 1192476.4577 | 2689727.9835 | 1192483.0039
67 | 2689724.8608 | 1192463.9988 | 2689750.7367 | 1192462.4524
68 | 2689769.5924 | 1192470.4625 | 2689750.7367 | 1192462.4524
69 | 2689775.3827 | 1192487.9939 | 2689769.5924 | 1192470.4625
70 | 2689775.8244 | 1192468.7216 | 2689769.5924 | 1192470.4625
71 | 2689786.6547 | 1192670.4713 | 2689779.432 | 1192667.7135 | 2689778.2682 | 1192666.8057
72 | 2689786.6547 | 1192670.4713 | 2689803.3371 | 1192676.8409
73 | 2689803.3371 | 1192676.8409 | 2689804.0708 | 1192677.121
74 | 2689845.4282 | 1192712.8286 | 2689851.9525 | 1192704.1449
75 | 2689851.9525 | 1192704.1449 | 2689853.4045 | 1192702.2123 | 2689853.3056 | 1192697.5537
76 | 2689853.3056 | 1192697.5537 | 2689853.2706 | 1192695.9063 | 2689849.8418 | 1192694.5972
77 | 2689849.8418 | 1192694.5972 | 2689830.8256 | 1192687.3365
78 | 2689830.8256 | 1192687.3365 | 2689807.1256 | 1192678.2874
79 | 2689806.7552 | 1192678.146 | 2689807.1256 | 1192678.2874
80 | 2689805.9672 | 1192677.8451 | 2689806.7552 | 1192678.146
81 | 2689804.0708 | 1192677.121 | 2689805.9672 | 1192677.8451

## bus_geodata
| x | y | coords
0 | 2689700.2146 | 1192700.7871
1 | 2689699.2227 | 1192704.062
2 | 2689693.4715 | 1192720.1478
3 | 2689712.3459 | 1192658.264
4 | 2689714.3214 | 1192642.5989
5 | 2689692.9749 | 1192721.2269
6 | 2689714.6699 | 1192626.2512
7 | 2689739.678 | 1192648.8899
8 | 2689685.4376 | 1192736.9854
9 | 2689724.228 | 1192562.0513
10 | 2689751.6324 | 1192652.1586
11 | 2689679.0082 | 1192745.0634
12 | 2689669.4883 | 1192755.7364
13 | 2689655.1327 | 1192771.1604
14 | 2689638.2707 | 1192756.7545
15 | 2689685.4084 | 1192794.2653
16 | 2689638.6119 | 1192786.0862
17 | 2689610.4107 | 1192739.3961
18 | 2689689.1689 | 1192797.1351
19 | 2689623.3885 | 1192799.8399
20 | 2689701.7958 | 1192806.7713
21 | 2689690.5484 | 1192823.7723
22 | 2689706.2545 | 1192800.2017
23 | 2689690.5325 | 1192823.7963
24 | 2689720.6405 | 1192779.0051
25 | 2689689.3004 | 1192825.6586
26 | 2689731.778 | 1192762.5948
27 | 2689591.9278 | 1192726.2207
28 | 2689687.8354 | 1192827.8732
29 | 2689588.4179 | 1192722.6757
30 | 2689578.6957 | 1192712.8565
31 | 2689548.0222 | 1192733.9887
32 | 2689530.3422 | 1192729.3605
33 | 2689535.2348 | 1192732.147
34 | 2689519.4035 | 1192723.4108
35 | 2689545.6888 | 1192738.1008
36 | 2689540.7887 | 1192746.7358
37 | 2689540.4881 | 1192747.2655
38 | 2689736.958 | 1192857.2006
39 | 2689752.0336 | 1192837.1352
40 | 2689757.7366 | 1192829.5445
41 | 2689766.5341 | 1192817.8351
42 | 2689774.1313 | 1192807.7234
43 | 2689782.1996 | 1192796.9844
44 | 2689734.2803 | 1192758.908
45 | 2689745.084 | 1192742.9896
46 | 2689745.4977 | 1192742.38
47 | 2689787.3841 | 1192790.0839
48 | 2689796.4381 | 1192778.0331
49 | 2689802.2666 | 1192770.2754
50 | 2689809.6004 | 1192760.5142
51 | 2689817.4129 | 1192750.116
52 | 2689796.958 | 1192752.8091
53 | 2689832.6258 | 1192729.8681
54 | 2689765.9851 | 1192733.9321
55 | 2689755.5483 | 1192727.5712
56 | 2689742.2484 | 1192719.4678
57 | 2689737.2995 | 1192716.4526
58 | 2689837.7889 | 1192722.9963
59 | 2689757.5219 | 1192654.2405
60 | 2689770.8088 | 1192660.9869
61 | 2689772.9356 | 1192662.646
62 | 2689775.9832 | 1192665.0233
63 | 2689728.825 | 1192551.9253
64 | 2689733.7875 | 1192500.0115
65 | 2689727.9835 | 1192483.0039
66 | 2689724.8608 | 1192463.9988
67 | 2689750.7367 | 1192462.4524
68 | 2689769.5924 | 1192470.4625
69 | 2689775.3827 | 1192487.9939
70 | 2689775.8244 | 1192468.7216
71 | 2689778.2682 | 1192666.8057
72 | 2689786.6547 | 1192670.4713
73 | 2689803.3371 | 1192676.8409
74 | 2689845.4282 | 1192712.8286
75 | 2689851.9525 | 1192704.1449
76 | 2689853.3056 | 1192697.5537
77 | 2689849.8418 | 1192694.5972
78 | 2689830.8256 | 1192687.3365
79 | 2689807.1256 | 1192678.2874
80 | 2689806.7552 | 1192678.146
81 | 2689805.9672 | 1192677.8451
82 | 2689804.0708 | 1192677.121
83 | 2689736.8207 | 1192716.1609

## line_std_types
| c_nf_per_km | r_ohm_per_km | x_ohm_per_km | max_i_ka | type | q_mm2 | alpha | voltage_rating
NAYY 4x50 SE | 210 | 0.642 | 0.083 | 0.142 | cs | 50 | 0.00403 | LV
NAYY 4x120 SE | 264 | 0.225 | 0.08 | 0.242 | cs | 120 | 0.00403 | LV
NAYY 4x150 SE | 261 | 0.208 | 0.08 | 0.27 | cs | 150 | 0.00403 | LV
NA2XS2Y 1x95 RM/25 12/20 kV | 216 | 0.313 | 0.132 | 0.252 | cs | 95 | 0.00403 | MV
NA2XS2Y 1x185 RM/25 12/20 kV | 273 | 0.161 | 0.117 | 0.362 | cs | 185 | 0.00403 | MV
NA2XS2Y 1x240 RM/25 12/20 kV | 304 | 0.122 | 0.112 | 0.421 | cs | 240 | 0.00403 | MV
NA2XS2Y 1x95 RM/25 6/10 kV | 315 | 0.313 | 0.123 | 0.249 | cs | 95 | 0.00403 | MV
NA2XS2Y 1x185 RM/25 6/10 kV | 406 | 0.161 | 0.11 | 0.358 | cs | 185 | 0.00403 | MV
NA2XS2Y 1x240 RM/25 6/10 kV | 456 | 0.122 | 0.105 | 0.416 | cs | 240 | 0.00403 | MV
NA2XS2Y 1x150 RM/25 12/20 kV | 250 | 0.206 | 0.116 | 0.319 | cs | 150 | 0.00403 | MV
NA2XS2Y 1x120 RM/25 12/20 kV | 230 | 0.253 | 0.119 | 0.283 | cs | 120 | 0.00403 | MV
NA2XS2Y 1x70 RM/25 12/20 kV | 190 | 0.443 | 0.132 | 0.22 | cs | 70 | 0.00403 | MV
NA2XS2Y 1x150 RM/25 6/10 kV | 360 | 0.206 | 0.11 | 0.315 | cs | 150 | 0.00403 | MV
NA2XS2Y 1x120 RM/25 6/10 kV | 340 | 0.253 | 0.113 | 0.28 | cs | 120 | 0.00403 | MV
NA2XS2Y 1x70 RM/25 6/10 kV | 280 | 0.443 | 0.123 | 0.217 | cs | 70 | 0.00403 | MV
N2XS(FL)2Y 1x120 RM/35 64/110 kV | 112 | 0.153 | 0.166 | 0.366 | cs | 120 | 0.00393 | HV
N2XS(FL)2Y 1x185 RM/35 64/110 kV | 125 | 0.099 | 0.156 | 0.457 | cs | 185 | 0.00393 | HV
N2XS(FL)2Y 1x240 RM/35 64/110 kV | 135 | 0.075 | 0.149 | 0.526 | cs | 240 | 0.00393 | HV
N2XS(FL)2Y 1x300 RM/35 64/110 kV | 144 | 0.06 | 0.144 | 0.588 | cs | 300 | 0.00393 | HV
15-AL1/3-ST1A 0.4 | 11 | 1.8769 | 0.35 | 0.105 | ol | 16 | 0.00403 | LV
24-AL1/4-ST1A 0.4 | 11.25 | 1.2012 | 0.335 | 0.14 | ol | 24 | 0.00403 | LV
48-AL1/8-ST1A 0.4 | 12.2 | 0.5939 | 0.3 | 0.21 | ol | 48 | 0.00403 | LV
94-AL1/15-ST1A 0.4 | 13.2 | 0.306 | 0.29 | 0.35 | ol | 94 | 0.00403 | LV
34-AL1/6-ST1A 10.0 | 9.7 | 0.8342 | 0.36 | 0.17 | ol | 34 | 0.00403 | MV
48-AL1/8-ST1A 10.0 | 10.1 | 0.5939 | 0.35 | 0.21 | ol | 48 | 0.00403 | MV
70-AL1/11-ST1A 10.0 | 10.4 | 0.4132 | 0.339 | 0.29 | ol | 70 | 0.00403 | MV
94-AL1/15-ST1A 10.0 | 10.75 | 0.306 | 0.33 | 0.35 | ol | 94 | 0.00403 | MV
122-AL1/20-ST1A 10.0 | 11.1 | 0.2376 | 0.323 | 0.41 | ol | 122 | 0.00403 | MV
149-AL1/24-ST1A 10.0 | 11.25 | 0.194 | 0.315 | 0.47 | ol | 149 | 0.00403 | MV
34-AL1/6-ST1A 20.0 | 9.15 | 0.8342 | 0.382 | 0.17 | ol | 34 | 0.00403 | MV
48-AL1/8-ST1A 20.0 | 9.5 | 0.5939 | 0.372 | 0.21 | ol | 48 | 0.00403 | MV
70-AL1/11-ST1A 20.0 | 9.7 | 0.4132 | 0.36 | 0.29 | ol | 70 | 0.00403 | MV
94-AL1/15-ST1A 20.0 | 10 | 0.306 | 0.35 | 0.35 | ol | 94 | 0.00403 | MV
122-AL1/20-ST1A 20.0 | 10.3 | 0.2376 | 0.344 | 0.41 | ol | 122 | 0.00403 | MV
149-AL1/24-ST1A 20.0 | 10.5 | 0.194 | 0.337 | 0.47 | ol | 149 | 0.00403 | MV
184-AL1/30-ST1A 20.0 | 10.75 | 0.1571 | 0.33 | 0.535 | ol | 184 | 0.00403 | MV
243-AL1/39-ST1A 20.0 | 11 | 0.1188 | 0.32 | 0.645 | ol | 243 | 0.00403 | MV
48-AL1/8-ST1A 110.0 | 8 | 0.5939 | 0.46 | 0.21 | ol | 48 | 0.00403 | HV
70-AL1/11-ST1A 110.0 | 8.4 | 0.4132 | 0.45 | 0.29 | ol | 70 | 0.00403 | HV
94-AL1/15-ST1A 110.0 | 8.65 | 0.306 | 0.44 | 0.35 | ol | 94 | 0.00403 | HV
122-AL1/20-ST1A 110.0 | 8.5 | 0.2376 | 0.43 | 0.41 | ol | 122 | 0.00403 | HV
149-AL1/24-ST1A 110.0 | 8.75 | 0.194 | 0.41 | 0.47 | ol | 149 | 0.00403 | HV
184-AL1/30-ST1A 110.0 | 8.8 | 0.1571 | 0.4 | 0.535 | ol | 184 | 0.00403 | HV
243-AL1/39-ST1A 110.0 | 9 | 0.1188 | 0.39 | 0.645 | ol | 243 | 0.00403 | HV
305-AL1/39-ST1A 110.0 | 9.2 | 0.0949 | 0.38 | 0.74 | ol | 305 | 0.00403 | HV
490-AL1/64-ST1A 110.0 | 9.75 | 0.059 | 0.37 | 0.96 | ol | 490 | 0.00403 | HV
679-AL1/86-ST1A 110.0 | 9.95 | 0.042 | 0.36 | 1.15 | ol | 679 | 0.00403 | HV
490-AL1/64-ST1A 220.0 | 10 | 0.059 | 0.285 | 0.96 | ol | 490 | 0.00403 | HV
679-AL1/86-ST1A 220.0 | 11.7 | 0.042 | 0.275 | 1.15 | ol | 679 | 0.00403 | HV
490-AL1/64-ST1A 380.0 | 11 | 0.059 | 0.253 | 0.96 | ol | 490 | 0.00403 | HV
679-AL1/86-ST1A 380.0 | 14.6 | 0.042 | 0.25 | 1.15 | ol | 679 | 0.00403 | HV

## trafo_std_types
| i0_percent | pfe_kw | vkr_percent | sn_mva | vn_lv_kv | vn_hv_kv | vk_percent | shift_degree | vector_group | tap_side | tap_neutral | tap_min | tap_max | tap_step_degree | tap_step_percent | tap_phase_shifter
160 MVA 380/110 kV | 0.06 | 60 | 0.25 | 160 | 110 | 380 | 12.2 | 0 | Yy0 | hv | 0 | -9 | 9 | 0 | 1.5 | FALSE
100 MVA 220/110 kV | 0.06 | 55 | 0.26 | 100 | 110 | 220 | 12 | 0 | Yy0 | hv | 0 | -9 | 9 | 0 | 1.5 | FALSE
63 MVA 110/20 kV | 0.04 | 22 | 0.32 | 63 | 20 | 110 | 18 | 150 | YNd5 | hv | 0 | -9 | 9 | 0 | 1.5 | FALSE
40 MVA 110/20 kV | 0.05 | 18 | 0.34 | 40 | 20 | 110 | 16.2 | 150 | YNd5 | hv | 0 | -9 | 9 | 0 | 1.5 | FALSE
25 MVA 110/20 kV | 0.07 | 14 | 0.41 | 25 | 20 | 110 | 12 | 150 | YNd5 | hv | 0 | -9 | 9 | 0 | 1.5 | FALSE
63 MVA 110/10 kV | 0.04 | 22 | 0.32 | 63 | 10 | 110 | 18 | 150 | YNd5 | hv | 0 | -9 | 9 | 0 | 1.5 | FALSE
40 MVA 110/10 kV | 0.05 | 18 | 0.34 | 40 | 10 | 110 | 16.2 | 150 | YNd5 | hv | 0 | -9 | 9 | 0 | 1.5 | FALSE
25 MVA 110/10 kV | 0.07 | 14 | 0.41 | 25 | 10 | 110 | 12 | 150 | YNd5 | hv | 0 | -9 | 9 | 0 | 1.5 | FALSE
0.25 MVA 20/0.4 kV | 0.32 | 0.8 | 1.44 | 0.25 | 0.4 | 20 | 6 | 150 | Yzn5 | hv | 0 | -2 | 2 | 0 | 2.5 | FALSE
0.4 MVA 20/0.4 kV | 0.3375 | 1.35 | 1.425 | 0.4 | 0.4 | 20 | 6 | 150 | Dyn5 | hv | 0 | -2 | 2 | 0 | 2.5 | FALSE
0.63 MVA 20/0.4 kV | 0.2619 | 1.65 | 1.206 | 0.63 | 0.4 | 20 | 6 | 150 | Dyn5 | hv | 0 | -2 | 2 | 0 | 2.5 | FALSE
0.25 MVA 10/0.4 kV | 0.24 | 0.6 | 1.2 | 0.25 | 0.4 | 10 | 4 | 150 | Dyn5 | hv | 0 | -2 | 2 | 0 | 2.5 | FALSE
0.4 MVA 10/0.4 kV | 0.2375 | 0.95 | 1.325 | 0.4 | 0.4 | 10 | 4 | 150 | Dyn5 | hv | 0 | -2 | 2 | 0 | 2.5 | FALSE
0.63 MVA 10/0.4 kV | 0.1873 | 1.18 | 1.0794 | 0.63 | 0.4 | 10 | 4 | 150 | Dyn5 | hv | 0 | -2 | 2 | 0 | 2.5 | FALSE

## trafo3w_std_types
| sn_hv_mva | sn_mv_mva | sn_lv_mva | vn_hv_kv | vn_mv_kv | vn_lv_kv | vk_hv_percent | vk_mv_percent | vk_lv_percent | vkr_hv_percent | vkr_mv_percent | vkr_lv_percent | pfe_kw | i0_percent | shift_mv_degree | shift_lv_degree | vector_group | tap_side | tap_neutral | tap_min | tap_max | tap_step_percent
63/25/38 MVA 110/20/10 kV | 63 | 25 | 38 | 110 | 20 | 10 | 10.4 | 10.4 | 10.4 | 0.28 | 0.32 | 0.35 | 35 | 0.89 | 0 | 0 | YN0yn0yn0 | hv | 0 | -10 | 10 | 1.2
63/25/38 MVA 110/10/10 kV | 63 | 25 | 38 | 110 | 10 | 10 | 10.4 | 10.4 | 10.4 | 0.28 | 0.32 | 0.35 | 35 | 0.89 | 0 | 0 | YN0yn0yn0 | hv | 0 | -10 | 10 | 1.2

## fuse_std_types
| fuse_type | i_rated_a | t_avg | t_min | t_total | x_avg | x_min | x_total
HV 100A | HV 100A | 100 | 0 | [10.0, 3.64, 0.854, 0.281, 0.1, 0.0531, 0.022, 0.01] | [10.0, 4.267, 1.21, 0.403, 0.1, 0.058, 0.022, 0.01] | 0 | [300.0, 350.0, 450.0, 550.0, 700.0, 850.0, 1200.0, 1752.0] | [600.0, 700.0, 900.0, 1150.0, 1665.0, 2000.0, 3000.0, 4313.0]
HV 10A | HV 10A | 10 | 0 | [10.0, 1675.0, 0.344, 0.156, 0.1, 0.0417, 0.0171, 0.01] | [10.0, 1.3, 0.3, 0.155, 0.1, 0.0555, 0.023, 0.01] | 0 | [30.0, 32.0, 35.0, 37.0, 39.0, 50.0, 70.0, 88.0] | [60.0, 70.0, 80.0, 87.0, 94.0, 110.0, 150.0, 216.0]
HV 125A | HV 125A | 125 | 0 | [10.0, 1.82, 0.344, 0.1, 0.0467, 0.0269, 0.01] | [10.0, 2.478, 0.426, 0.1, 0.0427, 0.0211, 0.01] | 0 | [375.0, 500.0, 700.0, 925.0, 1200.0, 1500.0, 2341.0] | [750.0, 1000.0, 1500.0, 2200.0, 3000.0, 4000.0, 5765.0]
HV 160A | HV 160A | 160 | 0 | [10.0, 4.15, 1.03, 0.198, 0.1, 0.051, 0.0172, 0.01] | [10.0, 2.3, 0.734, 0.274, 0.1, 0.046, 0.0177, 0.01] | 0 | [480.0, 550.0, 700.0, 1000.0, 1260.0, 1600.0, 2500.0, 3227.0] | [960.0, 1300.0, 1700.0, 2200.0, 2996.0, 4000.0, 6000.0, 7946.0]
HV 16A | HV 16A | 16 | 0 | [10.0, 0.352, 0.164, 0.1, 0.0649, 0.0342, 0.01] | [10.0, 2.34, 0.722, 0.181, 0.1, 0.055, 0.0296, 0.01] | 0 | [48.0, 60.0, 65.0, 71.0, 80.0, 100.0, 162.0] | [96.0, 110.0, 125.0, 150.0, 168.0, 200.0, 250.0, 398.0]
HV 200A | HV 200A | 200 | 0 | [10.0, 4.267, 1.21, 0.403, 0.1, 0.058, 0.022, 0.01] | [10.0, 3.73, 1.654, 0.328, 0.1, 0.0531, 0.019, 0.01] | 0 | [600.0, 700.0, 900.0, 1150.0, 1665.0, 2000.0, 3000.0, 4313.0] | [1200.0, 1500.0, 1800.0, 2700.0, 3960.0, 5000.0, 7500.0, 10620.0]
HV 20A | HV 20A | 20 | 0 | [10.0, 1.3, 0.3, 0.155, 0.1, 0.0555, 0.023, 0.01] | [10.0, 1.3, 0.161, 0.1, 0.0611, 0.0399, 0.0141, 0.01] | 0 | [60.0, 70.0, 80.0, 87.0, 94.0, 110.0, 150.0, 216.0] | [120.0, 150.0, 200.0, 223.0, 260.0, 300.0, 450.0, 532.0]
HV 25A | HV 25A | 25 | 0 | [10.0, 2.512, 0.833, 0.299, 0.1, 0.0372, 0.0223, 0.01] | [10.0, 3.125, 0.597, 0.198, 0.1, 0.0378, 0.022, 0.01] | 0 | [75.0, 82.0, 90.0, 100.0, 124.0, 170.0, 200.0, 289.0] | [150.0, 170.0, 210.0, 250.0, 294.0, 400.0, 500.0, 711.0]
HV 31.5A | HV 31.5A | 31.5 | 0 | [10.0, 2.34, 0.722, 0.181, 0.1, 0.055, 0.0296, 0.01] | [10.0, 2.84, 0.368, 0.164, 0.1, 0.0621, 0.0378, 0.0195, 0.01] | 0 | [95.0, 110.0, 125.0, 150.0, 165.0, 200.0, 250.0, 390.0] | [189.0, 220.0, 300.0, 350.0, 393.0, 450.0, 530.0, 700.0, 960.0]
HV 40A | HV 40A | 40 | 0 | [10.0, 1.3, 0.161, 0.1, 0.0611, 0.0399, 0.0141, 0.01] | [10.0, 2.05, 0.369, 0.198, 0.1, 0.051, 0.0298, 0.01] | 0 | [120.0, 150.0, 200.0, 223.0, 260.0, 300.0, 450.0, 532.0] | [240.0, 300.0, 400.0, 450.0, 530.0, 650.0, 800.0, 1311.0]
HV 50A | HV 50A | 50 | 0 | [10.0, 3.215, 0.597, 0.198, 0.1, 0.0378, 0.022, 0.01] | [10.0, 3.64, 0.854, 0.281, 0.1, 0.0531, 0.022, 0.01] | 0 | [150.0, 170.0, 210.0, 250.0, 294.0, 400.0, 500.0, 711.0] | [300.0, 350.0, 450.0, 550.0, 700.0, 850.0, 1200.0, 1752.0]
HV 6.3A | HV 6.3A | 6.3 | 0 | [10.0, 1.39, 0.344, 0.168, 0.1, 0.056, 0.0263, 0.01] | [10.0, 1.711, 0.516, 0.198, 0.1, 0.0634, 0.0303, 0.01] | 0 | [19.0, 19.5, 20.4, 20.8, 22.0, 25.0, 32.0, 48.0] | [38.0, 40.0, 43.0, 48.0, 53.0, 60.0, 75.0, 118.0]
HV 63A | HV 63A | 63 | 0 | [10.0, 2.84, 0.368, 0.164, 0.1, 0.0621, 0.0378, 0.0195, 0.01] | [10.0, 1.82, 0.344, 0.1, 0.0467, 0.0269, 0.01] | 0 | [189.0, 220.0, 300.0, 350.0, 393.0, 450.0, 530.0, 700.0, 961.0] | [378.0, 500.0, 700.0, 934.0, 1200.0, 1500.0, 2366.0]
HV 80A | HV 80A | 80 | 0 | [10.0, 2.05, 0.369, 0.198, 0.1, 0.051, 0.0298, 0.01] | [10.0, 4.15, 1.03, 0.198, 0.1, 0.051, 0.0172, 0.01] | 0 | [240.0, 300.0, 400.0, 450.0, 530.0, 650.0, 800.0, 1311.0] | [480.0, 550.0, 700.0, 1000.0, 1260.0, 1600.0, 2500.0, 3227.0]
Siemens NH-1-100 | Siemens NH-1-100 | 100 | [5400.0, 2000.0, 400.0, 20.0, 1.0, 0.2, 0.012, 0.004] | 0 | 0 | [150.0, 190.0, 250.0, 430.0, 900.0, 1250.0, 2700.0, 3600.0] | 0 | 0
Siemens NH-1-125 | Siemens NH-1-125 | 125 | [4800.0, 120.0, 7.0, 0.1, 0.004] | 0 | 0 | [180.0, 400.0, 740.0, 2000.0, 4250.0] | 0 | 0
Siemens NH-1-16 | Siemens NH-1-16 | 16 | [4000.0, 400.0, 2.0, 0.1, 0.04, 0.01] | 0 | 0 | [26.0, 35.0, 75.0, 150.0, 200.0, 300.0] | 0 | 0
Siemens NH-1-160 | Siemens NH-1-160 | 160 | [4800.0, 120.0, 7.0, 0.1, 0.004] | 0 | 0 | [210.0, 500.0, 900.0, 2300.0, 5000.0] | 0 | 0
Siemens NH-1-25 | Siemens NH-1-25 | 25 | [4000.0, 1000.0, 10.0, 0.2, 0.02, 0.01] | 0 | 0 | [40.0, 50.0, 100.0, 210.0, 400.0, 500.0] | 0 | 0
Siemens NH-1-50 | Siemens NH-1-50 | 50 | [4000.0, 40.0, 4.0, 1.0, 0.02, 0.01] | 0 | 0 | [86.0, 200.0, 300.0, 400.0, 1000.0, 1280.0] | 0 | 0
Siemens NH-1-63 | Siemens NH-1-63 | 63 | [4000.0, 100.0, 10.0, 2.0, 0.04, 0.01] | 0 | 0 | [100.0, 200.0, 300.0, 400.0, 1000.0, 1500.0] | 0 | 0
Siemens NH-1-80 | Siemens NH-1-80 | 80 | [4800.0, 120.0, 7.0, 0.1, 0.01] | 0 | 0 | [150.58, 250.0, 450.0, 1150.0, 2470.0] | 0 | 0
Siemens NH-2-1000 | Siemens NH-2-1000 | 1000 | [4800.0, 120.0, 7.0, 0.1, 0.004] | 0 | 0 | [1900.0, 3500.0, 8400.0, 24000.0, 52000.0] | 0 | 0
Siemens NH-2-200 | Siemens NH-2-200 | 200 | [4800.0, 120.0, 7.0, 0.1, 0.004] | 0 | 0 | [280.0, 650.0, 1200.0, 3000.0, 7000.0] | 0 | 0
Siemens NH-2-224 | Siemens NH-2-224 | 224 | [4800.0, 120.0, 7.0, 0.2, 0.04, 0.004] | 0 | 0 | [400.0, 750.0, 1453.0, 3025.0, 4315.0, 7600.0] | 0 | 0
Siemens NH-2-250 | Siemens NH-2-250 | 250 | [4800.0, 120.0, 7.0, 0.1, 0.004] | 0 | 0 | [450.0, 800.0, 1650.0, 4000.0, 8500.0] | 0 | 0
Siemens NH-2-315 | Siemens NH-2-315 | 315 | [4800.0, 120.0, 7.0, 0.1, 0.004] | 0 | 0 | [550.0, 920.0, 1900.0, 5000.0, 11000.0] | 0 | 0
Siemens NH-2-355 | Siemens NH-2-355 | 355 | [4800.0, 120.0, 6.0, 0.1, 0.004] | 0 | 0 | [650.0, 1116.27, 2350.0, 5840.0, 12790.0] | 0 | 0
Siemens NH-2-400 | Siemens NH-2-400 | 400 | [4800.0, 120.0, 7.0, 0.1, 0.004] | 0 | 0 | [720.0, 1350.0, 2800.0, 6500.0, 15000.0] | 0 | 0
Siemens NH-2-425 | Siemens NH-2-425 | 425 | [4800.0, 120.0, 7.0, 0.1, 0.004] | 0 | 0 | [850.0, 1500.0, 3050.0, 7500.0, 16500.0] | 0 | 0
Siemens NH-2-630 | Siemens NH-2-630 | 630 | [4800.0, 120.0, 7.0, 0.1, 0.004] | 0 | 0 | [1200.0, 2000.0, 4800.0, 12000.0, 26000.0] | 0 | 0

## res_bus
| vm_pu | va_degree | p_mw | q_mvar
0 | 0.98817 | -0.22727 | 0.0051589 | 0.001293
1 | 0.98819 | -0.22696 | 0.0080911 | 0.0020278
2 | 0.98839 | -0.22291 | 0.0063541 | 0.0015925
3 | 0.9776 | -0.43219 | 0.0073514 | 0.0018424
4 | 0.9777 | -0.43007 | 0 | 0
5 | 0.98842 | -0.22249 | 0.0054699 | 0.0013709
6 | 0.97739 | -0.43631 | 0.0039326 | 0.0009856
7 | 0.97839 | -0.41662 | 0.0030126 | 0.00075502
8 | 0.98882 | -0.21467 | 0.0043869 | 0.0010995
9 | 0.97636 | -0.45644 | 0.0046921 | 0.001176
10 | 0.97875 | -0.40956 | 0.0050529 | 0.0012664
11 | 0.9891 | -0.20925 | 0.0064887 | 0.0016262
12 | 0.98957 | -0.20009 | 0.0046081 | 0.0011549
13 | 0.99035 | -0.18489 | 0 | 0
14 | 0.98872 | -0.2164 | 0.010935 | 0.0027405
15 | 0.99283 | -0.13717 | 0.0036664 | 0.00091887
16 | 0.98989 | -0.19382 | 0.006056 | 0.0015178
17 | 0.98669 | -0.25587 | 0.011782 | 0.002953
18 | 0.99298 | -0.13414 | 0.0080584 | 0.0020196
19 | 0.98958 | -0.19985 | 0.016518 | 0.0041398
20 | 0.99354 | -0.1234 | 0 | 0
21 | 0.99325 | -0.12905 | 0.0036689 | 0.00091952
22 | 0.99385 | -0.11748 | 0.011224 | 0.002813
23 | 0.99325 | -0.12906 | 0.0036651 | 0.00091856
24 | 0.99491 | -0.097161 | 0.0074213 | 0.0018599
25 | 0.99323 | -0.12939 | 0.0035099 | 0.00087967
26 | 0.99576 | -0.080809 | 0.015485 | 0.003881
27 | 0.98552 | -0.27857 | 0.0024345 | 0.00061014
28 | 0.99322 | -0.12962 | 0.0048627 | 0.0012187
29 | 0.98527 | -0.28332 | 0.0024357 | 0.00061045
30 | 0.98463 | -0.29589 | 0.012298 | 0.0030821
31 | 0.98331 | -0.3216 | 0.0048864 | 0.0012247
32 | 0.98283 | -0.33094 | 0.0064797 | 0.001624
33 | 0.98291 | -0.32949 | 0.0089247 | 0.0022367
34 | 0.98274 | -0.3327 | 0.0078179 | 0.0019593
35 | 0.98317 | -0.32445 | 0 | 0
36 | 0.98307 | -0.32628 | 0.0044824 | 0.0011234
37 | 0.98307 | -0.32634 | 0.0057445 | 0.0014397
38 | 0.9905 | -0.18208 | 0.0079661 | 0.0019965
39 | 0.99069 | -0.17853 | 0.0060855 | 0.0015252
40 | 0.99081 | -0.17616 | 0.0065214 | 0.0016344
41 | 0.99108 | -0.17081 | 0.0068298 | 0.0017117
42 | 0.9914 | -0.16466 | 0.005197 | 0.0013025
43 | 0.9918 | -0.1569 | 0.012079 | 0.0030274
44 | 0.99597 | -0.076836 | 0.0062211 | 0.0015592
45 | 0.99689 | -0.059177 | 0.0084557 | 0.0021192
46 | 0.99693 | -0.058474 | 0.0042426 | 0.0010633
47 | 0.99215 | -0.15007 | 0.0058094 | 0.001456
48 | 0.99285 | -0.1366 | 0.0092959 | 0.0023298
49 | 0.99338 | -0.12635 | 0.0061235 | 0.0015347
50 | 0.99412 | -0.11215 | 0 | 0
51 | 0.99251 | -0.14281 | 0.0073483 | 0.0018417
52 | 0.99547 | -0.086156 | 0.01119 | 0.0028045
53 | 0.98956 | -0.19949 | 0.0049667 | 0.0012448
54 | 0.99723 | -0.052633 | 0.0052691 | 0.0013205
55 | 0.99784 | -0.041081 | 0 | 0
56 | 0.99941 | -0.011296 | 0.0094032 | 0.0023567
57 | 1 | 0 | -0.45361 | -0.11517
58 | 0.9886 | -0.21804 | 0.0076144 | 0.0019083
59 | 0.97896 | -0.40543 | 0.0047562 | 0.001192
60 | 0.97954 | -0.39416 | 0.0031867 | 0.00079867
61 | 0.97965 | -0.39199 | 0.0029654 | 0.00074321
62 | 0.97982 | -0.38867 | 0.003266 | 0.00081855
63 | 0.97624 | -0.45893 | 0 | 0
64 | 0.97564 | -0.47066 | 0.0017355 | 0.00043497
65 | 0.97546 | -0.47413 | 0.00088485 | 0.00022176
66 | 0.97529 | -0.47755 | 0 | 0
67 | 0.97506 | -0.48214 | 0.0035752 | 0.00089603
68 | 0.97494 | -0.48443 | 0 | 0
69 | 0.9749 | -0.48532 | 0.0026396 | 0.00066154
70 | 0.97492 | -0.48484 | 0.0034439 | 0.00086312
71 | 0.97995 | -0.38602 | 0.0033667 | 0.00084377
72 | 0.98041 | -0.37702 | 0.0039789 | 0.00099721
73 | 0.98137 | -0.3583 | 0.0031839 | 0.00079795
74 | 0.98726 | -0.24382 | 0.0058876 | 0.0014756
75 | 0.98618 | -0.26475 | 0.007602 | 0.0019052
76 | 0.98553 | -0.27744 | 0.0080507 | 0.0020177
77 | 0.98507 | -0.28622 | 0.005618 | 0.001408
78 | 0.98344 | -0.31785 | 0.0084555 | 0.0021192
79 | 0.98161 | -0.35353 | 0.0060031 | 0.0015045
80 | 0.98159 | -0.35405 | 0.0040104 | 0.0010051
81 | 0.98153 | -0.35509 | 0.0038909 | 0.00097515
82 | 0.98141 | -0.35744 | 0.0029651 | 0.00074312
83 | 0.99998 | 149.9956 | 0 | 0

## res_line
| p_from_mw | q_from_mvar | p_to_mw | q_to_mvar | pl_mw | ql_mvar | i_from_ka | i_to_ka | i_ka | vm_from_pu | va_from_degree | vm_to_pu | va_to_degree | loading_percent
0 | -0.0051589 | -0.001293 | 0.005159 | 0.001293 | 7.7439e-08 | 5.7245e-09 | 0.0077685 | 0.0077685 | 0.0077685 | 0.98817 | -0.22727 | 0.98819 | -0.22696 | 2.1342
1 | -0.01325 | -0.0033208 | 0.013253 | 0.0033222 | 2.5557e-06 | 1.4163e-06 | 0.019952 | 0.019952 | 0.019952 | 0.98819 | -0.22696 | 0.98839 | -0.22291 | 5.4813
2 | -0.019607 | -0.0049147 | 0.019607 | 0.0049149 | 3.8812e-07 | 2.3317e-07 | 0.029518 | 0.029518 | 0.029518 | 0.98839 | -0.22291 | 0.98842 | -0.22249 | 8.1094
3 | -0.0073514 | -0.0018424 | 0.0073521 | 0.0018427 | 7.4135e-07 | 2.7648e-07 | 0.01119 | 0.01119 | 0.01119 | 0.9776 | -0.43219 | 0.9777 | -0.43007 | 3.0741
4 | 0.020941 | 0.0052596 | -0.020935 | -0.0052558 | 6.23e-06 | 3.7822e-06 | 0.031875 | 0.031875 | 0.031875 | 0.9777 | -0.43007 | 0.97739 | -0.43631 | 8.7569
5 | -0.028293 | -0.0071023 | 0.028311 | 0.0071136 | 1.8169e-05 | 1.13e-05 | 0.043065 | 0.043065 | 0.043065 | 0.9777 | -0.43007 | 0.97839 | -0.41662 | 11.8309
6 | -0.025077 | -0.0062858 | 0.025086 | 0.0062916 | 9.3522e-06 | 5.761e-06 | 0.037753 | 0.037753 | 0.037753 | 0.98842 | -0.22249 | 0.98882 | -0.21467 | 10.3716
7 | 0.017002 | 0.0042702 | -0.016986 | -0.0042606 | 1.6313e-05 | 9.6275e-06 | 0.025888 | 0.025888 | 0.025888 | 0.97739 | -0.43631 | 0.97636 | -0.45644 | 7.1122
8 | -0.031324 | -0.0078686 | 0.031334 | 0.0078752 | 1.056e-05 | 6.6024e-06 | 0.047646 | 0.047646 | 0.047646 | 0.97839 | -0.41662 | 0.97875 | -0.40956 | 13.0896
9 | -0.029473 | -0.007391 | 0.029481 | 0.0073958 | 7.6166e-06 | 4.7421e-06 | 0.044354 | 0.044354 | 0.044354 | 0.98882 | -0.21467 | 0.9891 | -0.20925 | 12.1853
10 | 0.012294 | 0.0030846 | -0.012292 | -0.0030838 | 1.4641e-06 | 7.9798e-07 | 0.018737 | 0.018737 | 0.018737 | 0.97636 | -0.45644 | 0.97624 | -0.45893 | 5.1476
11 | -0.036387 | -0.0091416 | 0.036394 | 0.0091461 | 7.1708e-06 | 4.5108e-06 | 0.055328 | 0.055328 | 0.055328 | 0.97875 | -0.40956 | 0.97896 | -0.40543 | 15.2001
12 | -0.03597 | -0.009022 | 0.035985 | 0.0090319 | 1.5716e-05 | 9.8742e-06 | 0.054116 | 0.054116 | 0.054116 | 0.9891 | -0.20925 | 0.98957 | -0.20009 | 14.867
13 | -0.040593 | -0.010187 | 0.040623 | 0.010205 | 2.9445e-05 | 1.8574e-05 | 0.061045 | 0.061045 | 0.061045 | 0.98957 | -0.20009 | 0.99035 | -0.18489 | 16.7706
14 | 0.078629 | 0.019863 | -0.078511 | -0.019788 | 0.00011857 | 7.5597e-05 | 0.1182 | 0.1182 | 0.1182 | 0.99035 | -0.18489 | 0.98872 | -0.2164 | 32.4718
15 | -0.14184 | -0.035735 | 0.14216 | 0.035941 | 0.00032453 | 0.00020672 | 0.21318 | 0.21318 | 0.21318 | 0.99035 | -0.18489 | 0.99283 | -0.13717 | 29.2834
16 | 0.022588 | 0.0056662 | -0.022579 | -0.0056603 | 9.6182e-06 | 5.8693e-06 | 0.033941 | 0.033941 | 0.033941 | 0.99035 | -0.18489 | 0.98989 | -0.19382 | 9.3244
17 | 0.067576 | 0.017047 | -0.067449 | -0.016966 | 0.00012742 | 8.1127e-05 | 0.10174 | 0.10174 | 0.10174 | 0.98872 | -0.2164 | 0.98669 | -0.25587 | 27.9507
18 | -0.14583 | -0.03686 | 0.14585 | 0.036874 | 2.1207e-05 | 1.3328e-05 | 0.21868 | 0.21868 | 0.21868 | 0.99283 | -0.13717 | 0.99298 | -0.13414 | 15.0191
19 | 0.016523 | 0.0041425 | -0.016518 | -0.0041398 | 4.7462e-06 | 2.7739e-06 | 0.024837 | 0.024838 | 0.024838 | 0.98989 | -0.19382 | 0.98958 | -0.19985 | 6.8235
20 | 0.055666 | 0.014013 | -0.055606 | -0.013975 | 6.034e-05 | 3.8326e-05 | 0.083972 | 0.083972 | 0.083972 | 0.98669 | -0.25587 | 0.98552 | -0.27857 | 23.0692
21 | -0.15391 | -0.038893 | 0.15399 | 0.038943 | 7.929e-05 | 4.9924e-05 | 0.23075 | 0.23075 | 0.23075 | 0.99298 | -0.13414 | 0.99354 | -0.1234 | 15.8484
22 | 0.015711 | 0.003939 | -0.015707 | -0.0039365 | 4.2326e-06 | 2.445e-06 | 0.023531 | 0.023531 | 0.023531 | 0.99354 | -0.1234 | 0.99325 | -0.12905 | 6.4645
23 | -0.1697 | -0.042882 | 0.16975 | 0.042912 | 4.813e-05 | 3.0392e-05 | 0.25428 | 0.25428 | 0.25428 | 0.99354 | -0.1234 | 0.99385 | -0.11748 | 17.4645
24 | 0.012038 | 0.003017 | -0.012038 | -0.003017 | 3.5107e-09 | 1.8788e-09 | 0.018034 | 0.018034 | 0.018034 | 0.99325 | -0.12905 | 0.99325 | -0.12906 | 4.9545
25 | -0.18097 | -0.045725 | 0.18115 | 0.045837 | 0.00017649 | 0.00011163 | 0.27109 | 0.27109 | 0.27109 | 0.99385 | -0.11748 | 0.99491 | -0.097161 | 18.6187
26 | 0.0083728 | 0.0020984 | -0.0083727 | -0.0020984 | 1.3176e-07 | 5.5423e-08 | 0.012544 | 0.012544 | 0.012544 | 0.99325 | -0.12906 | 0.99323 | -0.12939 | 3.446
27 | -0.18857 | -0.047697 | 0.18872 | 0.047791 | 0.00014806 | 9.3726e-05 | 0.28219 | 0.28219 | 0.28219 | 0.99491 | -0.097161 | 0.99576 | -0.080809 | 19.381
28 | 0.0048628 | 0.0012187 | -0.0048627 | -0.0012187 | 5.2847e-08 | -5.4293e-10 | 0.0072852 | 0.0072852 | 0.0072852 | 0.99323 | -0.12939 | 0.99322 | -0.12962 | 2.0014
29 | -0.2042 | -0.051672 | 0.20424 | 0.051696 | 3.8943e-05 | 2.4691e-05 | 0.30533 | 0.30533 | 0.30533 | 0.99576 | -0.080809 | 0.99597 | -0.076836 | 20.9703
30 | 0.053171 | 0.013364 | -0.053159 | -0.013357 | 1.2061e-05 | 7.6557e-06 | 0.080296 | 0.080296 | 0.080296 | 0.98552 | -0.27857 | 0.98527 | -0.28332 | 22.0593
31 | 0.050723 | 0.012746 | -0.050693 | -0.012727 | 3.0418e-05 | 1.9292e-05 | 0.076617 | 0.076617 | 0.076617 | 0.98527 | -0.28332 | 0.98463 | -0.29589 | 21.0487
32 | 0.038395 | 0.009645 | -0.038348 | -0.0096153 | 4.7042e-05 | 2.9634e-05 | 0.058033 | 0.058033 | 0.058033 | 0.98463 | -0.29589 | 0.98331 | -0.3216 | 15.9431
33 | 0.033462 | 0.0083907 | -0.033457 | -0.0083878 | 4.5445e-06 | 2.8485e-06 | 0.050638 | 0.050638 | 0.050638 | 0.98331 | -0.3216 | 0.98317 | -0.32445 | 13.9116
34 | -0.014298 | -0.0035836 | 0.014299 | 0.0035841 | 9.8944e-07 | 5.6188e-07 | 0.021648 | 0.021648 | 0.021648 | 0.98283 | -0.33094 | 0.98291 | -0.32949 | 5.9471
35 | 0.0078185 | 0.0019596 | -0.0078179 | -0.0019593 | 6.5437e-07 | 2.6099e-07 | 0.011837 | 0.011837 | 0.011837 | 0.98283 | -0.33094 | 0.98274 | -0.3327 | 3.252
36 | -0.023224 | -0.0058209 | 0.023229 | 0.0058243 | 5.5767e-06 | 3.4166e-06 | 0.035159 | 0.035158 | 0.035159 | 0.98291 | -0.32949 | 0.98317 | -0.32445 | 9.6589
37 | 0.010228 | 0.0025636 | -0.010227 | -0.0025631 | 8.9217e-07 | 4.4509e-07 | 0.01548 | 0.01548 | 0.01548 | 0.98317 | -0.32445 | 0.98307 | -0.32628 | 4.2527
38 | 0.0057445 | 0.0014397 | -0.0057445 | -0.0014397 | 1.7266e-08 | 3.3291e-09 | 0.0086951 | 0.0086951 | 0.0086951 | 0.98307 | -0.32628 | 0.98307 | -0.32634 | 2.3888
39 | -0.0079661 | -0.0019965 | 0.0079674 | 0.001997 | 1.3479e-06 | 5.3955e-07 | 0.011967 | 0.011967 | 0.011967 | 0.9905 | -0.18208 | 0.99069 | -0.17853 | 3.2877
40 | -0.014053 | -0.0035222 | 0.014055 | 0.0035231 | 1.5863e-06 | 8.9295e-07 | 0.021108 | 0.021108 | 0.021108 | 0.99069 | -0.17853 | 0.99081 | -0.17616 | 5.7988
41 | -0.020576 | -0.0051575 | 0.020581 | 0.0051607 | 5.2446e-06 | 3.1679e-06 | 0.030902 | 0.030902 | 0.030902 | 0.99081 | -0.17616 | 0.99108 | -0.17081 | 8.4895
42 | -0.027411 | -0.0068724 | 0.027419 | 0.0068774 | 8.0335e-06 | 4.9784e-06 | 0.041156 | 0.041156 | 0.041156 | 0.99108 | -0.17081 | 0.9914 | -0.16466 | 11.3066
43 | -0.032616 | -0.0081799 | 0.032628 | 0.0081874 | 1.2072e-05 | 7.553e-06 | 0.048956 | 0.048956 | 0.048956 | 0.9914 | -0.16466 | 0.9918 | -0.1569 | 13.4495
44 | -0.044707 | -0.011215 | 0.044722 | 0.011224 | 1.4564e-05 | 9.2093e-06 | 0.067079 | 0.067079 | 0.067079 | 0.9918 | -0.1569 | 0.99215 | -0.15007 | 18.4283
45 | -0.21046 | -0.053256 | 0.21064 | 0.053369 | 0.00017853 | 0.00011326 | 0.31462 | 0.31462 | 0.31462 | 0.99597 | -0.076836 | 0.99689 | -0.059177 | 21.6086
46 | -0.2191 | -0.055488 | 0.21911 | 0.055493 | 7.3961e-06 | 4.6951e-06 | 0.32724 | 0.32724 | 0.32724 | 0.99689 | -0.059177 | 0.99693 | -0.058474 | 22.4755
47 | -0.22335 | -0.056556 | 0.22354 | 0.056675 | 0.0001867 | 0.00011855 | 0.33358 | 0.33357 | 0.33358 | 0.99693 | -0.058474 | 0.99784 | -0.041081 | 22.9104
48 | -0.050531 | -0.01268 | 0.050564 | 0.012701 | 3.2469e-05 | 2.0586e-05 | 0.075792 | 0.075792 | 0.075792 | 0.99215 | -0.15007 | 0.99285 | -0.1366 | 20.8219
49 | -0.05986 | -0.01503 | 0.059889 | 0.015049 | 2.9293e-05 | 1.8622e-05 | 0.089724 | 0.089724 | 0.089724 | 0.99285 | -0.1366 | 0.99338 | -0.12635 | 24.6494
50 | -0.066013 | -0.016584 | 0.066057 | 0.016612 | 4.478e-05 | 2.8501e-05 | 0.098896 | 0.098896 | 0.098896 | 0.99338 | -0.12635 | 0.99412 | -0.11215 | 27.1694
51 | 0.13491 | 0.03438 | -0.13471 | -0.034252 | 0.00019929 | 0.00012738 | 0.20214 | 0.20214 | 0.20214 | 0.99412 | -0.11215 | 0.99251 | -0.14281 | 55.5331
52 | -0.20097 | -0.050992 | 0.20122 | 0.051153 | 0.00025157 | 0.00016062 | 0.30104 | 0.30104 | 0.30104 | 0.99412 | -0.11215 | 0.99547 | -0.086156 | 41.3512
53 | 0.12736 | 0.032411 | -0.12702 | -0.032189 | 0.00034692 | 0.0002217 | 0.19112 | 0.19112 | 0.19112 | 0.99251 | -0.14281 | 0.98956 | -0.19949 | 52.5066
54 | -0.21241 | -0.053957 | 0.21275 | 0.054175 | 0.00034336 | 0.00021786 | 0.31776 | 0.31776 | 0.31776 | 0.99547 | -0.086156 | 0.99723 | -0.052633 | 21.8244
55 | 0.12205 | 0.030944 | -0.12194 | -0.030875 | 0.00010872 | 6.9469e-05 | 0.18366 | 0.18366 | 0.18366 | 0.98956 | -0.19949 | 0.9886 | -0.21804 | 50.4548
56 | -0.21802 | -0.055495 | 0.21814 | 0.055573 | 0.0001215 | 7.7119e-05 | 0.32562 | 0.32562 | 0.32562 | 0.99723 | -0.052633 | 0.99784 | -0.041081 | 22.3643
57 | -0.44168 | -0.11225 | 0.44231 | 0.11265 | 0.00063447 | 0.00040524 | 0.6592 | 0.6592 | 0.6592 | 0.99784 | -0.041081 | 0.99941 | -0.011296 | 45.2747
58 | -0.45172 | -0.11501 | 0.45196 | 0.11517 | 0.00024621 | 0.00015727 | 0.6732 | 0.6732 | 0.6732 | 0.99941 | -0.011296 | 1 | 0 | 46.2362
59 | 0.11433 | 0.028966 | -0.11419 | -0.028876 | 0.00014141 | 9.034e-05 | 0.17219 | 0.17219 | 0.17219 | 0.9886 | -0.21804 | 0.98726 | -0.24382 | 47.3062
60 | -0.041151 | -0.010338 | 0.041173 | 0.010352 | 2.2146e-05 | 1.3983e-05 | 0.062558 | 0.062557 | 0.062558 | 0.97896 | -0.40543 | 0.97954 | -0.39416 | 17.1861
61 | -0.044359 | -0.011151 | 0.044364 | 0.011154 | 4.5948e-06 | 2.9067e-06 | 0.067398 | 0.067398 | 0.067398 | 0.97954 | -0.39416 | 0.97965 | -0.39199 | 18.5161
62 | -0.047329 | -0.011897 | 0.047337 | 0.011902 | 7.4936e-06 | 4.7472e-06 | 0.071903 | 0.071903 | 0.071903 | 0.97965 | -0.39199 | 0.97982 | -0.38867 | 19.7535
63 | -0.050603 | -0.01272 | 0.050609 | 0.012724 | 6.4202e-06 | 4.0725e-06 | 0.076863 | 0.076863 | 0.076863 | 0.97982 | -0.38867 | 0.97995 | -0.38602 | 21.1161
64 | 0.012292 | 0.0030838 | -0.012285 | -0.0030801 | 6.8661e-06 | 3.7427e-06 | 0.018737 | 0.018738 | 0.018738 | 0.97624 | -0.45893 | 0.97564 | -0.47066 | 5.1477
65 | 0.01055 | 0.0026451 | -0.010548 | -0.0026442 | 1.746e-06 | 8.929e-07 | 0.016091 | 0.016091 | 0.016091 | 0.97564 | -0.47066 | 0.97546 | -0.47413 | 4.4205
66 | 0.0096632 | 0.0024225 | -0.0096616 | -0.0024217 | 1.5762e-06 | 7.6735e-07 | 0.014741 | 0.014741 | 0.014741 | 0.97546 | -0.47413 | 0.97529 | -0.47755 | 4.0497
67 | 0.0096616 | 0.0024217 | -0.0096595 | -0.0024207 | 2.1123e-06 | 1.0285e-06 | 0.014741 | 0.014741 | 0.014741 | 0.97529 | -0.47755 | 0.97506 | -0.48214 | 4.0497
68 | 0.0060843 | 0.0015246 | -0.0060836 | -0.0015245 | 6.6232e-07 | 1.6839e-07 | 0.009285 | 0.0092851 | 0.0092851 | 0.97506 | -0.48214 | 0.97494 | -0.48443 | 2.5509
69 | 0.0026397 | 0.00066138 | -0.0026396 | -0.00066154 | 1.1237e-07 | -1.5828e-07 | 0.0040288 | 0.0040288 | 0.0040288 | 0.97494 | -0.48443 | 0.9749 | -0.48532 | 1.1068
70 | 0.0034439 | 0.00086308 | -0.0034439 | -0.00086312 | 6.6859e-08 | -3.7678e-08 | 0.0052563 | 0.0052564 | 0.0052564 | 0.97494 | -0.48443 | 0.97492 | -0.48484 | 1.4441
71 | -0.053976 | -0.013568 | 0.053999 | 0.013583 | 2.3202e-05 | 1.4733e-05 | 0.081975 | 0.081975 | 0.081975 | 0.97995 | -0.38602 | 0.98041 | -0.37702 | 22.5206
72 | -0.057978 | -0.01458 | 0.05803 | 0.014613 | 5.1873e-05 | 3.2973e-05 | 0.088014 | 0.088014 | 0.088014 | 0.98041 | -0.37702 | 0.98137 | -0.3583 | 24.1796
73 | -0.061214 | -0.015411 | 0.061216 | 0.015412 | 2.5385e-06 | 1.6147e-06 | 0.092841 | 0.092841 | 0.092841 | 0.98137 | -0.3583 | 0.98141 | -0.35744 | 25.5059
74 | 0.1083 | 0.027401 | -0.10819 | -0.027331 | 0.00010864 | 6.9393e-05 | 0.16332 | 0.16332 | 0.16332 | 0.98726 | -0.24382 | 0.98618 | -0.26475 | 44.8684
75 | 0.10059 | 0.025426 | -0.10053 | -0.025387 | 6.1194e-05 | 3.9074e-05 | 0.15185 | 0.15185 | 0.15185 | 0.98618 | -0.26475 | 0.98553 | -0.27744 | 41.7172
76 | 0.092476 | 0.023369 | -0.092437 | -0.023344 | 3.8917e-05 | 2.4839e-05 | 0.13969 | 0.13969 | 0.13969 | 0.98553 | -0.27744 | 0.98507 | -0.28622 | 38.3777
77 | 0.086819 | 0.021936 | -0.086687 | -0.021852 | 0.00013141 | 8.3845e-05 | 0.13121 | 0.13121 | 0.13121 | 0.98507 | -0.28622 | 0.98344 | -0.31785 | 36.0464
78 | 0.078232 | 0.019733 | -0.078098 | -0.019648 | 0.0001334 | 8.5052e-05 | 0.11842 | 0.11842 | 0.11842 | 0.98344 | -0.31785 | 0.98161 | -0.35353 | 32.5316
79 | 0.072095 | 0.018144 | -0.072093 | -0.018143 | 1.7766e-06 | 1.132e-06 | 0.10932 | 0.10932 | 0.10932 | 0.98161 | -0.35353 | 0.98159 | -0.35405 | 30.0316
80 | 0.068083 | 0.017137 | -0.06808 | -0.017135 | 3.3711e-06 | 2.1468e-06 | 0.10324 | 0.10324 | 0.10324 | 0.98159 | -0.35405 | 0.98153 | -0.35509 | 28.3614
81 | 0.064189 | 0.01616 | -0.064182 | -0.016156 | 7.2124e-06 | 4.5903e-06 | 0.097337 | 0.097337 | 0.097337 | 0.98153 | -0.35509 | 0.98141 | -0.35744 | 26.7409

## res_trafo
| p_hv_mw | q_hv_mvar | p_lv_mw | q_lv_mvar | pl_mw | ql_mvar | i_hv_ka | i_lv_ka | vm_hv_pu | va_hv_degree | vm_lv_pu | va_lv_degree | loading_percent
0 | -1.2729e-15 | -1.3162e-15 | 0.00165 | 1.2699e-07 | 0.00165 | 1.2699e-07 | 5.2857e-17 | 0.0023815 | 0.99998 | 149.9956 | 1 | 0 | 0.2619

## res_ext_grid
| p_mw | q_mvar
0 | 0.45757 | 0.11616

## res_load
| p_mw | q_mvar
0 | 0.0051589 | 0.001293
1 | 0.0080911 | 0.0020278
2 | 0.0063541 | 0.0015925
3 | 0.0073514 | 0.0018424
4 | 0.0054699 | 0.0013709
5 | 0.0039326 | 0.0009856
6 | 0.0030126 | 0.00075502
7 | 0.0043869 | 0.0010995
8 | 0.0046921 | 0.001176
9 | 0.0050529 | 0.0012664
10 | 0.0064887 | 0.0016262
11 | 0.0046081 | 0.0011549
12 | 0.010935 | 0.0027405
13 | 0.0036664 | 0.00091887
14 | 0.006056 | 0.0015178
15 | 0.011782 | 0.002953
16 | 0.0080584 | 0.0020196
17 | 0.016518 | 0.0041398
18 | 0.0036689 | 0.00091952
19 | 0.011224 | 0.002813
20 | 0.0036651 | 0.00091856
21 | 0.0074213 | 0.0018599
22 | 0.0035099 | 0.00087967
23 | 0.015485 | 0.003881
24 | 0.0024345 | 0.00061014
25 | 0.0048627 | 0.0012187
26 | 0.0024357 | 0.00061045
27 | 0.012298 | 0.0030821
28 | 0.0048864 | 0.0012247
29 | 0.0064797 | 0.001624
30 | 0.0089247 | 0.0022367
31 | 0.0078179 | 0.0019593
32 | 0.0044824 | 0.0011234
33 | 0.0057445 | 0.0014397
34 | 0.0079661 | 0.0019965
35 | 0.0060855 | 0.0015252
36 | 0.0065214 | 0.0016344
37 | 0.0068298 | 0.0017117
38 | 0.005197 | 0.0013025
39 | 0.012079 | 0.0030274
40 | 0.0062211 | 0.0015592
41 | 0.0084557 | 0.0021192
42 | 0.0042426 | 0.0010633
43 | 0.0058094 | 0.001456
44 | 0.0092959 | 0.0023298
45 | 0.0061235 | 0.0015347
46 | 0.0073483 | 0.0018417
47 | 0.01119 | 0.0028045
48 | 0.0049667 | 0.0012448
49 | 0.0052691 | 0.0013205
50 | 0.0094032 | 0.0023567
51 | 0.0039558 | 0.00099142
52 | 0.0076144 | 0.0019083
53 | 0.0047562 | 0.001192
54 | 0.0031867 | 0.00079867
55 | 0.0029654 | 0.00074321
56 | 0.003266 | 0.00081855
57 | 0.0017355 | 0.00043497
58 | 0.00088485 | 0.00022176
59 | 0.0035752 | 0.00089603
60 | 0.0026396 | 0.00066154
61 | 0.0034439 | 0.00086312
62 | 0.0033667 | 0.00084377
63 | 0.0039789 | 0.00099721
64 | 0.0031839 | 0.00079795
65 | 0.0058876 | 0.0014756
66 | 0.007602 | 0.0019052
67 | 0.0080507 | 0.0020177
68 | 0.005618 | 0.001408
69 | 0.0084555 | 0.0021192
70 | 0.0060031 | 0.0015045
71 | 0.0040104 | 0.0010051
72 | 0.0038909 | 0.00097515
73 | 0.0029651 | 0.00074312

## dtypes
| element | column | dtype
0 | bus | name | object
1 | bus | vn_kv | float64
2 | bus | type | object
3 | bus | zone | object
4 | bus | in_service | bool
5 | load | name | object
6 | load | bus | uint32
7 | load | p_mw | float64
8 | load | q_mvar | float64
9 | load | const_z_percent | float64
10 | load | const_i_percent | float64
11 | load | sn_mva | float64
12 | load | scaling | float64
13 | load | in_service | bool
14 | load | type | object
15 | ext_grid | name | object
16 | ext_grid | bus | uint32
17 | ext_grid | vm_pu | float64
18 | ext_grid | va_degree | float64
19 | ext_grid | slack_weight | float64
20 | ext_grid | in_service | bool
21 | line | name | object
22 | line | std_type | object
23 | line | from_bus | uint32
24 | line | to_bus | uint32
25 | line | length_km | float64
26 | line | r_ohm_per_km | float64
27 | line | x_ohm_per_km | float64
28 | line | c_nf_per_km | float64
29 | line | g_us_per_km | float64
30 | line | max_i_ka | float64
31 | line | df | float64
32 | line | parallel | uint32
33 | line | type | object
34 | line | in_service | bool
35 | trafo | name | object
36 | trafo | std_type | object
37 | trafo | hv_bus | uint32
38 | trafo | lv_bus | uint32
39 | trafo | sn_mva | float64
40 | trafo | vn_hv_kv | float64
41 | trafo | vn_lv_kv | float64
42 | trafo | vk_percent | float64
43 | trafo | vkr_percent | float64
44 | trafo | pfe_kw | float64
45 | trafo | i0_percent | float64
46 | trafo | shift_degree | float64
47 | trafo | tap_side | object
48 | trafo | tap_neutral | int32
49 | trafo | tap_min | int32
50 | trafo | tap_max | int32
51 | trafo | tap_step_percent | float64
52 | trafo | tap_step_degree | float64
53 | trafo | tap_pos | int32
54 | trafo | tap_phase_shifter | bool
55 | trafo | parallel | uint32
56 | trafo | df | float64
57 | trafo | in_service | bool
58 | line_geodata | coords | object
59 | bus_geodata | x | float64
60 | bus_geodata | y | float64
61 | bus_geodata | coords | object
62 | res_bus | vm_pu | float64
63 | res_bus | va_degree | float64
64 | res_bus | p_mw | float64
65 | res_bus | q_mvar | float64
66 | res_line | p_from_mw | float64
67 | res_line | q_from_mvar | float64
68 | res_line | p_to_mw | float64
69 | res_line | q_to_mvar | float64
70 | res_line | pl_mw | float64
71 | res_line | ql_mvar | float64
72 | res_line | i_from_ka | float64
73 | res_line | i_to_ka | float64
74 | res_line | i_ka | float64
75 | res_line | vm_from_pu | float64
76 | res_line | va_from_degree | float64
77 | res_line | vm_to_pu | float64
78 | res_line | va_to_degree | float64
79 | res_line | loading_percent | float64
80 | res_trafo | p_hv_mw | float64
81 | res_trafo | q_hv_mvar | float64
82 | res_trafo | p_lv_mw | float64
83 | res_trafo | q_lv_mvar | float64
84 | res_trafo | pl_mw | float64
85 | res_trafo | ql_mvar | float64
86 | res_trafo | i_hv_ka | float64
87 | res_trafo | i_lv_ka | float64
88 | res_trafo | vm_hv_pu | float64
89 | res_trafo | va_hv_degree | float64
90 | res_trafo | vm_lv_pu | float64
91 | res_trafo | va_lv_degree | float64
92 | res_trafo | loading_percent | float64
93 | res_ext_grid | p_mw | float64
94 | res_ext_grid | q_mvar | float64
95 | res_load | p_mw | float64
96 | res_load | q_mvar | float64

## parameters
| version | format_version | converged | OPF_converged | name | f_hz | sn_mva
0 | 2.14.6 | 2.14.0 | TRUE | FALSE |  | 50 | 1