## bus
| name | vn_kv | type | zone | in_service
0 | bus_LV_1219-1_0_6_node_0 | 0.4 | n |  | TRUE
1 | bus_LV_1219-1_0_6_node_1 | 0.4 | n |  | TRUE
2 | bus_LV_1219-1_0_6_node_3 | 0.4 | n |  | TRUE
3 | bus_LV_1219-1_0_6_node_2 | 0.4 | n |  | TRUE
4 | bus_LV_1219-1_0_6_node_4 | 0.4 | n |  | TRUE
5 | bus_LV_1219-1_0_6_node_5 | 0.4 | n |  | TRUE
6 | bus_LV_1219-1_0_6_node_6 | 0.4 | n |  | TRUE
7 | bus_LV_1219-1_0_6_node_8 | 0.4 | n |  | TRUE
8 | bus_LV_1219-1_0_6_node_9 | 0.4 | n |  | TRUE
9 | bus_LV_1219-1_0_6_node_10 | 0.4 | n |  | TRUE
10 | bus_LV_1219-1_0_6_node_11 | 0.4 | n |  | TRUE
11 | bus_LV_1219-1_0_6_node_12 | 0.4 | n |  | TRUE
12 | bus_LV_1219-1_0_6_node_20 | 0.4 | n |  | TRUE
13 | bus_LV_1219-1_0_6_node_22 | 0.4 | n |  | TRUE
14 | bus_LV_1219-1_0_6_node_117 | 0.4 | n |  | TRUE
15 | bus_LV_1219-1_0_6_node_21 | 0.4 | n |  | TRUE
16 | bus_LV_1219-1_0_6_node_23 | 0.4 | n |  | TRUE
17 | bus_LV_1219-1_0_6_node_24 | 0.4 | n |  | TRUE
18 | bus_LV_1219-1_0_6_node_13 | 0.4 | n |  | TRUE
19 | bus_LV_1219-1_0_6_node_14 | 0.4 | n |  | TRUE
20 | bus_LV_1219-1_0_6_node_15 | 0.4 | n |  | TRUE
21 | bus_LV_1219-1_0_6_node_57 | 0.4 | n |  | TRUE
22 | bus_LV_1219-1_0_6_node_55 | 0.4 | n |  | TRUE
23 | bus_LV_1219-1_0_6_node_16 | 0.4 | n |  | TRUE
24 | bus_LV_1219-1_0_6_node_17 | 0.4 | n |  | TRUE
25 | bus_LV_1219-1_0_6_node_19 | 0.4 | n |  | TRUE
26 | bus_LV_1219-1_0_6_node_18 | 0.4 | n |  | TRUE
27 | bus_LV_1219-1_0_6_node_25 | 0.4 | n |  | TRUE
28 | bus_LV_1219-1_0_6_node_56 | 0.4 | n |  | TRUE
29 | bus_LV_1219-1_0_6_node_58 | 0.4 | n |  | TRUE
30 | bus_LV_1219-1_0_6_node_65 | 0.4 | n |  | TRUE
31 | bus_LV_1219-1_0_6_node_66 | 0.4 | n |  | TRUE
32 | bus_LV_1219-1_0_6_node_27 | 0.4 | n |  | TRUE
33 | bus_LV_1219-1_0_6_node_26 | 0.4 | n |  | TRUE
34 | bus_LV_1219-1_0_6_node_52 | 0.4 | n |  | TRUE
35 | bus_LV_1219-1_0_6_node_39 | 0.4 | n |  | TRUE
36 | bus_LV_1219-1_0_6_node_51 | 0.4 | n |  | TRUE
37 | bus_LV_1219-1_0_6_node_40 | 0.4 | n |  | TRUE
38 | bus_LV_1219-1_0_6_node_28 | 0.4 | n |  | TRUE
39 | bus_LV_1219-1_0_6_node_29 | 0.4 | n |  | TRUE
40 | bus_LV_1219-1_0_6_node_30 | 0.4 | n |  | TRUE
41 | bus_LV_1219-1_0_6_node_110 | 0.4 | n |  | TRUE
42 | bus_LV_1219-1_0_6_node_31 | 0.4 | n |  | TRUE
43 | bus_LV_1219-1_0_6_node_108 | 0.4 | n |  | TRUE
44 | bus_LV_1219-1_0_6_node_109 | 0.4 | n |  | TRUE
45 | bus_LV_1219-1_0_6_node_111 | 0.4 | n |  | TRUE
46 | bus_LV_1219-1_0_6_node_112 | 0.4 | n |  | TRUE
47 | bus_LV_1219-1_0_6_node_119 | 0.4 | n |  | TRUE
48 | bus_LV_1219-1_0_6_node_34 | 0.4 | n |  | TRUE
49 | bus_LV_1219-1_0_6_node_35 | 0.4 | n |  | TRUE
50 | bus_LV_1219-1_0_6_node_32 | 0.4 | n |  | TRUE
51 | bus_LV_1219-1_0_6_node_33 | 0.4 | n |  | TRUE
52 | bus_LV_1219-1_0_6_node_37 | 0.4 | n |  | TRUE
53 | bus_LV_1219-1_0_6_node_115 | 0.4 | n |  | TRUE
54 | bus_LV_1219-1_0_6_node_116 | 0.4 | n |  | TRUE
55 | bus_LV_1219-1_0_6_node_71 | 0.4 | n |  | TRUE
56 | bus_LV_1219-1_0_6_node_72 | 0.4 | n |  | TRUE
57 | bus_LV_1219-1_0_6_node_70 | 0.4 | n |  | TRUE
58 | bus_LV_1219-1_0_6_node_38 | 0.4 | n |  | TRUE
59 | bus_LV_1219-1_0_6_node_114 | 0.4 | n |  | TRUE
60 | bus_LV_1219-1_0_6_node_36 | 0.4 | n |  | TRUE
61 | bus_LV_1219-1_0_6_node_83 | 0.4 | n |  | TRUE
62 | bus_LV_1219-1_0_6_node_84 | 0.4 | n |  | TRUE
63 | bus_LV_1219-1_0_6_node_113 | 0.4 | n |  | TRUE
64 | bus_LV_1219-1_0_6_node_41 | 0.4 | n |  | TRUE
65 | bus_LV_1219-1_0_6_node_42 | 0.4 | n |  | TRUE
66 | bus_LV_1219-1_0_6_node_43 | 0.4 | n |  | TRUE
67 | bus_LV_1219-1_0_6_node_44 | 0.4 | n |  | TRUE
68 | bus_LV_1219-1_0_6_node_45 | 0.4 | n |  | TRUE
69 | bus_LV_1219-1_0_6_node_48 | 0.4 | n |  | TRUE
70 | bus_LV_1219-1_0_6_node_46 | 0.4 | n |  | TRUE
71 | bus_LV_1219-1_0_6_node_47 | 0.4 | n |  | TRUE
72 | bus_LV_1219-1_0_6_node_54 | 0.4 | n |  | TRUE
73 | bus_LV_1219-1_0_6_node_50 | 0.4 | n |  | TRUE
74 | bus_LV_1219-1_0_6_node_49 | 0.4 | n |  | TRUE
75 | bus_LV_1219-1_0_6_node_53 | 0.4 | n |  | TRUE
76 | bus_LV_1219-1_0_6_node_60 | 0.4 | n |  | TRUE
77 | bus_LV_1219-1_0_6_node_59 | 0.4 | n |  | TRUE
78 | bus_LV_1219-1_0_6_node_64 | 0.4 | n |  | TRUE
79 | bus_LV_1219-1_0_6_node_61 | 0.4 | n |  | TRUE
80 | bus_LV_1219-1_0_6_node_69 | 0.4 | n |  | TRUE
81 | bus_LV_1219-1_0_6_node_62 | 0.4 | n |  | TRUE
82 | bus_LV_1219-1_0_6_node_63 | 0.4 | n |  | TRUE
83 | bus_LV_1219-1_0_6_node_68 | 0.4 | n |  | TRUE
84 | bus_LV_1219-1_0_6_node_67 | 0.4 | n |  | TRUE
85 | bus_LV_1219-1_0_6_node_73 | 0.4 | n |  | TRUE
86 | bus_LV_1219-1_0_6_node_77 | 0.4 | n |  | TRUE
87 | bus_LV_1219-1_0_6_node_74 | 0.4 | n |  | TRUE
88 | bus_LV_1219-1_0_6_node_80 | 0.4 | n |  | TRUE
89 | bus_LV_1219-1_0_6_node_75 | 0.4 | n |  | TRUE
90 | bus_LV_1219-1_0_6_node_76 | 0.4 | n |  | TRUE
91 | bus_LV_1219-1_0_6_node_78 | 0.4 | n |  | TRUE
92 | bus_LV_1219-1_0_6_node_79 | 0.4 | n |  | TRUE
93 | bus_LV_1219-1_0_6_node_107 | 0.4 | n |  | TRUE
94 | bus_LV_1219-1_0_6_node_81 | 0.4 | n |  | TRUE
95 | bus_LV_1219-1_0_6_node_103 | 0.4 | n |  | TRUE
96 | bus_LV_1219-1_0_6_node_82 | 0.4 | n |  | TRUE
97 | bus_LV_1219-1_0_6_node_85 | 0.4 | n |  | TRUE
98 | bus_LV_1219-1_0_6_node_86 | 0.4 | n |  | TRUE
99 | bus_LV_1219-1_0_6_node_87 | 0.4 | n |  | TRUE
100 | bus_LV_1219-1_0_6_node_88 | 0.4 | n |  | TRUE
101 | bus_LV_1219-1_0_6_node_89 | 0.4 | n |  | TRUE
102 | bus_LV_1219-1_0_6_node_90 | 0.4 | n |  | TRUE
103 | bus_LV_1219-1_0_6_node_91 | 0.4 | n |  | TRUE
104 | bus_LV_1219-1_0_6_node_92 | 0.4 | n |  | TRUE
105 | bus_LV_1219-1_0_6_node_100 | 0.4 | n |  | TRUE
106 | bus_LV_1219-1_0_6_node_101 | 0.4 | n |  | TRUE
107 | bus_LV_1219-1_0_6_node_98 | 0.4 | n |  | TRUE
108 | bus_LV_1219-1_0_6_node_93 | 0.4 | n |  | TRUE
109 | bus_LV_1219-1_0_6_node_94 | 0.4 | n |  | TRUE
110 | bus_LV_1219-1_0_6_node_95 | 0.4 | n |  | TRUE
111 | bus_LV_1219-1_0_6_node_96 | 0.4 | n |  | TRUE
112 | bus_LV_1219-1_0_6_node_97 | 0.4 | n |  | TRUE
113 | bus_LV_1219-1_0_6_node_99 | 0.4 | n |  | TRUE
114 | bus_LV_1219-1_0_6_node_106 | 0.4 | n |  | TRUE
115 | bus_LV_1219-1_0_6_node_102 | 0.4 | n |  | TRUE
116 | bus_LV_1219-1_0_6_node_104 | 0.4 | n |  | TRUE
117 | bus_LV_1219-1_0_6_node_105 | 0.4 | n |  | TRUE
118 | bus_MV_14_0_node_0 | 20 | n |  | TRUE

## load
| name | bus | p_mw | q_mvar | const_z_percent | const_i_percent | sn_mva | scaling | in_service | type
0 | LV_1219-1_0_6_load_0 | 0 | 0.0028892 | 0.00072409 | 0 | 0 |  | 1 | TRUE | wye
1 | LV_1219-1_0_6_load_4 | 4 | 0.00073657 | 0.0001846 | 0 | 0 |  | 1 | TRUE | wye
2 | LV_1219-1_0_6_load_5 | 5 | 0.00078254 | 0.00019612 | 0 | 0 |  | 1 | TRUE | wye
3 | LV_1219-1_0_6_load_6 | 6 | 0.00087983 | 0.00022051 | 0 | 0 |  | 1 | TRUE | wye
4 | LV_1219-1_0_6_load_9 | 8 | 0.00047186 | 0.00011826 | 0 | 0 |  | 1 | TRUE | wye
5 | LV_1219-1_0_6_load_11 | 10 | 0.00066244 | 0.00016602 | 0 | 0 |  | 1 | TRUE | wye
6 | LV_1219-1_0_6_load_12 | 11 | 0.00026877 | 6.7361e-05 | 0 | 0 |  | 1 | TRUE | wye
7 | LV_1219-1_0_6_load_117 | 14 | 0.00064889 | 0.00016263 | 0 | 0 |  | 1 | TRUE | wye
8 | LV_1219-1_0_6_load_21 | 15 | 0.00039468 | 9.8917e-05 | 0 | 0 |  | 1 | TRUE | wye
9 | LV_1219-1_0_6_load_23 | 16 | 0.00050358 | 0.00012621 | 0 | 0 |  | 1 | TRUE | wye
10 | LV_1219-1_0_6_load_24 | 17 | 0.00052113 | 0.00013061 | 0 | 0 |  | 1 | TRUE | wye
11 | LV_1219-1_0_6_load_13 | 18 | 0.00093389 | 0.00023405 | 0 | 0 |  | 1 | TRUE | wye
12 | LV_1219-1_0_6_load_14 | 19 | 0.0021512 | 0.00053913 | 0 | 0 |  | 1 | TRUE | wye
13 | LV_1219-1_0_6_load_15 | 20 | 0.0044914 | 0.0011257 | 0 | 0 |  | 1 | TRUE | wye
14 | LV_1219-1_0_6_load_57 | 21 | 0.0052605 | 0.0013184 | 0 | 0 |  | 1 | TRUE | wye
15 | LV_1219-1_0_6_load_55 | 22 | 0.0028988 | 0.0007265 | 0 | 0 |  | 1 | TRUE | wye
16 | LV_1219-1_0_6_load_16 | 23 | 0.0012836 | 0.0003217 | 0 | 0 |  | 1 | TRUE | wye
17 | LV_1219-1_0_6_load_17 | 24 | 0.0038246 | 0.00095854 | 0 | 0 |  | 1 | TRUE | wye
18 | LV_1219-1_0_6_load_19 | 25 | 0.00031871 | 7.9877e-05 | 0 | 0 |  | 1 | TRUE | wye
19 | LV_1219-1_0_6_load_18 | 26 | 0.0016072 | 0.00040281 | 0 | 0 |  | 1 | TRUE | wye
20 | LV_1219-1_0_6_load_25 | 27 | 0.00062781 | 0.00015735 | 0 | 0 |  | 1 | TRUE | wye
21 | LV_1219-1_0_6_load_56 | 28 | 0.0017729 | 0.00044432 | 0 | 0 |  | 1 | TRUE | wye
22 | LV_1219-1_0_6_load_65 | 30 | 0.00099879 | 0.00025032 | 0 | 0 |  | 1 | TRUE | wye
23 | LV_1219-1_0_6_load_66 | 31 | 0.0030244 | 0.00075798 | 0 | 0 |  | 1 | TRUE | wye
24 | LV_1219-1_0_6_load_27 | 32 | 0.0011726 | 0.00029388 | 0 | 0 |  | 1 | TRUE | wye
25 | LV_1219-1_0_6_load_26 | 33 | 0.00026139 | 6.551e-05 | 0 | 0 |  | 1 | TRUE | wye
26 | LV_1219-1_0_6_load_52 | 34 | 0.00046988 | 0.00011776 | 0 | 0 |  | 1 | TRUE | wye
27 | LV_1219-1_0_6_load_39 | 35 | 0.00086442 | 0.00021665 | 0 | 0 |  | 1 | TRUE | wye
28 | LV_1219-1_0_6_load_40 | 37 | 0.0017892 | 0.00044842 | 0 | 0 |  | 1 | TRUE | wye
29 | LV_1219-1_0_6_load_28 | 38 | 0.00058314 | 0.00014615 | 0 | 0 |  | 1 | TRUE | wye
30 | LV_1219-1_0_6_load_29 | 39 | 0.0004365 | 0.0001094 | 0 | 0 |  | 1 | TRUE | wye
31 | LV_1219-1_0_6_load_30 | 40 | 0.00064787 | 0.00016237 | 0 | 0 |  | 1 | TRUE | wye
32 | LV_1219-1_0_6_load_110 | 41 | 0.0011331 | 0.00028399 | 0 | 0 |  | 1 | TRUE | wye
33 | LV_1219-1_0_6_load_31 | 42 | 0.000802 | 0.000201 | 0 | 0 |  | 1 | TRUE | wye
34 | LV_1219-1_0_6_load_108 | 43 | 0.0012104 | 0.00030336 | 0 | 0 |  | 1 | TRUE | wye
35 | LV_1219-1_0_6_load_109 | 44 | 0.00077652 | 0.00019462 | 0 | 0 |  | 1 | TRUE | wye
36 | LV_1219-1_0_6_load_111 | 45 | 0.00093632 | 0.00023466 | 0 | 0 |  | 1 | TRUE | wye
37 | LV_1219-1_0_6_load_119 | 47 | 0.00031006 | 7.7709e-05 | 0 | 0 |  | 1 | TRUE | wye
38 | LV_1219-1_0_6_load_34 | 48 | 0.0005912 | 0.00014817 | 0 | 0 |  | 1 | TRUE | wye
39 | LV_1219-1_0_6_load_35 | 49 | 0.0009556 | 0.0002395 | 0 | 0 |  | 1 | TRUE | wye
40 | LV_1219-1_0_6_load_32 | 50 | 0.0011967 | 0.00029991 | 0 | 0 |  | 1 | TRUE | wye
41 | LV_1219-1_0_6_load_33 | 51 | 0.00068602 | 0.00017193 | 0 | 0 |  | 1 | TRUE | wye
42 | LV_1219-1_0_6_load_115 | 53 | 0.00069052 | 0.00017306 | 0 | 0 |  | 1 | TRUE | wye
43 | LV_1219-1_0_6_load_116 | 54 | 0.00078134 | 0.00019582 | 0 | 0 |  | 1 | TRUE | wye
44 | LV_1219-1_0_6_load_72 | 56 | 0.0005896 | 0.00014777 | 0 | 0 |  | 1 | TRUE | wye
45 | LV_1219-1_0_6_load_70 | 57 | 0.0022645 | 0.00056753 | 0 | 0 |  | 1 | TRUE | wye
46 | LV_1219-1_0_6_load_38 | 58 | 0.0010822 | 0.00027124 | 0 | 0 |  | 1 | TRUE | wye
47 | LV_1219-1_0_6_load_36 | 60 | 0.00094744 | 0.00023745 | 0 | 0 |  | 1 | TRUE | wye
48 | LV_1219-1_0_6_load_83 | 61 | 0.00098837 | 0.00024771 | 0 | 0 |  | 1 | TRUE | wye
49 | LV_1219-1_0_6_load_84 | 62 | 0.00067768 | 0.00016984 | 0 | 0 |  | 1 | TRUE | wye
50 | LV_1219-1_0_6_load_113 | 63 | 0.00070273 | 0.00017612 | 0 | 0 |  | 1 | TRUE | wye
51 | LV_1219-1_0_6_load_41 | 64 | 0.00037943 | 9.5095e-05 | 0 | 0 |  | 1 | TRUE | wye
52 | LV_1219-1_0_6_load_42 | 65 | 0.00041321 | 0.00010356 | 0 | 0 |  | 1 | TRUE | wye
53 | LV_1219-1_0_6_load_43 | 66 | 0.00031697 | 7.9439e-05 | 0 | 0 |  | 1 | TRUE | wye
54 | LV_1219-1_0_6_load_44 | 67 | 0.00028959 | 7.2579e-05 | 0 | 0 |  | 1 | TRUE | wye
55 | LV_1219-1_0_6_load_48 | 69 | 0.0003791 | 9.5012e-05 | 0 | 0 |  | 1 | TRUE | wye
56 | LV_1219-1_0_6_load_46 | 70 | 0.0008144 | 0.00020411 | 0 | 0 |  | 1 | TRUE | wye
57 | LV_1219-1_0_6_load_54 | 72 | 0.00062953 | 0.00015777 | 0 | 0 |  | 1 | TRUE | wye
58 | LV_1219-1_0_6_load_50 | 73 | 0.0002136 | 5.3534e-05 | 0 | 0 |  | 1 | TRUE | wye
59 | LV_1219-1_0_6_load_49 | 74 | 0.0014053 | 0.0003522 | 0 | 0 |  | 1 | TRUE | wye
60 | LV_1219-1_0_6_load_53 | 75 | 0.00042359 | 0.00010616 | 0 | 0 |  | 1 | TRUE | wye
61 | LV_1219-1_0_6_load_60 | 76 | 0.0021116 | 0.00052922 | 0 | 0 |  | 1 | TRUE | wye
62 | LV_1219-1_0_6_load_59 | 77 | 0.0014098 | 0.00035332 | 0 | 0 |  | 1 | TRUE | wye
63 | LV_1219-1_0_6_load_64 | 78 | 0.001715 | 0.00042982 | 0 | 0 |  | 1 | TRUE | wye
64 | LV_1219-1_0_6_load_61 | 79 | 0.004129 | 0.0010348 | 0 | 0 |  | 1 | TRUE | wye
65 | LV_1219-1_0_6_load_69 | 80 | 0.0015441 | 0.00038699 | 0 | 0 |  | 1 | TRUE | wye
66 | LV_1219-1_0_6_load_62 | 81 | 0.0026162 | 0.00065567 | 0 | 0 |  | 1 | TRUE | wye
67 | LV_1219-1_0_6_load_63 | 82 | 0.0013226 | 0.00033148 | 0 | 0 |  | 1 | TRUE | wye
68 | LV_1219-1_0_6_load_68 | 83 | 0.0011169 | 0.00027991 | 0 | 0 |  | 1 | TRUE | wye
69 | LV_1219-1_0_6_load_67 | 84 | 0.0023042 | 0.0005775 | 0 | 0 |  | 1 | TRUE | wye
70 | LV_1219-1_0_6_load_77 | 86 | 0.00097905 | 0.00024537 | 0 | 0 |  | 1 | TRUE | wye
71 | LV_1219-1_0_6_load_74 | 87 | 0.0014542 | 0.00036445 | 0 | 0 |  | 1 | TRUE | wye
72 | LV_1219-1_0_6_load_80 | 88 | 0.00092266 | 0.00023124 | 0 | 0 |  | 1 | TRUE | wye
73 | LV_1219-1_0_6_load_75 | 89 | 0.0020539 | 0.00051475 | 0 | 0 |  | 1 | TRUE | wye
74 | LV_1219-1_0_6_load_78 | 91 | 0.0038659 | 0.00096889 | 0 | 0 |  | 1 | TRUE | wye
75 | LV_1219-1_0_6_load_79 | 92 | 0.0066191 | 0.0016589 | 0 | 0 |  | 1 | TRUE | wye
76 | LV_1219-1_0_6_load_107 | 93 | 0.0046574 | 0.0011673 | 0 | 0 |  | 1 | TRUE | wye
77 | LV_1219-1_0_6_load_81 | 94 | 0.00075188 | 0.00018844 | 0 | 0 |  | 1 | TRUE | wye
78 | LV_1219-1_0_6_load_103 | 95 | 0.0056398 | 0.0014135 | 0 | 0 |  | 1 | TRUE | wye
79 | LV_1219-1_0_6_load_85 | 97 | 0.00062864 | 0.00015755 | 0 | 0 |  | 1 | TRUE | wye
80 | LV_1219-1_0_6_load_86 | 98 | 0.0011987 | 0.00030043 | 0 | 0 |  | 1 | TRUE | wye
81 | LV_1219-1_0_6_load_87 | 99 | 0.0021953 | 0.00055021 | 0 | 0 |  | 1 | TRUE | wye
82 | LV_1219-1_0_6_load_88 | 100 | 0.0025577 | 0.00064101 | 0 | 0 |  | 1 | TRUE | wye
83 | LV_1219-1_0_6_load_89 | 101 | 0.0025045 | 0.00062769 | 0 | 0 |  | 1 | TRUE | wye
84 | LV_1219-1_0_6_load_91 | 103 | 0.0039143 | 0.00098102 | 0 | 0 |  | 1 | TRUE | wye
85 | LV_1219-1_0_6_load_92 | 104 | 0.0025414 | 0.00063694 | 0 | 0 |  | 1 | TRUE | wye
86 | LV_1219-1_0_6_load_101 | 106 | 0.0022628 | 0.00056711 | 0 | 0 |  | 1 | TRUE | wye
87 | LV_1219-1_0_6_load_98 | 107 | 0.0049849 | 0.0012493 | 0 | 0 |  | 1 | TRUE | wye
88 | LV_1219-1_0_6_load_93 | 108 | 0.0028448 | 0.00071296 | 0 | 0 |  | 1 | TRUE | wye
89 | LV_1219-1_0_6_load_94 | 109 | 0.0036952 | 0.00092611 | 0 | 0 |  | 1 | TRUE | wye
90 | LV_1219-1_0_6_load_95 | 110 | 0.0027005 | 0.00067681 | 0 | 0 |  | 1 | TRUE | wye
91 | LV_1219-1_0_6_load_96 | 111 | 0.0034468 | 0.00086386 | 0 | 0 |  | 1 | TRUE | wye
92 | LV_1219-1_0_6_load_97 | 112 | 0.0019455 | 0.0004876 | 0 | 0 |  | 1 | TRUE | wye
93 | LV_1219-1_0_6_load_99 | 113 | 0.0023614 | 0.00059183 | 0 | 0 |  | 1 | TRUE | wye
94 | LV_1219-1_0_6_load_106 | 114 | 0.0023793 | 0.00059631 | 0 | 0 |  | 1 | TRUE | wye
95 | LV_1219-1_0_6_load_102 | 115 | 0.0019388 | 0.00048592 | 0 | 0 |  | 1 | TRUE | wye
96 | LV_1219-1_0_6_load_104 | 116 | 0.0021344 | 0.00053493 | 0 | 0 |  | 1 | TRUE | wye
97 | LV_1219-1_0_6_load_105 | 117 | 0.0018159 | 0.0004551 | 0 | 0 |  | 1 | TRUE | wye

## ext_grid
| name | bus | vm_pu | va_degree | slack_weight | in_service
0 |  | 28 | 1 | 0 | 1 | TRUE

## line
| name | std_type | from_bus | to_bus | length_km | r_ohm_per_km | x_ohm_per_km | c_nf_per_km | g_us_per_km | max_i_ka | df | parallel | type | in_service
0 | LV_1219-1_0_6_line_0 |  | 0 | 1 | 0.0031642 | 0.125 | 0.08 | 261 | 0 | 0.364 | 1 | 1 | cs | TRUE
1 | LV_1219-1_0_6_line_1 |  | 1 | 2 | 0.060101 | 0.125 | 0.08 | 261 | 0 | 0.364 | 1 | 1 | cs | TRUE
2 | LV_1219-1_0_6_line_2 |  | 2 | 7 | 0.056308 | 0.125 | 0.08 | 261 | 0 | 0.364 | 1 | 3 | cs | TRUE
3 | LV_1219-1_0_6_line_3 |  | 2 | 8 | 0.04684 | 0.125 | 0.08 | 261 | 0 | 0.364 | 1 | 3 | cs | TRUE
4 | LV_1219-1_0_6_line_4 |  | 3 | 4 | 0.039293 | 0.125 | 0.08 | 261 | 0 | 0.364 | 1 | 3 | cs | TRUE
5 | LV_1219-1_0_6_line_5 |  | 3 | 5 | 0.012674 | 0.125 | 0.08 | 261 | 0 | 0.364 | 1 | 1 | cs | TRUE
6 | LV_1219-1_0_6_line_6 |  | 3 | 6 | 0.036764 | 0.125 | 0.08 | 261 | 0 | 0.364 | 1 | 2 | cs | TRUE
7 | LV_1219-1_0_6_line_7 |  | 4 | 8 | 0.00031341 | 0.125 | 0.08 | 261 | 0 | 0.364 | 1 | 3 | cs | TRUE
8 | LV_1219-1_0_6_line_8 |  | 5 | 9 | 0.011553 | 0.125 | 0.08 | 261 | 0 | 0.364 | 1 | 1 | cs | TRUE
9 | LV_1219-1_0_6_line_9 |  | 6 | 10 | 0.020326 | 0.125 | 0.08 | 261 | 0 | 0.364 | 1 | 1 | cs | TRUE
10 | LV_1219-1_0_6_line_10 |  | 7 | 11 | 0.066803 | 0.125 | 0.08 | 261 | 0 | 0.364 | 1 | 3 | cs | TRUE
11 | LV_1219-1_0_6_line_11 |  | 9 | 12 | 0.12574 | 0.125 | 0.08 | 261 | 0 | 0.364 | 1 | 1 | cs | TRUE
12 | LV_1219-1_0_6_line_12 |  | 10 | 13 | 0.15284 | 0.125 | 0.08 | 261 | 0 | 0.364 | 1 | 1 | cs | TRUE
13 | LV_1219-1_0_6_line_13 |  | 11 | 14 | 0.070874 | 0.125 | 0.08 | 261 | 0 | 0.364 | 1 | 3 | cs | TRUE
14 | LV_1219-1_0_6_line_14 |  | 12 | 15 | 0.1295 | 0.125 | 0.08 | 261 | 0 | 0.364 | 1 | 1 | cs | TRUE
15 | LV_1219-1_0_6_line_15 |  | 13 | 16 | 0.058605 | 0.125 | 0.08 | 261 | 0 | 0.364 | 1 | 1 | cs | TRUE
16 | LV_1219-1_0_6_line_16 |  | 13 | 17 | 0.056516 | 0.125 | 0.08 | 261 | 0 | 0.364 | 1 | 1 | cs | TRUE
17 | LV_1219-1_0_6_line_17 |  | 14 | 18 | 0.14936 | 0.125 | 0.08 | 261 | 0 | 0.364 | 1 | 3 | cs | TRUE
18 | LV_1219-1_0_6_line_18 |  | 16 | 27 | 0.074798 | 0.125 | 0.08 | 261 | 0 | 0.364 | 1 | 1 | cs | TRUE
19 | LV_1219-1_0_6_line_19 |  | 17 | 33 | 0.014154 | 0.125 | 0.08 | 261 | 0 | 0.364 | 1 | 1 | cs | TRUE
20 | LV_1219-1_0_6_line_20 |  | 18 | 19 | 0.12557 | 0.125 | 0.08 | 261 | 0 | 0.364 | 1 | 3 | cs | TRUE
21 | LV_1219-1_0_6_line_21 |  | 19 | 20 | 0.0028009 | 0.125 | 0.08 | 261 | 0 | 0.364 | 1 | 3 | cs | TRUE
22 | LV_1219-1_0_6_line_22 |  | 20 | 21 | 0.096254 | 0.125 | 0.08 | 261 | 0 | 0.364 | 1 | 3 | cs | TRUE
23 | LV_1219-1_0_6_line_23 |  | 21 | 22 | 0.10849 | 0.125 | 0.08 | 261 | 0 | 0.364 | 1 | 3 | cs | TRUE
24 | LV_1219-1_0_6_line_24 |  | 22 | 28 | 0.069613 | 0.125 | 0.08 | 261 | 0 | 0.364 | 1 | 3 | cs | TRUE
25 | LV_1219-1_0_6_line_25 |  | 23 | 24 | 0.11099 | 0.125 | 0.08 | 261 | 0 | 0.364 | 1 | 1 | cs | TRUE
26 | LV_1219-1_0_6_line_26 |  | 23 | 25 | 0.091667 | 0.125 | 0.08 | 261 | 0 | 0.364 | 1 | 1 | cs | TRUE
27 | LV_1219-1_0_6_line_27 |  | 24 | 26 | 0.08933 | 0.125 | 0.08 | 261 | 0 | 0.364 | 1 | 1 | cs | TRUE
28 | LV_1219-1_0_6_line_28 |  | 25 | 27 | 0.13614 | 0.125 | 0.08 | 261 | 0 | 0.364 | 1 | 1 | cs | TRUE
29 | LV_1219-1_0_6_line_29 |  | 26 | 30 | 0.095325 | 0.125 | 0.08 | 261 | 0 | 0.364 | 1 | 1 | cs | TRUE
30 | LV_1219-1_0_6_line_30 |  | 27 | 32 | 0.028236 | 0.125 | 0.08 | 261 | 0 | 0.364 | 1 | 1 | cs | TRUE
31 | LV_1219-1_0_6_line_31 |  | 28 | 29 | 0.083581 | 0.125 | 0.08 | 261 | 0 | 0.364 | 1 | 3 | cs | TRUE
32 | LV_1219-1_0_6_line_32 |  | 29 | 76 | 0.026968 | 0.125 | 0.08 | 261 | 0 | 0.364 | 1 | 3 | cs | TRUE
33 | LV_1219-1_0_6_line_33 |  | 30 | 31 | 0.007766 | 0.125 | 0.08 | 261 | 0 | 0.364 | 1 | 1 | cs | TRUE
34 | LV_1219-1_0_6_line_34 |  | 31 | 84 | 0.046862 | 0.125 | 0.08 | 261 | 0 | 0.364 | 1 | 1 | cs | TRUE
35 | LV_1219-1_0_6_line_35 |  | 32 | 35 | 0.17196 | 0.125 | 0.08 | 261 | 0 | 0.364 | 1 | 1 | cs | TRUE
36 | LV_1219-1_0_6_line_36 |  | 33 | 34 | 0.0067672 | 0.125 | 0.08 | 261 | 0 | 0.364 | 1 | 1 | cs | TRUE
37 | LV_1219-1_0_6_line_37 |  | 34 | 36 | 0.079696 | 0.125 | 0.08 | 261 | 0 | 0.364 | 1 | 1 | cs | TRUE
38 | LV_1219-1_0_6_line_38 |  | 35 | 37 | 0.084917 | 0.125 | 0.08 | 261 | 0 | 0.364 | 1 | 1 | cs | TRUE
39 | LV_1219-1_0_6_line_39 |  | 36 | 75 | 0.021125 | 0.125 | 0.08 | 261 | 0 | 0.364 | 1 | 1 | cs | TRUE
40 | LV_1219-1_0_6_line_40 |  | 36 | 74 | 0.048227 | 0.125 | 0.08 | 261 | 0 | 0.364 | 1 | 1 | cs | TRUE
41 | LV_1219-1_0_6_line_41 |  | 37 | 64 | 0.17349 | 0.125 | 0.08 | 261 | 0 | 0.364 | 1 | 1 | cs | TRUE
42 | LV_1219-1_0_6_line_42 |  | 38 | 39 | 0.051582 | 0.125 | 0.08 | 261 | 0 | 0.364 | 1 | 1 | cs | TRUE
43 | LV_1219-1_0_6_line_43 |  | 38 | 40 | 0.020139 | 0.125 | 0.08 | 261 | 0 | 0.364 | 1 | 1 | cs | TRUE
44 | LV_1219-1_0_6_line_44 |  | 39 | 41 | 0.10332 | 0.125 | 0.08 | 261 | 0 | 0.364 | 1 | 1 | cs | TRUE
45 | LV_1219-1_0_6_line_45 |  | 40 | 42 | 0.0059042 | 0.125 | 0.08 | 261 | 0 | 0.364 | 1 | 1 | cs | TRUE
46 | LV_1219-1_0_6_line_46 |  | 41 | 43 | 0.010455 | 0.125 | 0.08 | 261 | 0 | 0.364 | 1 | 1 | cs | TRUE
47 | LV_1219-1_0_6_line_47 |  | 42 | 48 | 0.015812 | 0.125 | 0.08 | 261 | 0 | 0.364 | 1 | 1 | cs | TRUE
48 | LV_1219-1_0_6_line_48 |  | 43 | 44 | 0.085225 | 0.125 | 0.08 | 261 | 0 | 0.364 | 1 | 1 | cs | TRUE
49 | LV_1219-1_0_6_line_49 |  | 44 | 45 | 0.0014455 | 0.125 | 0.08 | 261 | 0 | 0.364 | 1 | 1 | cs | TRUE
50 | LV_1219-1_0_6_line_50 |  | 45 | 46 | 0.012335 | 0.125 | 0.08 | 261 | 0 | 0.364 | 1 | 1 | cs | TRUE
51 | LV_1219-1_0_6_line_51 |  | 46 | 63 | 0.031604 | 0.125 | 0.08 | 261 | 0 | 0.364 | 1 | 1 | cs | TRUE
52 | LV_1219-1_0_6_line_52 |  | 46 | 47 | 0.11686 | 0.125 | 0.08 | 261 | 0 | 0.364 | 1 | 1 | cs | TRUE
53 | LV_1219-1_0_6_line_53 |  | 48 | 49 | 0.0302 | 0.125 | 0.08 | 261 | 0 | 0.364 | 1 | 1 | cs | TRUE
54 | LV_1219-1_0_6_line_54 |  | 49 | 60 | 0.018393 | 0.125 | 0.08 | 261 | 0 | 0.364 | 1 | 1 | cs | TRUE
55 | LV_1219-1_0_6_line_55 |  | 50 | 51 | 0.028246 | 0.125 | 0.08 | 261 | 0 | 0.364 | 1 | 1 | cs | TRUE
56 | LV_1219-1_0_6_line_56 |  | 51 | 52 | 0.046806 | 0.125 | 0.08 | 261 | 0 | 0.364 | 1 | 1 | cs | TRUE
57 | LV_1219-1_0_6_line_57 |  | 51 | 53 | 0.02811 | 0.125 | 0.08 | 261 | 0 | 0.364 | 1 | 1 | cs | TRUE
58 | LV_1219-1_0_6_line_58 |  | 52 | 58 | 0.1437 | 0.125 | 0.08 | 261 | 0 | 0.364 | 1 | 1 | cs | TRUE
59 | LV_1219-1_0_6_line_59 |  | 53 | 59 | 0.037212 | 0.125 | 0.08 | 261 | 0 | 0.364 | 1 | 1 | cs | TRUE
60 | LV_1219-1_0_6_line_60 |  | 53 | 54 | 0.0018209 | 0.125 | 0.08 | 261 | 0 | 0.364 | 1 | 1 | cs | TRUE
61 | LV_1219-1_0_6_line_61 |  | 55 | 56 | 0.062764 | 0.125 | 0.08 | 261 | 0 | 0.364 | 1 | 3 | cs | TRUE
62 | LV_1219-1_0_6_line_62 |  | 55 | 57 | 0.075257 | 0.125 | 0.08 | 261 | 0 | 0.364 | 1 | 3 | cs | TRUE
63 | LV_1219-1_0_6_line_63 |  | 56 | 85 | 0.12838 | 0.125 | 0.08 | 261 | 0 | 0.364 | 1 | 3 | cs | TRUE
64 | LV_1219-1_0_6_line_64 |  | 57 | 82 | 0.059649 | 0.125 | 0.08 | 261 | 0 | 0.364 | 1 | 3 | cs | TRUE
65 | LV_1219-1_0_6_line_65 |  | 59 | 63 | 0.05785 | 0.125 | 0.08 | 261 | 0 | 0.364 | 1 | 1 | cs | TRUE
66 | LV_1219-1_0_6_line_66 |  | 60 | 61 | 0.054774 | 0.125 | 0.08 | 261 | 0 | 0.364 | 1 | 1 | cs | TRUE
67 | LV_1219-1_0_6_line_67 |  | 61 | 62 | 0.013478 | 0.125 | 0.08 | 261 | 0 | 0.364 | 1 | 1 | cs | TRUE
68 | LV_1219-1_0_6_line_68 |  | 62 | 96 | 0.0076205 | 0.125 | 0.08 | 261 | 0 | 0.364 | 1 | 1 | cs | TRUE
69 | LV_1219-1_0_6_line_69 |  | 64 | 65 | 0.05735 | 0.125 | 0.08 | 261 | 0 | 0.364 | 1 | 1 | cs | TRUE
70 | LV_1219-1_0_6_line_70 |  | 66 | 67 | 0.055797 | 0.125 | 0.08 | 261 | 0 | 0.364 | 1 | 1 | cs | TRUE
71 | LV_1219-1_0_6_line_71 |  | 66 | 68 | 0.092381 | 0.125 | 0.08 | 261 | 0 | 0.364 | 1 | 1 | cs | TRUE
72 | LV_1219-1_0_6_line_72 |  | 67 | 70 | 0.02934 | 0.125 | 0.08 | 261 | 0 | 0.364 | 1 | 1 | cs | TRUE
73 | LV_1219-1_0_6_line_73 |  | 68 | 71 | 0.11201 | 0.125 | 0.08 | 261 | 0 | 0.364 | 1 | 1 | cs | TRUE
74 | LV_1219-1_0_6_line_74 |  | 69 | 70 | 0.11006 | 0.125 | 0.08 | 261 | 0 | 0.364 | 1 | 1 | cs | TRUE
75 | LV_1219-1_0_6_line_75 |  | 71 | 72 | 0.047238 | 0.125 | 0.08 | 261 | 0 | 0.364 | 1 | 1 | cs | TRUE
76 | LV_1219-1_0_6_line_76 |  | 71 | 73 | 0.020495 | 0.125 | 0.08 | 261 | 0 | 0.364 | 1 | 1 | cs | TRUE
77 | LV_1219-1_0_6_line_77 |  | 73 | 74 | 0.029572 | 0.125 | 0.08 | 261 | 0 | 0.364 | 1 | 1 | cs | TRUE
78 | LV_1219-1_0_6_line_78 |  | 76 | 79 | 0.057808 | 0.125 | 0.08 | 261 | 0 | 0.364 | 1 | 3 | cs | TRUE
79 | LV_1219-1_0_6_line_79 |  | 77 | 78 | 0.029047 | 0.125 | 0.08 | 261 | 0 | 0.364 | 1 | 1 | cs | TRUE
80 | LV_1219-1_0_6_line_80 |  | 78 | 80 | 0.013295 | 0.125 | 0.08 | 261 | 0 | 0.364 | 1 | 1 | cs | TRUE
81 | LV_1219-1_0_6_line_81 |  | 79 | 81 | 0.02422 | 0.125 | 0.08 | 261 | 0 | 0.364 | 1 | 3 | cs | TRUE
82 | LV_1219-1_0_6_line_82 |  | 80 | 83 | 0.022284 | 0.125 | 0.08 | 261 | 0 | 0.364 | 1 | 1 | cs | TRUE
83 | LV_1219-1_0_6_line_83 |  | 81 | 82 | 0.017489 | 0.125 | 0.08 | 261 | 0 | 0.364 | 1 | 3 | cs | TRUE
84 | LV_1219-1_0_6_line_84 |  | 83 | 84 | 0.0055404 | 0.125 | 0.08 | 261 | 0 | 0.364 | 1 | 1 | cs | TRUE
85 | LV_1219-1_0_6_line_85 |  | 85 | 86 | 0.05974 | 0.125 | 0.08 | 261 | 0 | 0.364 | 1 | 1 | cs | TRUE
86 | LV_1219-1_0_6_line_86 |  | 85 | 87 | 0.032714 | 0.125 | 0.08 | 261 | 0 | 0.364 | 1 | 3 | cs | TRUE
87 | LV_1219-1_0_6_line_87 |  | 86 | 88 | 0.015022 | 0.125 | 0.08 | 261 | 0 | 0.364 | 1 | 1 | cs | TRUE
88 | LV_1219-1_0_6_line_88 |  | 87 | 89 | 0.069077 | 0.125 | 0.08 | 261 | 0 | 0.364 | 1 | 3 | cs | TRUE
89 | LV_1219-1_0_6_line_89 |  | 88 | 94 | 0.02327 | 0.125 | 0.08 | 261 | 0 | 0.364 | 1 | 1 | cs | TRUE
90 | LV_1219-1_0_6_line_90 |  | 89 | 90 | 0.026678 | 0.125 | 0.08 | 261 | 0 | 0.364 | 1 | 3 | cs | TRUE
91 | LV_1219-1_0_6_line_91 |  | 90 | 91 | 0.03474 | 0.125 | 0.08 | 261 | 0 | 0.364 | 1 | 1 | cs | TRUE
92 | LV_1219-1_0_6_line_92 |  | 90 | 92 | 0.026851 | 0.125 | 0.08 | 261 | 0 | 0.364 | 1 | 2 | cs | TRUE
93 | LV_1219-1_0_6_line_93 |  | 92 | 93 | 0.017761 | 0.125 | 0.08 | 261 | 0 | 0.364 | 1 | 1 | cs | TRUE
94 | LV_1219-1_0_6_line_94 |  | 93 | 95 | 0.032037 | 0.125 | 0.08 | 261 | 0 | 0.364 | 1 | 1 | cs | TRUE
95 | LV_1219-1_0_6_line_95 |  | 94 | 96 | 0.027328 | 0.125 | 0.08 | 261 | 0 | 0.364 | 1 | 1 | cs | TRUE
96 | LV_1219-1_0_6_line_96 |  | 95 | 103 | 0.02316 | 0.125 | 0.08 | 261 | 0 | 0.364 | 1 | 1 | cs | TRUE
97 | LV_1219-1_0_6_line_97 |  | 96 | 97 | 0.019932 | 0.125 | 0.08 | 261 | 0 | 0.364 | 1 | 1 | cs | TRUE
98 | LV_1219-1_0_6_line_98 |  | 97 | 98 | 0.026972 | 0.125 | 0.08 | 261 | 0 | 0.364 | 1 | 1 | cs | TRUE
99 | LV_1219-1_0_6_line_99 |  | 99 | 100 | 1.4596e-05 | 0.125 | 0.08 | 261 | 0 | 0.364 | 1 | 1 | cs | TRUE
100 | LV_1219-1_0_6_line_100 |  | 99 | 101 | 0.01447 | 0.125 | 0.08 | 261 | 0 | 0.364 | 1 | 1 | cs | TRUE
101 | LV_1219-1_0_6_line_101 |  | 100 | 102 | 0.033147 | 0.125 | 0.08 | 261 | 0 | 0.364 | 1 | 1 | cs | TRUE
102 | LV_1219-1_0_6_line_102 |  | 102 | 103 | 0.018861 | 0.125 | 0.08 | 261 | 0 | 0.364 | 1 | 1 | cs | TRUE
103 | LV_1219-1_0_6_line_103 |  | 102 | 104 | 0.020876 | 0.125 | 0.08 | 261 | 0 | 0.364 | 1 | 1 | cs | TRUE
104 | LV_1219-1_0_6_line_104 |  | 104 | 105 | 0.035991 | 0.125 | 0.08 | 261 | 0 | 0.364 | 1 | 1 | cs | TRUE
105 | LV_1219-1_0_6_line_105 |  | 105 | 106 | 0.015598 | 0.125 | 0.08 | 261 | 0 | 0.364 | 1 | 1 | cs | TRUE
106 | LV_1219-1_0_6_line_106 |  | 105 | 107 | 0.012587 | 0.125 | 0.08 | 261 | 0 | 0.364 | 1 | 1 | cs | TRUE
107 | LV_1219-1_0_6_line_107 |  | 106 | 115 | 0.0036589 | 0.125 | 0.08 | 261 | 0 | 0.364 | 1 | 1 | cs | TRUE
108 | LV_1219-1_0_6_line_108 |  | 107 | 111 | 0.0043036 | 0.125 | 0.08 | 261 | 0 | 0.364 | 1 | 1 | cs | TRUE
109 | LV_1219-1_0_6_line_109 |  | 108 | 109 | 0.0012965 | 0.125 | 0.08 | 261 | 0 | 0.364 | 1 | 1 | cs | TRUE
110 | LV_1219-1_0_6_line_110 |  | 108 | 110 | 0.060813 | 0.125 | 0.08 | 261 | 0 | 0.364 | 1 | 1 | cs | TRUE
111 | LV_1219-1_0_6_line_111 |  | 109 | 111 | 0.023431 | 0.125 | 0.08 | 261 | 0 | 0.364 | 1 | 1 | cs | TRUE
112 | LV_1219-1_0_6_line_112 |  | 110 | 112 | 0.025777 | 0.125 | 0.08 | 261 | 0 | 0.364 | 1 | 1 | cs | TRUE
113 | LV_1219-1_0_6_line_113 |  | 112 | 113 | 0.025393 | 0.125 | 0.08 | 261 | 0 | 0.364 | 1 | 1 | cs | TRUE
114 | LV_1219-1_0_6_line_114 |  | 113 | 114 | 0.016005 | 0.125 | 0.08 | 261 | 0 | 0.364 | 1 | 1 | cs | TRUE
115 | LV_1219-1_0_6_line_115 |  | 115 | 116 | 0.023115 | 0.125 | 0.08 | 261 | 0 | 0.364 | 1 | 1 | cs | TRUE
116 | LV_1219-1_0_6_line_116 |  | 116 | 117 | 3.2919e-05 | 0.125 | 0.08 | 261 | 0 | 0.364 | 1 | 1 | cs | TRUE

## trafo
| name | std_type | hv_bus | lv_bus | sn_mva | vn_hv_kv | vn_lv_kv | vk_percent | vkr_percent | pfe_kw | i0_percent | shift_degree | tap_side | tap_neutral | tap_min | tap_max | tap_step_percent | tap_step_degree | tap_pos | tap_phase_shifter | parallel | df | in_service
0 | LV_1219-1_0_6_trafo_56 | 0.63 MVA 20/0.4 kV | 118 | 28 | 0.63 | 20 | 0.4 | 6 | 1.206 | 1.65 | 0.2619 | 150 | hv | 0 | -2 | 2 | 2.5 | 0 | 0 | FALSE | 1 | 1 | TRUE

## line_geodata
| x0 | y0 | x1 | y1 | x2 | y2 | x3 | y3 | x4 | y4 | x5 | y5 | x6 | y6 | x7 | y7 | x8 | y8 | x9 | y9 | x10 | y10 | x11 | y11 | x12 | y12 | x13 | y13
0 | 2700585.5816 | 1192009.8467 | 2700585.4755 | 1192013.0091
1 | 2700585.5816 | 1192009.8467 | 2700586.1587 | 1192005.9093 | 2700586.679 | 1192002.627 | 2700587.7293 | 1191998.6642 | 2700589.948 | 1191993.6871 | 2700591.9618 | 1191990.0074 | 2700595.8736 | 1191984.5584 | 2700602.581 | 1191978.367 | 2700606.853 | 1191975.9817 | 2700612.5305 | 1191973.4421 | 2700624.2094 | 1191969.9695
2 | 2700624.2094 | 1191969.9695 | 2700636.2643 | 1191965.0022 | 2700640.3889 | 1191962.3142 | 2700644.2302 | 1191959.2434 | 2700647.7573 | 1191955.8116 | 2700651.4151 | 1191951.4146 | 2700654.5534 | 1191946.6197 | 2700657.1327 | 1191941.5153 | 2700663.6421 | 1191932.1408
3 | 2700624.2094 | 1191969.9695 | 2700655.1855 | 1191996.0521 | 2700654.7675 | 1192002.3838
4 | 2700672.2802 | 1192035.4881 | 2700656.8661 | 1192018.9734 | 2700654.2235 | 1192010.6234 | 2700654.7468 | 1192002.6966
5 | 2700672.2802 | 1192035.4881 | 2700679.5081 | 1192045.8989
6 | 2700672.2802 | 1192035.4881 | 2700680.8741 | 1192028.2056 | 2700700.3401 | 1192011.7343
7 | 2700654.7675 | 1192002.3838 | 2700654.7468 | 1192002.6966
8 | 2700686.097 | 1192055.3893 | 2700679.5081 | 1192045.8989
9 | 2700700.3401 | 1192011.7343 | 2700715.8565 | 1191998.6049
10 | 2700663.6421 | 1191932.1408 | 2700643.1359 | 1191941.3465 | 2700639.3983 | 1191941.4281 | 2700637.0727 | 1191940.0659 | 2700634.487 | 1191935.5861 | 2700633.5409 | 1191931.0894 | 2700640.4636 | 1191903.8307
11 | 2700686.097 | 1192055.3893 | 2700709.8638 | 1192065.8072 | 2700745.927 | 1192124.7978 | 2700758.8533 | 1192152.7229
12 | 2700861.1038 | 1191978.5071 | 2700788.2962 | 1191971.0645 | 2700781.1395 | 1191970.8772 | 2700774.6844 | 1191971.1354 | 2700768.2664 | 1191971.9056 | 2700761.9317 | 1191973.1664 | 2700753.8088 | 1191975.5646 | 2700745.9769 | 1191978.7905 | 2700737.0633 | 1191983.3212 | 2700727.6595 | 1191989.3336 | 2700717.0513 | 1191997.5939 | 2700715.8565 | 1191998.6049
13 | 2700640.4636 | 1191903.8307 | 2700609.628 | 1191840.0158
14 | 2700758.8533 | 1192152.7229 | 2700772.4508 | 1192178.3689 | 2700818.7537 | 1192191.6131 | 2700858.4899 | 1192175.5608 | 2700867.7764 | 1192173.7828
15 | 2700861.1038 | 1191978.5071 | 2700865.9763 | 1191969.0051 | 2700872.2151 | 1191965.7525 | 2700901.3313 | 1191965.521 | 2700912.5524 | 1191961.9565
16 | 2700861.1038 | 1191978.5071 | 2700903.6439 | 1191982.5602 | 2700909.9694 | 1191982.7558 | 2700916.7729 | 1191982.1813 | 2700917.3922 | 1191982.0827
17 | 2700609.628 | 1191840.0158 | 2700540.1664 | 1191707.7941
18 | 2700965.8935 | 1191913.1219 | 2700963.8701 | 1191914.1192 | 2700934.7035 | 1191933.5847 | 2700924.6059 | 1191954.0391 | 2700916.8858 | 1191960.5799 | 2700912.5524 | 1191961.9565
19 | 2700917.3922 | 1191982.0827 | 2700931.3697 | 1191979.8569
20 | 2700540.1664 | 1191707.7941 | 2700539.692 | 1191696.1006 | 2700532.9027 | 1191681.7437 | 2700531.699 | 1191667.1582 | 2700534.47 | 1191655.1857 | 2700537.0715 | 1191651.4825 | 2700543.6451 | 1191650.092 | 2700555.6546 | 1191649.6712 | 2700560.7157 | 1191648.8891 | 2700572.5308 | 1191640.9823 | 2700579.2294 | 1191636.6921 | 2700594.854 | 1191632.1516 | 2700598.748 | 1191630.4937
21 | 2700598.748 | 1191630.4937 | 2700598.748 | 1191630.4937 | 2700599.5178 | 1191627.8007
22 | 2700652.4742 | 1191547.4241 | 2700599.5178 | 1191627.8007
23 | 2700760.5511 | 1191538.8165 | 2700661.7373 | 1191545.563 | 2700652.4742 | 1191547.4241
24 | 2700760.5511 | 1191538.8165 | 2700769.9004 | 1191538.1782 | 2700786.0574 | 1191539.6289 | 2700798.7268 | 1191537.1629 | 2700813.4481 | 1191534.6647 | 2700823.998 | 1191536.2546 | 2700829.4393 | 1191537.1319
25 | 2700835.2525 | 1191739.7156 | 2700923.7003 | 1191688.6695 | 2700932.5257 | 1191689.5029
26 | 2700835.2525 | 1191739.7156 | 2700859.573 | 1191828.097
27 | 2700932.5257 | 1191689.5029 | 2700948.2149 | 1191690.9845 | 2700970.2374 | 1191680.1154 | 2700973.9162 | 1191675.3965 | 2700969.4546 | 1191669.5729 | 2700948.0956 | 1191655.5811 | 2700938.0454 | 1191654.1019
28 | 2700965.8935 | 1191913.1219 | 2700859.573 | 1191828.097
29 | 2700997.8487 | 1191579.8701 | 2700938.0454 | 1191654.1019
30 | 2700991.2201 | 1191900.6383 | 2700965.8935 | 1191913.1219
31 | 2700879.1657 | 1191481.2809 | 2700872.5761 | 1191505.7639 | 2700868.0596 | 1191515.8389 | 2700854.5449 | 1191531.3437 | 2700844.6637 | 1191536.6808 | 2700834.9338 | 1191538.0177 | 2700829.4393 | 1191537.1319
32 | 2700879.1657 | 1191481.2809 | 2700878.0824 | 1191454.335
33 | 2700992.5181 | 1191575.0479 | 2700996.6644 | 1191576.8481 | 2700997.8487 | 1191579.8701
34 | 2700992.5181 | 1191575.0479 | 2700991.2821 | 1191574.5113 | 2700978.1263 | 1191568.2963 | 2700975.6096 | 1191561.0824 | 2700980.3461 | 1191550.6332 | 2700986.2785 | 1191540.373
35 | 2700991.2201 | 1191900.6383 | 2701094.1921 | 1191762.914
36 | 2700938.0527 | 1191978.7927 | 2700931.3697 | 1191979.8569
37 | 2701014.9379 | 1191986.1955 | 2701005.5925 | 1191980.6119 | 2700999.1992 | 1191978.1134 | 2700992.6132 | 1191976.1899 | 2700985.8723 | 1191974.853 | 2700978.5575 | 1191974.0958 | 2700971.2003 | 1191974.0383 | 2700963.8695 | 1191974.6817 | 2700938.0527 | 1191978.7927
38 | 2701094.1921 | 1191762.914 | 2701106.677 | 1191765.4532 | 2701117.8278 | 1191766.1976 | 2701126.1238 | 1191765.315 | 2701133.9704 | 1191763.5019 | 2701141.5584 | 1191760.2947 | 2701146.5501 | 1191756.8545 | 2701157.7835 | 1191747.3047 | 2701168.8124 | 1191736.3282 | 2701168.8124 | 1191736.3282
39 | 2700994.8308 | 1191988.4577 | 2700998.6971 | 1191989.3346 | 2701007.7901 | 1191989.9997 | 2701014.9379 | 1191986.1955
40 | 2701014.9379 | 1191986.1955 | 2701054.9369 | 1192013.1389
41 | 2701168.8124 | 1191736.3282 | 2701332.4259 | 1191678.6296
42 | 2700895.2624 | 1191169.3735 | 2700897.7648 | 1191166.1628 | 2700905.414 | 1191158.9092 | 2700911.7335 | 1191154.535 | 2700917.9353 | 1191151.7155 | 2700924.11 | 1191149.596 | 2700930.3285 | 1191148.5001 | 2700936.2283 | 1191148.2105 | 2700939.9408 | 1191148.4762
43 | 2700895.2624 | 1191169.3735 | 2700884.3189 | 1191183.4143 | 2700882.7912 | 1191185.1826
44 | 2700939.9408 | 1191148.4762 | 2701035.2802 | 1191108.6553
45 | 2700878.7703 | 1191189.4993 | 2700880.7022 | 1191187.6006 | 2700882.7912 | 1191185.1826
46 | 2701035.2802 | 1191108.6553 | 2701044.2972 | 1191113.9469
47 | 2700878.7703 | 1191189.4993 | 2700875.9642 | 1191192.2572 | 2700871.6196 | 1191195.7418 | 2700867.2705 | 1191198.5926 | 2700866.2786 | 1191199.0853
48 | 2701044.2972 | 1191113.9469 | 2701050.2619 | 1191117.4473 | 2701052.8069 | 1191120.2811 | 2701057.4017 | 1191129.5315 | 2701058.863 | 1191131.9577 | 2701073.9934 | 1191145.9336 | 2701084.1569 | 1191154.1774 | 2701086.2592 | 1191155.6805 | 2701089.4821 | 1191156.7579 | 2701095.7955 | 1191157.2649 | 2701105.6834 | 1191156.5425 | 2701111.0744 | 1191155.9396
49 | 2701111.0744 | 1191155.9396 | 2701112.511 | 1191155.7789
50 | 2701124.7694 | 1191154.4079 | 2701112.511 | 1191155.7789
51 | 2701124.7694 | 1191154.4079 | 2701138.399 | 1191163.3219 | 2701149.7109 | 1191168.5832 | 2701152.4006 | 1191169.5044
52 | 2701124.7694 | 1191154.4079 | 2701164.5899 | 1191044.5411
53 | 2700837.3084 | 1191206.5851 | 2700841.2949 | 1191206.3713 | 2700848.8696 | 1191205.3426 | 2700856.2536 | 1191203.4102 | 2700861.8795 | 1191201.2702 | 2700866.2786 | 1191199.0853
54 | 2700818.9573 | 1191207.7421 | 2700821.2662 | 1191207.4457 | 2700837.3084 | 1191206.5851
55 | 2701214.9869 | 1191220.9979 | 2701212.0937 | 1191222.1178 | 2701198.2284 | 1191228.4987 | 2701189.3784 | 1191232.8917
56 | 2701260.9367 | 1191212.7376 | 2701244.185 | 1191214.8334 | 2701230.6384 | 1191216.8056 | 2701223.3611 | 1191218.2835 | 2701217.4056 | 1191220.0618 | 2701214.9869 | 1191220.9979
57 | 2701194.1867 | 1191202.0898 | 2701214.9869 | 1191220.9979
58 | 2701260.9367 | 1191212.7376 | 2701263.9509 | 1191240.5515 | 2701258.0211 | 1191276.8532 | 2701259.535 | 1191290.132 | 2701232.1412 | 1191349.7083
59 | 2701209.2298 | 1191178.6404 | 2701209.3337 | 1191198.6444 | 2701208.9439 | 1191200.4946 | 2701208.0415 | 1191201.5467 | 2701205.8965 | 1191202.1219 | 2701194.1867 | 1191202.0898
60 | 2701192.3658 | 1191202.0848 | 2701194.1867 | 1191202.0898
61 | 2701045.261 | 1191315.072 | 2701038.9874 | 1191309.9627 | 2700992.9776 | 1191297.945 | 2700987.1409 | 1191293.8688
62 | 2701045.261 | 1191315.072 | 2701038.9043 | 1191321.2022 | 2701022.3652 | 1191322.4794 | 2700974.9727 | 1191337.8992
63 | 2700864.7798 | 1191262.1818 | 2700895.8392 | 1191269.0209 | 2700927.0075 | 1191269.8469 | 2700972.5674 | 1191283.6911 | 2700987.1409 | 1191293.8688
64 | 2700974.9727 | 1191337.8992 | 2700961.9724 | 1191342.129 | 2700954.9252 | 1191346.7021 | 2700931.498 | 1191376.0826
65 | 2701209.2298 | 1191178.6404 | 2701205.6475 | 1191178.5242 | 2701192.556 | 1191177.9358 | 2701179.3199 | 1191176.4222 | 2701166.3758 | 1191173.8795 | 2701157.9755 | 1191171.4137 | 2701152.4006 | 1191169.5044
66 | 2700818.9573 | 1191207.7421 | 2700812.8442 | 1191208.5268 | 2700805.0331 | 1191210.0073 | 2700795.5173 | 1191213.0936 | 2700773.2804 | 1191221.2135 | 2700767.382 | 1191223.2377 | 2700766.6791 | 1191223.4939
67 | 2700754.0162 | 1191228.1096 | 2700766.6791 | 1191223.4939
68 | 2700746.8565 | 1191230.7194 | 2700754.0162 | 1191228.1096
69 | 2701332.4259 | 1191678.6296 | 2701371.8537 | 1191637.231 | 2701371.9893 | 1191637.1123
70 | 2701253.4216 | 1191950.3571 | 2701259.2856 | 1191947.1875 | 2701266.7837 | 1191944.3236 | 2701276.4097 | 1191941.8848 | 2701286.6654 | 1191940.5353 | 2701297.1343 | 1191940.101 | 2701307.4868 | 1191940.0561
71 | 2701204.0075 | 1192025.8383 | 2701207.5394 | 1192023.0406 | 2701210.7573 | 1192019.8818 | 2701216.2813 | 1192012.4591 | 2701220.6184 | 1192003.5377 | 2701228.0495 | 1191982.1046 | 2701231.3078 | 1191973.8542 | 2701234.1056 | 1191968.9316 | 2701237.8422 | 1191963.9582 | 2701241.9211 | 1191959.4797 | 2701247.5867 | 1191954.5167 | 2701253.4216 | 1191950.3571 | 2701253.4216 | 1191950.3571
72 | 2701336.8135 | 1191940.0586 | 2701333.4193 | 1191940.2598 | 2701319.8284 | 1191940.441 | 2701308.1076 | 1191940.0534 | 2701307.4868 | 1191940.0561
73 | 2701096.7952 | 1192040.6028 | 2701100.0941 | 1192042.1151 | 2701107.6256 | 1192044.9331 | 2701115.1789 | 1192046.9176 | 2701120.5571 | 1192047.6645 | 2701126.3702 | 1192047.9407 | 2701131.671 | 1192047.8524 | 2701138.6624 | 1192046.9922 | 2701144.6417 | 1192045.5589 | 2701159.9675 | 1192041.5153 | 2701186.3804 | 1192033.8456 | 2701196.256 | 1192030.1656 | 2701200.2464 | 1192028.2096 | 2701204.0075 | 1192025.8383
74 | 2701336.8135 | 1191940.0586 | 2701344.357 | 1191939.6113 | 2701356.4334 | 1191937.9146 | 2701367.8744 | 1191935.4623 | 2701377.5015 | 1191932.5123 | 2701389.0156 | 1191928.4491 | 2701398.615 | 1191923.9865 | 2701409.471 | 1191918.2666 | 2701418.3166 | 1191912.3904 | 2701429.1049 | 1191904.3678 | 2701436.3456 | 1191898.3684
75 | 2701055.9003 | 1192039.845 | 2701067.1139 | 1192042.2582 | 2701085.8795 | 1192049.4354 | 2701088.8445 | 1192049.9525 | 2701091.4688 | 1192048.974 | 2701093.6469 | 1192046.4202 | 2701096.7952 | 1192040.6028
76 | 2701096.7952 | 1192040.6028 | 2701079.5653 | 1192029.5052
77 | 2701054.9369 | 1192013.1389 | 2701071.9944 | 1192024.6288 | 2701079.5653 | 1192029.5052
78 | 2700878.0824 | 1191454.335 | 2700878.0644 | 1191453.8886 | 2700879.9571 | 1191440.6895 | 2700889.567 | 1191413.9226 | 2700899.6955 | 1191402.0743 | 2700899.6955 | 1191402.0743
79 | 2701006.8611 | 1191504.7751 | 2701007.3593 | 1191503.9134 | 2701017.4023 | 1191477.7211 | 2701017.4023 | 1191477.7211
80 | 2701000.2062 | 1191516.2848 | 2701006.8611 | 1191504.7751
81 | 2700899.6955 | 1191402.0743 | 2700912.4099 | 1191396.0624 | 2700919.4971 | 1191388.7884
82 | 2700989.0517 | 1191535.5766 | 2701000.2062 | 1191516.2848
83 | 2700919.4971 | 1191388.7884 | 2700929.7926 | 1191378.2214 | 2700931.498 | 1191376.0826
84 | 2700986.2785 | 1191540.373 | 2700989.0517 | 1191535.5766
85 | 2700864.7798 | 1191262.1818 | 2700819.905 | 1191249.295 | 2700806.9102 | 1191248.0833
86 | 2700864.7798 | 1191262.1818 | 2700849.7833 | 1191279.6073 | 2700842.4896 | 1191286.0381
87 | 2700806.9102 | 1191248.0833 | 2700791.9533 | 1191246.6886
88 | 2700842.4896 | 1191286.0381 | 2700821.5831 | 1191304.471 | 2700800.231 | 1191316.2192 | 2700783.4563 | 1191317.6337
89 | 2700791.9533 | 1191246.6886 | 2700770.4219 | 1191244.6809 | 2700768.842 | 1191244.2237
90 | 2700762.8697 | 1191332.2008 | 2700768.9407 | 1191323.0969 | 2700779.1309 | 1191317.9984 | 2700783.4563 | 1191317.6337
91 | 2700762.8697 | 1191332.2008 | 2700728.0718 | 1191330.4695
92 | 2700762.8697 | 1191332.2008 | 2700750.645 | 1191356.1074
93 | 2700740.7781 | 1191370.7508 | 2700747.0356 | 1191363.1659 | 2700750.645 | 1191356.1074
94 | 2700714.9612 | 1191387.9865 | 2700722.3328 | 1191386.4323 | 2700733.9807 | 1191378.99 | 2700740.7781 | 1191370.7508
95 | 2700746.8565 | 1191230.7194 | 2700749.1489 | 1191235.4278 | 2700751.6086 | 1191238.3489 | 2700755.4489 | 1191240.3482 | 2700768.842 | 1191244.2237
96 | 2700692.1461 | 1191391.5357 | 2700699.5272 | 1191391.2407 | 2700714.9612 | 1191387.9865
97 | 2700746.8565 | 1191230.7194 | 2700728.1356 | 1191237.5615
98 | 2700728.1356 | 1191237.5615 | 2700727.6046 | 1191237.7556 | 2700705.858 | 1191246.2064 | 2700703.0748 | 1191247.5161
99 | 2700640.1453 | 1191391.5841 | 2700640.1599 | 1191391.5844
100 | 2700625.679 | 1191391.2765 | 2700640.1453 | 1191391.5841
101 | 2700673.2999 | 1191392.2891 | 2700640.1599 | 1191391.5844
102 | 2700673.2999 | 1191392.2891 | 2700692.1461 | 1191391.5357
103 | 2700673.2999 | 1191392.2891 | 2700673.4491 | 1191396.5611 | 2700678.9263 | 1191412.2325
104 | 2700690.8008 | 1191446.2081 | 2700678.9263 | 1191412.2325
105 | 2700690.8008 | 1191446.2081 | 2700705.4579 | 1191440.8732
106 | 2700690.8008 | 1191446.2081 | 2700678.9723 | 1191450.5101
107 | 2700705.4579 | 1191440.8732 | 2700708.8961 | 1191439.6218
108 | 2700674.9278 | 1191451.981 | 2700678.9723 | 1191450.5101
109 | 2700651.8823 | 1191460.8535 | 2700653.0139 | 1191460.2208
110 | 2700651.8823 | 1191460.8535 | 2700639.5292 | 1191467.7601 | 2700643.7265 | 1191477.9931 | 2700658.4241 | 1191486.4236 | 2700676.0856 | 1191480.4148
111 | 2700674.9278 | 1191451.981 | 2700654.3942 | 1191459.449 | 2700653.0139 | 1191460.2208
112 | 2700676.0856 | 1191480.4148 | 2700700.4888 | 1191472.1122
113 | 2700700.4888 | 1191472.1122 | 2700702.9535 | 1191471.2737 | 2700724.7217 | 1191464.5274
114 | 2700740.0092 | 1191459.7896 | 2700724.7217 | 1191464.5274
115 | 2700708.8961 | 1191439.6218 | 2700730.6169 | 1191431.7158
116 | 2700730.6169 | 1191431.7158 | 2700730.6478 | 1191431.7046

## bus_geodata
| x | y | coords
0 | 2700585.4755 | 1192013.0091
1 | 2700585.5816 | 1192009.8467
2 | 2700624.2094 | 1191969.9695
3 | 2700672.2802 | 1192035.4881
4 | 2700654.7468 | 1192002.6966
5 | 2700679.5081 | 1192045.8989
6 | 2700700.3401 | 1192011.7343
7 | 2700663.6421 | 1191932.1408
8 | 2700654.7675 | 1192002.3838
9 | 2700686.097 | 1192055.3893
10 | 2700715.8565 | 1191998.6049
11 | 2700640.4636 | 1191903.8307
12 | 2700758.8533 | 1192152.7229
13 | 2700861.1038 | 1191978.5071
14 | 2700609.628 | 1191840.0158
15 | 2700867.7764 | 1192173.7828
16 | 2700912.5524 | 1191961.9565
17 | 2700917.3922 | 1191982.0827
18 | 2700540.1664 | 1191707.7941
19 | 2700598.748 | 1191630.4937
20 | 2700599.5178 | 1191627.8007
21 | 2700652.4742 | 1191547.4241
22 | 2700760.5511 | 1191538.8165
23 | 2700835.2525 | 1191739.7156
24 | 2700932.5257 | 1191689.5029
25 | 2700859.573 | 1191828.097
26 | 2700938.0454 | 1191654.1019
27 | 2700965.8935 | 1191913.1219
28 | 2700829.4393 | 1191537.1319
29 | 2700879.1657 | 1191481.2809
30 | 2700997.8487 | 1191579.8701
31 | 2700992.5181 | 1191575.0479
32 | 2700991.2201 | 1191900.6383
33 | 2700931.3697 | 1191979.8569
34 | 2700938.0527 | 1191978.7927
35 | 2701094.1921 | 1191762.914
36 | 2701014.9379 | 1191986.1955
37 | 2701168.8124 | 1191736.3282
38 | 2700895.2624 | 1191169.3735
39 | 2700939.9408 | 1191148.4762
40 | 2700882.7912 | 1191185.1826
41 | 2701035.2802 | 1191108.6553
42 | 2700878.7703 | 1191189.4993
43 | 2701044.2972 | 1191113.9469
44 | 2701111.0744 | 1191155.9396
45 | 2701112.511 | 1191155.7789
46 | 2701124.7694 | 1191154.4079
47 | 2701164.5899 | 1191044.5411
48 | 2700866.2786 | 1191199.0853
49 | 2700837.3084 | 1191206.5851
50 | 2701189.3784 | 1191232.8917
51 | 2701214.9869 | 1191220.9979
52 | 2701260.9367 | 1191212.7376
53 | 2701194.1867 | 1191202.0898
54 | 2701192.3658 | 1191202.0848
55 | 2701045.261 | 1191315.072
56 | 2700987.1409 | 1191293.8688
57 | 2700974.9727 | 1191337.8992
58 | 2701232.1412 | 1191349.7083
59 | 2701209.2298 | 1191178.6404
60 | 2700818.9573 | 1191207.7421
61 | 2700766.6791 | 1191223.4939
62 | 2700754.0162 | 1191228.1096
63 | 2701152.4006 | 1191169.5044
64 | 2701332.4259 | 1191678.6296
65 | 2701371.9893 | 1191637.1123
66 | 2701253.4216 | 1191950.3571
67 | 2701307.4868 | 1191940.0561
68 | 2701204.0075 | 1192025.8383
69 | 2701436.3456 | 1191898.3684
70 | 2701336.8135 | 1191940.0586
71 | 2701096.7952 | 1192040.6028
72 | 2701055.9003 | 1192039.845
73 | 2701079.5653 | 1192029.5052
74 | 2701054.9369 | 1192013.1389
75 | 2700994.8308 | 1191988.4577
76 | 2700878.0824 | 1191454.335
77 | 2701017.4023 | 1191477.7211
78 | 2701006.8611 | 1191504.7751
79 | 2700899.6955 | 1191402.0743
80 | 2701000.2062 | 1191516.2848
81 | 2700919.4971 | 1191388.7884
82 | 2700931.498 | 1191376.0826
83 | 2700989.0517 | 1191535.5766
84 | 2700986.2785 | 1191540.373
85 | 2700864.7798 | 1191262.1818
86 | 2700806.9102 | 1191248.0833
87 | 2700842.4896 | 1191286.0381
88 | 2700791.9533 | 1191246.6886
89 | 2700783.4563 | 1191317.6337
90 | 2700762.8697 | 1191332.2008
91 | 2700728.0718 | 1191330.4695
92 | 2700750.645 | 1191356.1074
93 | 2700740.7781 | 1191370.7508
94 | 2700768.842 | 1191244.2237
95 | 2700714.9612 | 1191387.9865
96 | 2700746.8565 | 1191230.7194
97 | 2700728.1356 | 1191237.5615
98 | 2700703.0748 | 1191247.5161
99 | 2700640.1453 | 1191391.5841
100 | 2700640.1599 | 1191391.5844
101 | 2700625.679 | 1191391.2765
102 | 2700673.2999 | 1191392.2891
103 | 2700692.1461 | 1191391.5357
104 | 2700678.9263 | 1191412.2325
105 | 2700690.8008 | 1191446.2081
106 | 2700705.4579 | 1191440.8732
107 | 2700678.9723 | 1191450.5101
108 | 2700651.8823 | 1191460.8535
109 | 2700653.0139 | 1191460.2208
110 | 2700676.0856 | 1191480.4148
111 | 2700674.9278 | 1191451.981
112 | 2700700.4888 | 1191472.1122
113 | 2700724.7217 | 1191464.5274
114 | 2700740.0092 | 1191459.7896
115 | 2700708.8961 | 1191439.6218
116 | 2700730.6169 | 1191431.7158
117 | 2700730.6478 | 1191431.7046
118 | 2700829.4393 | 1191537.1319

## line_std_types
| c_nf_per_km | r_ohm_per_km | x_ohm_per_km | max_i_ka | type | q_mm2 | alpha | voltage_rating
NAYY 4x50 SE | 210 | 0.642 | 0.083 | 0.142 | cs | 50 | 0.00403 | LV
NAYY 4x120 SE | 264 | 0.225 | 0.08 | 0.242 | cs | 120 | 0.00403 | LV
NAYY 4x150 SE | 261 | 0.208 | 0.08 | 0.27 | cs | 150 | 0.00403 | LV
NA2XS2Y 1x95 RM/25 12/20 kV | 216 | 0.313 | 0.132 | 0.252 | cs | 95 | 0.00403 | MV
NA2XS2Y 1x185 RM/25 12/20 kV | 273 | 0.161 | 0.117 | 0.362 | cs | 185 | 0.00403 | MV
NA2XS2Y 1x240 RM/25 12/20 kV | 304 | 0.122 | 0.112 | 0.421 | cs | 240 | 0.00403 | MV
NA2XS2Y 1x95 RM/25 6/10 kV | 315 | 0.313 | 0.123 | 0.249 | cs | 95 | 0.00403 | MV
NA2XS2Y 1x185 RM/25 6/10 kV | 406 | 0.161 | 0.11 | 0.358 | cs | 185 | 0.00403 | MV
NA2XS2Y 1x240 RM/25 6/10 kV | 456 | 0.122 | 0.105 | 0.416 | cs | 240 | 0.00403 | MV
NA2XS2Y 1x150 RM/25 12/20 kV | 250 | 0.206 | 0.116 | 0.319 | cs | 150 | 0.00403 | MV
NA2XS2Y 1x120 RM/25 12/20 kV | 230 | 0.253 | 0.119 | 0.283 | cs | 120 | 0.00403 | MV
NA2XS2Y 1x70 RM/25 12/20 kV | 190 | 0.443 | 0.132 | 0.22 | cs | 70 | 0.00403 | MV
NA2XS2Y 1x150 RM/25 6/10 kV | 360 | 0.206 | 0.11 | 0.315 | cs | 150 | 0.00403 | MV
NA2XS2Y 1x120 RM/25 6/10 kV | 340 | 0.253 | 0.113 | 0.28 | cs | 120 | 0.00403 | MV
NA2XS2Y 1x70 RM/25 6/10 kV | 280 | 0.443 | 0.123 | 0.217 | cs | 70 | 0.00403 | MV
N2XS(FL)2Y 1x120 RM/35 64/110 kV | 112 | 0.153 | 0.166 | 0.366 | cs | 120 | 0.00393 | HV
N2XS(FL)2Y 1x185 RM/35 64/110 kV | 125 | 0.099 | 0.156 | 0.457 | cs | 185 | 0.00393 | HV
N2XS(FL)2Y 1x240 RM/35 64/110 kV | 135 | 0.075 | 0.149 | 0.526 | cs | 240 | 0.00393 | HV
N2XS(FL)2Y 1x300 RM/35 64/110 kV | 144 | 0.06 | 0.144 | 0.588 | cs | 300 | 0.00393 | HV
15-AL1/3-ST1A 0.4 | 11 | 1.8769 | 0.35 | 0.105 | ol | 16 | 0.00403 | LV
24-AL1/4-ST1A 0.4 | 11.25 | 1.2012 | 0.335 | 0.14 | ol | 24 | 0.00403 | LV
48-AL1/8-ST1A 0.4 | 12.2 | 0.5939 | 0.3 | 0.21 | ol | 48 | 0.00403 | LV
94-AL1/15-ST1A 0.4 | 13.2 | 0.306 | 0.29 | 0.35 | ol | 94 | 0.00403 | LV
34-AL1/6-ST1A 10.0 | 9.7 | 0.8342 | 0.36 | 0.17 | ol | 34 | 0.00403 | MV
48-AL1/8-ST1A 10.0 | 10.1 | 0.5939 | 0.35 | 0.21 | ol | 48 | 0.00403 | MV
70-AL1/11-ST1A 10.0 | 10.4 | 0.4132 | 0.339 | 0.29 | ol | 70 | 0.00403 | MV
94-AL1/15-ST1A 10.0 | 10.75 | 0.306 | 0.33 | 0.35 | ol | 94 | 0.00403 | MV
122-AL1/20-ST1A 10.0 | 11.1 | 0.2376 | 0.323 | 0.41 | ol | 122 | 0.00403 | MV
149-AL1/24-ST1A 10.0 | 11.25 | 0.194 | 0.315 | 0.47 | ol | 149 | 0.00403 | MV
34-AL1/6-ST1A 20.0 | 9.15 | 0.8342 | 0.382 | 0.17 | ol | 34 | 0.00403 | MV
48-AL1/8-ST1A 20.0 | 9.5 | 0.5939 | 0.372 | 0.21 | ol | 48 | 0.00403 | MV
70-AL1/11-ST1A 20.0 | 9.7 | 0.4132 | 0.36 | 0.29 | ol | 70 | 0.00403 | MV
94-AL1/15-ST1A 20.0 | 10 | 0.306 | 0.35 | 0.35 | ol | 94 | 0.00403 | MV
122-AL1/20-ST1A 20.0 | 10.3 | 0.2376 | 0.344 | 0.41 | ol | 122 | 0.00403 | MV
149-AL1/24-ST1A 20.0 | 10.5 | 0.194 | 0.337 | 0.47 | ol | 149 | 0.00403 | MV
184-AL1/30-ST1A 20.0 | 10.75 | 0.1571 | 0.33 | 0.535 | ol | 184 | 0.00403 | MV
243-AL1/39-ST1A 20.0 | 11 | 0.1188 | 0.32 | 0.645 | ol | 243 | 0.00403 | MV
48-AL1/8-ST1A 110.0 | 8 | 0.5939 | 0.46 | 0.21 | ol | 48 | 0.00403 | HV
70-AL1/11-ST1A 110.0 | 8.4 | 0.4132 | 0.45 | 0.29 | ol | 70 | 0.00403 | HV
94-AL1/15-ST1A 110.0 | 8.65 | 0.306 | 0.44 | 0.35 | ol | 94 | 0.00403 | HV
122-AL1/20-ST1A 110.0 | 8.5 | 0.2376 | 0.43 | 0.41 | ol | 122 | 0.00403 | HV
149-AL1/24-ST1A 110.0 | 8.75 | 0.194 | 0.41 | 0.47 | ol | 149 | 0.00403 | HV
184-AL1/30-ST1A 110.0 | 8.8 | 0.1571 | 0.4 | 0.535 | ol | 184 | 0.00403 | HV
243-AL1/39-ST1A 110.0 | 9 | 0.1188 | 0.39 | 0.645 | ol | 243 | 0.00403 | HV
305-AL1/39-ST1A 110.0 | 9.2 | 0.0949 | 0.38 | 0.74 | ol | 305 | 0.00403 | HV
490-AL1/64-ST1A 110.0 | 9.75 | 0.059 | 0.37 | 0.96 | ol | 490 | 0.00403 | HV
679-AL1/86-ST1A 110.0 | 9.95 | 0.042 | 0.36 | 1.15 | ol | 679 | 0.00403 | HV
490-AL1/64-ST1A 220.0 | 10 | 0.059 | 0.285 | 0.96 | ol | 490 | 0.00403 | HV
679-AL1/86-ST1A 220.0 | 11.7 | 0.042 | 0.275 | 1.15 | ol | 679 | 0.00403 | HV
490-AL1/64-ST1A 380.0 | 11 | 0.059 | 0.253 | 0.96 | ol | 490 | 0.00403 | HV
679-AL1/86-ST1A 380.0 | 14.6 | 0.042 | 0.25 | 1.15 | ol | 679 | 0.00403 | HV

## trafo_std_types
| i0_percent | pfe_kw | vkr_percent | sn_mva | vn_lv_kv | vn_hv_kv | vk_percent | shift_degree | vector_group | tap_side | tap_neutral | tap_min | tap_max | tap_step_degree | tap_step_percent | tap_phase_shifter
160 MVA 380/110 kV | 0.06 | 60 | 0.25 | 160 | 110 | 380 | 12.2 | 0 | Yy0 | hv | 0 | -9 | 9 | 0 | 1.5 | FALSE
100 MVA 220/110 kV | 0.06 | 55 | 0.26 | 100 | 110 | 220 | 12 | 0 | Yy0 | hv | 0 | -9 | 9 | 0 | 1.5 | FALSE
63 MVA 110/20 kV | 0.04 | 22 | 0.32 | 63 | 20 | 110 | 18 | 150 | YNd5 | hv | 0 | -9 | 9 | 0 | 1.5 | FALSE
40 MVA 110/20 kV | 0.05 | 18 | 0.34 | 40 | 20 | 110 | 16.2 | 150 | YNd5 | hv | 0 | -9 | 9 | 0 | 1.5 | FALSE
25 MVA 110/20 kV | 0.07 | 14 | 0.41 | 25 | 20 | 110 | 12 | 150 | YNd5 | hv | 0 | -9 | 9 | 0 | 1.5 | FALSE
63 MVA 110/10 kV | 0.04 | 22 | 0.32 | 63 | 10 | 110 | 18 | 150 | YNd5 | hv | 0 | -9 | 9 | 0 | 1.5 | FALSE
40 MVA 110/10 kV | 0.05 | 18 | 0.34 | 40 | 10 | 110 | 16.2 | 150 | YNd5 | hv | 0 | -9 | 9 | 0 | 1.5 | FALSE
25 MVA 110/10 kV | 0.07 | 14 | 0.41 | 25 | 10 | 110 | 12 | 150 | YNd5 | hv | 0 | -9 | 9 | 0 | 1.5 | FALSE
0.25 MVA 20/0.4 kV | 0.32 | 0.8 | 1.44 | 0.25 | 0.4 | 20 | 6 | 150 | Yzn5 | hv | 0 | -2 | 2 | 0 | 2.5 | FALSE
0.4 MVA 20/0.4 kV | 0.3375 | 1.35 | 1.425 | 0.4 | 0.4 | 20 | 6 | 150 | Dyn5 | hv | 0 | -2 | 2 | 0 | 2.5 | FALSE
0.63 MVA 20/0.4 kV | 0.2619 | 1.65 | 1.206 | 0.63 | 0.4 | 20 | 6 | 150 | Dyn5 | hv | 0 | -2 | 2 | 0 | 2.5 | FALSE
0.25 MVA 10/0.4 kV | 0.24 | 0.6 | 1.2 | 0.25 | 0.4 | 10 | 4 | 150 | Dyn5 | hv | 0 | -2 | 2 | 0 | 2.5 | FALSE
0.4 MVA 10/0.4 kV | 0.2375 | 0.95 | 1.325 | 0.4 | 0.4 | 10 | 4 | 150 | Dyn5 | hv | 0 | -2 | 2 | 0 | 2.5 | FALSE
0.63 MVA 10/0.4 kV | 0.1873 | 1.18 | 1.0794 | 0.63 | 0.4 | 10 | 4 | 150 | Dyn5 | hv | 0 | -2 | 2 | 0 | 2.5 | FALSE

## trafo3w_std_types
| sn_hv_mva | sn_mv_mva | sn_lv_mva | vn_hv_kv | vn_mv_kv | vn_lv_kv | vk_hv_percent | vk_mv_percent | vk_lv_percent | vkr_hv_percent | vkr_mv_percent | vkr_lv_percent | pfe_kw | i0_percent | shift_mv_degree | shift_lv_degree | vector_group | tap_side | tap_neutral | tap_min | tap_max | tap_step_percent
63/25/38 MVA 110/20/10 kV | 63 | 25 | 38 | 110 | 20 | 10 | 10.4 | 10.4 | 10.4 | 0.28 | 0.32 | 0.35 | 35 | 0.89 | 0 | 0 | YN0yn0yn0 | hv | 0 | -10 | 10 | 1.2
63/25/38 MVA 110/10/10 kV | 63 | 25 | 38 | 110 | 10 | 10 | 10.4 | 10.4 | 10.4 | 0.28 | 0.32 | 0.35 | 35 | 0.89 | 0 | 0 | YN0yn0yn0 | hv | 0 | -10 | 10 | 1.2

## fuse_std_types
| fuse_type | i_rated_a | t_avg | t_min | t_total | x_avg | x_min | x_total
HV 100A | HV 100A | 100 | 0 | [10.0, 3.64, 0.854, 0.281, 0.1, 0.0531, 0.022, 0.01] | [10.0, 4.267, 1.21, 0.403, 0.1, 0.058, 0.022, 0.01] | 0 | [300.0, 350.0, 450.0, 550.0, 700.0, 850.0, 1200.0, 1752.0] | [600.0, 700.0, 900.0, 1150.0, 1665.0, 2000.0, 3000.0, 4313.0]
HV 10A | HV 10A | 10 | 0 | [10.0, 1675.0, 0.344, 0.156, 0.1, 0.0417, 0.0171, 0.01] | [10.0, 1.3, 0.3, 0.155, 0.1, 0.0555, 0.023, 0.01] | 0 | [30.0, 32.0, 35.0, 37.0, 39.0, 50.0, 70.0, 88.0] | [60.0, 70.0, 80.0, 87.0, 94.0, 110.0, 150.0, 216.0]
HV 125A | HV 125A | 125 | 0 | [10.0, 1.82, 0.344, 0.1, 0.0467, 0.0269, 0.01] | [10.0, 2.478, 0.426, 0.1, 0.0427, 0.0211, 0.01] | 0 | [375.0, 500.0, 700.0, 925.0, 1200.0, 1500.0, 2341.0] | [750.0, 1000.0, 1500.0, 2200.0, 3000.0, 4000.0, 5765.0]
HV 160A | HV 160A | 160 | 0 | [10.0, 4.15, 1.03, 0.198, 0.1, 0.051, 0.0172, 0.01] | [10.0, 2.3, 0.734, 0.274, 0.1, 0.046, 0.0177, 0.01] | 0 | [480.0, 550.0, 700.0, 1000.0, 1260.0, 1600.0, 2500.0, 3227.0] | [960.0, 1300.0, 1700.0, 2200.0, 2996.0, 4000.0, 6000.0, 7946.0]
HV 16A | HV 16A | 16 | 0 | [10.0, 0.352, 0.164, 0.1, 0.0649, 0.0342, 0.01] | [10.0, 2.34, 0.722, 0.181, 0.1, 0.055, 0.0296, 0.01] | 0 | [48.0, 60.0, 65.0, 71.0, 80.0, 100.0, 162.0] | [96.0, 110.0, 125.0, 150.0, 168.0, 200.0, 250.0, 398.0]
HV 200A | HV 200A | 200 | 0 | [10.0, 4.267, 1.21, 0.403, 0.1, 0.058, 0.022, 0.01] | [10.0, 3.73, 1.654, 0.328, 0.1, 0.0531, 0.019, 0.01] | 0 | [600.0, 700.0, 900.0, 1150.0, 1665.0, 2000.0, 3000.0, 4313.0] | [1200.0, 1500.0, 1800.0, 2700.0, 3960.0, 5000.0, 7500.0, 10620.0]
HV 20A | HV 20A | 20 | 0 | [10.0, 1.3, 0.3, 0.155, 0.1, 0.0555, 0.023, 0.01] | [10.0, 1.3, 0.161, 0.1, 0.0611, 0.0399, 0.0141, 0.01] | 0 | [60.0, 70.0, 80.0, 87.0, 94.0, 110.0, 150.0, 216.0] | [120.0, 150.0, 200.0, 223.0, 260.0, 300.0, 450.0, 532.0]
HV 25A | HV 25A | 25 | 0 | [10.0, 2.512, 0.833, 0.299, 0.1, 0.0372, 0.0223, 0.01] | [10.0, 3.125, 0.597, 0.198, 0.1, 0.0378, 0.022, 0.01] | 0 | [75.0, 82.0, 90.0, 100.0, 124.0, 170.0, 200.0, 289.0] | [150.0, 170.0, 210.0, 250.0, 294.0, 400.0, 500.0, 711.0]
HV 31.5A | HV 31.5A | 31.5 | 0 | [10.0, 2.34, 0.722, 0.181, 0.1, 0.055, 0.0296, 0.01] | [10.0, 2.84, 0.368, 0.164, 0.1, 0.0621, 0.0378, 0.0195, 0.01] | 0 | [95.0, 110.0, 125.0, 150.0, 165.0, 200.0, 250.0, 390.0] | [189.0, 220.0, 300.0, 350.0, 393.0, 450.0, 530.0, 700.0, 960.0]
HV 40A | HV 40A | 40 | 0 | [10.0, 1.3, 0.161, 0.1, 0.0611, 0.0399, 0.0141, 0.01] | [10.0, 2.05, 0.369, 0.198, 0.1, 0.051, 0.0298, 0.01] | 0 | [120.0, 150.0, 200.0, 223.0, 260.0, 300.0, 450.0, 532.0] | [240.0, 300.0, 400.0, 450.0, 530.0, 650.0, 800.0, 1311.0]
HV 50A | HV 50A | 50 | 0 | [10.0, 3.215, 0.597, 0.198, 0.1, 0.0378, 0.022, 0.01] | [10.0, 3.64, 0.854, 0.281, 0.1, 0.0531, 0.022, 0.01] | 0 | [150.0, 170.0, 210.0, 250.0, 294.0, 400.0, 500.0, 711.0] | [300.0, 350.0, 450.0, 550.0, 700.0, 850.0, 1200.0, 1752.0]
HV 6.3A | HV 6.3A | 6.3 | 0 | [10.0, 1.39, 0.344, 0.168, 0.1, 0.056, 0.0263, 0.01] | [10.0, 1.711, 0.516, 0.198, 0.1, 0.0634, 0.0303, 0.01] | 0 | [19.0, 19.5, 20.4, 20.8, 22.0, 25.0, 32.0, 48.0] | [38.0, 40.0, 43.0, 48.0, 53.0, 60.0, 75.0, 118.0]
HV 63A | HV 63A | 63 | 0 | [10.0, 2.84, 0.368, 0.164, 0.1, 0.0621, 0.0378, 0.0195, 0.01] | [10.0, 1.82, 0.344, 0.1, 0.0467, 0.0269, 0.01] | 0 | [189.0, 220.0, 300.0, 350.0, 393.0, 450.0, 530.0, 700.0, 961.0] | [378.0, 500.0, 700.0, 934.0, 1200.0, 1500.0, 2366.0]
HV 80A | HV 80A | 80 | 0 | [10.0, 2.05, 0.369, 0.198, 0.1, 0.051, 0.0298, 0.01] | [10.0, 4.15, 1.03, 0.198, 0.1, 0.051, 0.0172, 0.01] | 0 | [240.0, 300.0, 400.0, 450.0, 530.0, 650.0, 800.0, 1311.0] | [480.0, 550.0, 700.0, 1000.0, 1260.0, 1600.0, 2500.0, 3227.0]
Siemens NH-1-100 | Siemens NH-1-100 | 100 | [5400.0, 2000.0, 400.0, 20.0, 1.0, 0.2, 0.012, 0.004] | 0 | 0 | [150.0, 190.0, 250.0, 430.0, 900.0, 1250.0, 2700.0, 3600.0] | 0 | 0
Siemens NH-1-125 | Siemens NH-1-125 | 125 | [4800.0, 120.0, 7.0, 0.1, 0.004] | 0 | 0 | [180.0, 400.0, 740.0, 2000.0, 4250.0] | 0 | 0
Siemens NH-1-16 | Siemens NH-1-16 | 16 | [4000.0, 400.0, 2.0, 0.1, 0.04, 0.01] | 0 | 0 | [26.0, 35.0, 75.0, 150.0, 200.0, 300.0] | 0 | 0
Siemens NH-1-160 | Siemens NH-1-160 | 160 | [4800.0, 120.0, 7.0, 0.1, 0.004] | 0 | 0 | [210.0, 500.0, 900.0, 2300.0, 5000.0] | 0 | 0
Siemens NH-1-25 | Siemens NH-1-25 | 25 | [4000.0, 1000.0, 10.0, 0.2, 0.02, 0.01] | 0 | 0 | [40.0, 50.0, 100.0, 210.0, 400.0, 500.0] | 0 | 0
Siemens NH-1-50 | Siemens NH-1-50 | 50 | [4000.0, 40.0, 4.0, 1.0, 0.02, 0.01] | 0 | 0 | [86.0, 200.0, 300.0, 400.0, 1000.0, 1280.0] | 0 | 0
Siemens NH-1-63 | Siemens NH-1-63 | 63 | [4000.0, 100.0, 10.0, 2.0, 0.04, 0.01] | 0 | 0 | [100.0, 200.0, 300.0, 400.0, 1000.0, 1500.0] | 0 | 0
Siemens NH-1-80 | Siemens NH-1-80 | 80 | [4800.0, 120.0, 7.0, 0.1, 0.01] | 0 | 0 | [150.58, 250.0, 450.0, 1150.0, 2470.0] | 0 | 0
Siemens NH-2-1000 | Siemens NH-2-1000 | 1000 | [4800.0, 120.0, 7.0, 0.1, 0.004] | 0 | 0 | [1900.0, 3500.0, 8400.0, 24000.0, 52000.0] | 0 | 0
Siemens NH-2-200 | Siemens NH-2-200 | 200 | [4800.0, 120.0, 7.0, 0.1, 0.004] | 0 | 0 | [280.0, 650.0, 1200.0, 3000.0, 7000.0] | 0 | 0
Siemens NH-2-224 | Siemens NH-2-224 | 224 | [4800.0, 120.0, 7.0, 0.2, 0.04, 0.004] | 0 | 0 | [400.0, 750.0, 1453.0, 3025.0, 4315.0, 7600.0] | 0 | 0
Siemens NH-2-250 | Siemens NH-2-250 | 250 | [4800.0, 120.0, 7.0, 0.1, 0.004] | 0 | 0 | [450.0, 800.0, 1650.0, 4000.0, 8500.0] | 0 | 0
Siemens NH-2-315 | Siemens NH-2-315 | 315 | [4800.0, 120.0, 7.0, 0.1, 0.004] | 0 | 0 | [550.0, 920.0, 1900.0, 5000.0, 11000.0] | 0 | 0
Siemens NH-2-355 | Siemens NH-2-355 | 355 | [4800.0, 120.0, 6.0, 0.1, 0.004] | 0 | 0 | [650.0, 1116.27, 2350.0, 5840.0, 12790.0] | 0 | 0
Siemens NH-2-400 | Siemens NH-2-400 | 400 | [4800.0, 120.0, 7.0, 0.1, 0.004] | 0 | 0 | [720.0, 1350.0, 2800.0, 6500.0, 15000.0] | 0 | 0
Siemens NH-2-425 | Siemens NH-2-425 | 425 | [4800.0, 120.0, 7.0, 0.1, 0.004] | 0 | 0 | [850.0, 1500.0, 3050.0, 7500.0, 16500.0] | 0 | 0
Siemens NH-2-630 | Siemens NH-2-630 | 630 | [4800.0, 120.0, 7.0, 0.1, 0.004] | 0 | 0 | [1200.0, 2000.0, 4800.0, 12000.0, 26000.0] | 0 | 0

## res_bus
| vm_pu | va_degree | p_mw | q_mvar
0 | 0.99003 | -0.19041 | 0.0028892 | 0.00072409
1 | 0.99003 | -0.19025 | 0 | 0
2 | 0.99019 | -0.18716 | 0 | 0
3 | 0.98928 | -0.20463 | 0 | 0
4 | 0.98969 | -0.19684 | 0.00073657 | 0.0001846
5 | 0.98927 | -0.2049 | 0.00078254 | 0.00019612
6 | 0.98873 | -0.21519 | 0.00087983 | 0.00022051
7 | 0.99084 | -0.17464 | 0 | 0
8 | 0.98969 | -0.19678 | 0.00047186 | 0.00011826
9 | 0.98927 | -0.20498 | 0 | 0
10 | 0.98814 | -0.22656 | 0.00066244 | 0.00016602
11 | 0.99162 | -0.15981 | 0.00026877 | 6.7361e-05
12 | 0.98922 | -0.20588 | 0 | 0
13 | 0.9838 | -0.31066 | 0 | 0
14 | 0.99244 | -0.14399 | 0.00064889 | 0.00016263
15 | 0.98917 | -0.2068 | 0.00039468 | 9.8917e-05
16 | 0.98244 | -0.33702 | 0.00050358 | 0.00012621
17 | 0.9835 | -0.31651 | 0.00052113 | 0.00013061
18 | 0.99421 | -0.11015 | 0.00093389 | 0.00023405
19 | 0.99574 | -0.0811 | 0.0021512 | 0.00053913
20 | 0.99577 | -0.080417 | 0.0044914 | 0.0011257
21 | 0.99713 | -0.054466 | 0.0052605 | 0.0013184
22 | 0.99884 | -0.021969 | 0.0028988 | 0.0007265
23 | 0.9767 | -0.44898 | 0.0012836 | 0.0003217
24 | 0.97489 | -0.48465 | 0.0038246 | 0.00095854
25 | 0.97831 | -0.41747 | 0.00031871 | 7.9877e-05
26 | 0.97375 | -0.50717 | 0.0016072 | 0.00040281
27 | 0.98074 | -0.37007 | 0.00062781 | 0.00015735
28 | 1 | 0 | -0.16272 | -0.041355
29 | 0.99731 | -0.050772 | 0 | 0
30 | 0.97267 | -0.52842 | 0.00099879 | 0.00025032
31 | 0.97259 | -0.53001 | 0.0030244 | 0.00075798
32 | 0.98062 | -0.37245 | 0.0011726 | 0.00029388
33 | 0.98343 | -0.31784 | 0.00026139 | 6.551e-05
34 | 0.9834 | -0.31845 | 0.00046988 | 0.00011776
35 | 0.98007 | -0.38323 | 0.00086442 | 0.00021665
36 | 0.98307 | -0.3249 | 0 | 0
37 | 0.97987 | -0.38723 | 0.0017892 | 0.00044842
38 | 0.97976 | -0.38846 | 0.00058314 | 0.00014615
39 | 0.97929 | -0.3978 | 0.0004365 | 0.0001094
40 | 0.97996 | -0.3846 | 0.00064787 | 0.00016237
41 | 0.97838 | -0.4157 | 0.0011331 | 0.00028399
42 | 0.98002 | -0.3834 | 0.000802 | 0.000201
43 | 0.9783 | -0.4173 | 0.0012104 | 0.00030336
44 | 0.97773 | -0.42845 | 0.00077652 | 0.00019462
45 | 0.97772 | -0.42862 | 0.00093632 | 0.00023466
46 | 0.97766 | -0.42985 | 0 | 0
47 | 0.97763 | -0.43051 | 0.00031006 | 7.7709e-05
48 | 0.9802 | -0.37996 | 0.0005912 | 0.00014817
49 | 0.98055 | -0.37306 | 0.0009556 | 0.0002395
50 | 0.97701 | -0.44267 | 0.0011967 | 0.00029991
51 | 0.97704 | -0.44206 | 0.00068602 | 0.00017193
52 | 0.97699 | -0.44299 | 0 | 0
53 | 0.97712 | -0.44053 | 0.00069052 | 0.00017306
54 | 0.97712 | -0.44056 | 0.00078134 | 0.00019582
55 | 0.98949 | -0.19961 | 0 | 0
56 | 0.98771 | -0.23386 | 0.0005896 | 0.00014777
57 | 0.99163 | -0.1587 | 0.0022645 | 0.00056753
58 | 0.97685 | -0.44583 | 0.0010822 | 0.00027124
59 | 0.97727 | -0.43751 | 0 | 0
60 | 0.98078 | -0.36855 | 0.00094744 | 0.00023745
61 | 0.98151 | -0.35417 | 0.00098837 | 0.00024771
62 | 0.98171 | -0.35039 | 0.00067768 | 0.00016984
63 | 0.97751 | -0.43282 | 0.00070273 | 0.00017612
64 | 0.97974 | -0.38974 | 0.00037943 | 9.5095e-05
65 | 0.97972 | -0.39017 | 0.00041321 | 0.00010356
66 | 0.98243 | -0.33744 | 0.00031697 | 7.9439e-05
67 | 0.98236 | -0.33894 | 0.00028959 | 7.2579e-05
68 | 0.98259 | -0.33442 | 0 | 0
69 | 0.98229 | -0.34033 | 0.0003791 | 9.5012e-05
70 | 0.98232 | -0.33957 | 0.0008144 | 0.00020411
71 | 0.98277 | -0.33076 | 0 | 0
72 | 0.98274 | -0.3313 | 0.00062953 | 0.00015777
73 | 0.98282 | -0.32986 | 0.0002136 | 5.3534e-05
74 | 0.98289 | -0.32844 | 0.0014053 | 0.0003522
75 | 0.98306 | -0.32506 | 0.00042359 | 0.00010616
76 | 0.99644 | -0.067212 | 0.0021116 | 0.00052922
77 | 0.97203 | -0.54104 | 0.0014098 | 0.00035332
78 | 0.97207 | -0.54028 | 0.001715 | 0.00042982
79 | 0.99462 | -0.10183 | 0.004129 | 0.0010348
80 | 0.97211 | -0.53952 | 0.0015441 | 0.00038699
81 | 0.99388 | -0.11578 | 0.0026162 | 0.00065567
82 | 0.99337 | -0.1256 | 0.0013226 | 0.00033148
83 | 0.9722 | -0.5376 | 0.0011169 | 0.00027991
84 | 0.97223 | -0.537 | 0.0023042 | 0.0005775
85 | 0.98409 | -0.30384 | 0 | 0
86 | 0.98295 | -0.32607 | 0.00097905 | 0.00024537
87 | 0.98338 | -0.31769 | 0.0014542 | 0.00036445
88 | 0.98268 | -0.3314 | 0.00092266 | 0.00023124
89 | 0.9819 | -0.34641 | 0.0020539 | 0.00051475
90 | 0.98135 | -0.35719 | 0 | 0
91 | 0.98122 | -0.35962 | 0.0038659 | 0.00096889
92 | 0.98056 | -0.37254 | 0.0066191 | 0.0016589
93 | 0.97962 | -0.39076 | 0.0046574 | 0.0011673
94 | 0.98227 | -0.33928 | 0.00075188 | 0.00018844
95 | 0.97808 | -0.42099 | 0.0056398 | 0.0014135
96 | 0.98182 | -0.34816 | 0 | 0
97 | 0.98179 | -0.34882 | 0.00062864 | 0.00015755
98 | 0.98176 | -0.34941 | 0.0011987 | 0.00030043
99 | 0.97612 | -0.45951 | 0.0021953 | 0.00055021
100 | 0.97612 | -0.45951 | 0.0025577 | 0.00064101
101 | 0.97608 | -0.46017 | 0.0025045 | 0.00062769
102 | 0.97634 | -0.45511 | 0 | 0
103 | 0.97708 | -0.44052 | 0.0039143 | 0.00098102
104 | 0.97566 | -0.4685 | 0.0025414 | 0.00063694
105 | 0.97457 | -0.48995 | 0 | 0
106 | 0.97445 | -0.49229 | 0.0022628 | 0.00056711
107 | 0.97428 | -0.49558 | 0.0049849 | 0.0012493
108 | 0.97384 | -0.50426 | 0.0028448 | 0.00071296
109 | 0.97386 | -0.50397 | 0.0036952 | 0.00092611
110 | 0.97331 | -0.51476 | 0.0027005 | 0.00067681
111 | 0.97421 | -0.49711 | 0.0034468 | 0.00086386
112 | 0.97315 | -0.51793 | 0.0019455 | 0.0004876
113 | 0.97304 | -0.52015 | 0.0023614 | 0.00059183
114 | 0.973 | -0.52085 | 0.0023793 | 0.00059631
115 | 0.97443 | -0.49268 | 0.0019388 | 0.00048592
116 | 0.97435 | -0.49436 | 0.0021344 | 0.00053493
117 | 0.97435 | -0.49436 | 0.0018159 | 0.0004551
118 | 0.99998 | 149.9956 | 0 | 0

## res_line
| p_from_mw | q_from_mvar | p_to_mw | q_to_mvar | pl_mw | ql_mvar | i_from_ka | i_to_ka | i_ka | vm_from_pu | va_from_degree | vm_to_pu | va_to_degree | loading_percent
0 | -0.0028892 | -0.00072409 | 0.0028892 | 0.00072407 | 2.2375e-08 | -2.6368e-08 | 0.0043424 | 0.0043424 | 0.0043424 | 0.99003 | -0.19041 | 0.99003 | -0.19025 | 1.193
1 | -0.0028892 | -0.00072407 | 0.0028896 | 0.00072356 | 4.2496e-07 | -5.0099e-07 | 0.0043424 | 0.0043421 | 0.0043424 | 0.99003 | -0.19025 | 0.99019 | -0.18716 | 1.193
2 | -0.037839 | -0.0096029 | 0.037862 | 0.0096153 | 2.2792e-05 | 1.2413e-05 | 0.056906 | 0.056905 | 0.056906 | 0.99019 | -0.18716 | 0.99084 | -0.17464 | 5.2112
3 | 0.03495 | 0.0088794 | -0.034934 | -0.0088708 | 1.6177e-05 | 8.5468e-06 | 0.052564 | 0.052564 | 0.052564 | 0.99019 | -0.18716 | 0.98969 | -0.19678 | 4.8136
4 | -0.033712 | -0.0085613 | 0.033725 | 0.0085679 | 1.2649e-05 | 6.5812e-06 | 0.050748 | 0.050747 | 0.050748 | 0.98928 | -0.20463 | 0.98969 | -0.19684 | 4.6473
5 | 0.0011773 | 0.00029149 | -0.0011773 | -0.00029164 | 1.4882e-08 | -1.532e-07 | 0.0017695 | 0.0017696 | 0.0017696 | 0.98928 | -0.20463 | 0.98927 | -0.2049 | 0.48615
6 | 0.032535 | 0.0082698 | -0.032519 | -0.0082602 | 1.6536e-05 | 9.6397e-06 | 0.048979 | 0.048979 | 0.048979 | 0.98928 | -0.20463 | 0.98873 | -0.21519 | 6.7279
7 | -0.034462 | -0.0087525 | 0.034462 | 0.0087526 | 1.0534e-07 | 5.5337e-08 | 0.051855 | 0.051855 | 0.051855 | 0.98969 | -0.19684 | 0.98969 | -0.19678 | 4.7486
8 | 0.00039472 | 9.5515e-05 | -0.00039472 | -9.5662e-05 | 1.5213e-09 | -1.4736e-07 | 0.00059253 | 0.00059258 | 0.00059258 | 0.98927 | -0.2049 | 0.98927 | -0.20498 | 0.1628
9 | 0.031639 | 0.0080397 | -0.031621 | -0.0080289 | 1.731e-05 | 1.0818e-05 | 0.047655 | 0.047655 | 0.047655 | 0.98873 | -0.21519 | 0.98814 | -0.22656 | 13.092
10 | -0.037862 | -0.0096153 | 0.037889 | 0.0096301 | 2.704e-05 | 1.4722e-05 | 0.056905 | 0.056904 | 0.056905 | 0.99084 | -0.17464 | 0.99162 | -0.15981 | 5.2111
11 | 0.00039472 | 9.5662e-05 | -0.0003947 | -9.7266e-05 | 1.6574e-08 | -1.6037e-06 | 0.00059258 | 0.00059314 | 0.00059314 | 0.98927 | -0.20498 | 0.98922 | -0.20588 | 0.16295
12 | 0.030959 | 0.0078628 | -0.030834 | -0.0077849 | 0.00012477 | 7.7904e-05 | 0.046657 | 0.046658 | 0.046658 | 0.98814 | -0.22656 | 0.9838 | -0.31066 | 12.8181
13 | -0.038158 | -0.0096974 | 0.038187 | 0.0097133 | 2.9095e-05 | 1.5875e-05 | 0.057307 | 0.057306 | 0.057307 | 0.99162 | -0.15981 | 0.99244 | -0.14399 | 5.2479
14 | 0.0003947 | 9.7266e-05 | -0.00039468 | -9.8917e-05 | 1.7102e-08 | -1.6515e-06 | 0.00059314 | 0.00059373 | 0.00059373 | 0.98922 | -0.20588 | 0.98917 | -0.2068 | 0.16311
15 | 0.025105 | 0.0063561 | -0.025073 | -0.0063366 | 3.1726e-05 | 1.9561e-05 | 0.037994 | 0.037995 | 0.037995 | 0.9838 | -0.31066 | 0.98244 | -0.33702 | 10.4381
16 | 0.0057296 | 0.0014288 | -0.005728 | -0.0014285 | 1.5908e-06 | 3.0071e-07 | 0.0086636 | 0.0086639 | 0.0086639 | 0.9838 | -0.31066 | 0.9835 | -0.31651 | 2.3802
17 | -0.038836 | -0.0098759 | 0.038899 | 0.0099107 | 6.3409e-05 | 3.4781e-05 | 0.058279 | 0.058277 | 0.058279 | 0.99244 | -0.14399 | 0.99421 | -0.11015 | 5.3369
18 | 0.024569 | 0.0062104 | -0.02453 | -0.0061864 | 3.8883e-05 | 2.3939e-05 | 0.037232 | 0.037232 | 0.037232 | 0.98244 | -0.33702 | 0.98074 | -0.37007 | 10.2287
19 | 0.0052069 | 0.0012979 | -0.0052065 | -0.0012979 | 3.2919e-07 | 3.1087e-08 | 0.0078754 | 0.0078755 | 0.0078755 | 0.9835 | -0.31651 | 0.98343 | -0.31784 | 2.1636
20 | -0.039833 | -0.010145 | 0.039889 | 0.010176 | 5.5893e-05 | 3.0879e-05 | 0.059675 | 0.059673 | 0.059675 | 0.99421 | -0.11015 | 0.99574 | -0.0811 | 5.4647
21 | -0.04204 | -0.010715 | 0.042042 | 0.010716 | 1.3846e-06 | 7.7687e-07 | 0.062888 | 0.062888 | 0.062888 | 0.99574 | -0.0811 | 0.99577 | -0.080417 | 5.759
22 | -0.046533 | -0.011841 | 0.046591 | 0.011875 | 5.8282e-05 | 3.3539e-05 | 0.0696 | 0.069598 | 0.0696 | 0.99577 | -0.080417 | 0.99713 | -0.054466 | 6.3736
23 | -0.051852 | -0.013193 | 0.051933 | 0.013241 | 8.1344e-05 | 4.7807e-05 | 0.077448 | 0.077447 | 0.077448 | 0.99713 | -0.054466 | 0.99884 | -0.021969 | 7.0923
24 | -0.054832 | -0.013967 | 0.05489 | 0.014002 | 5.8174e-05 | 3.4495e-05 | 0.081765 | 0.081764 | 0.081765 | 0.99884 | -0.021969 | 1 | 0 | 7.4877
25 | 0.017606 | 0.0044312 | -0.017576 | -0.0044134 | 2.9961e-05 | 1.7788e-05 | 0.02683 | 0.026831 | 0.026831 | 0.9767 | -0.44898 | 0.97489 | -0.48465 | 7.371
26 | -0.01889 | -0.0047529 | 0.018918 | 0.00477 | 2.8483e-05 | 1.708e-05 | 0.028786 | 0.028785 | 0.028786 | 0.9767 | -0.44898 | 0.97831 | -0.41747 | 7.9082
27 | 0.013752 | 0.0034549 | -0.013737 | -0.0034465 | 1.4763e-05 | 8.336e-06 | 0.020993 | 0.020993 | 0.020993 | 0.97489 | -0.48465 | 0.97375 | -0.50717 | 5.7674
28 | -0.019237 | -0.0048499 | 0.019281 | 0.0048761 | 4.3737e-05 | 2.6278e-05 | 0.02927 | 0.029269 | 0.02927 | 0.97831 | -0.41747 | 0.98074 | -0.37007 | 8.0412
29 | 0.01213 | 0.0030437 | -0.012117 | -0.003037 | 1.2284e-05 | 6.6773e-06 | 0.018537 | 0.018538 | 0.018538 | 0.97375 | -0.50717 | 0.97267 | -0.52842 | 5.0928
30 | 0.0046218 | 0.0011529 | -0.0046212 | -0.001153 | 5.2039e-07 | -2.3213e-08 | 0.0070104 | 0.0070105 | 0.0070105 | 0.98074 | -0.37007 | 0.98062 | -0.37245 | 1.926
31 | 0.10618 | 0.027353 | -0.10592 | -0.027189 | 0.0002617 | 0.0001642 | 0.15827 | 0.15827 | 0.15827 | 1 | 0 | 0.99731 | -0.050772 | 14.4934
32 | 0.10592 | 0.027189 | -0.10584 | -0.027136 | 8.4438e-05 | 5.2986e-05 | 0.15827 | 0.15827 | 0.15827 | 0.99731 | -0.050772 | 0.99644 | -0.067212 | 14.4934
33 | 0.011119 | 0.0027867 | -0.011118 | -0.0027863 | 8.4261e-07 | 4.4288e-07 | 0.01701 | 0.01701 | 0.01701 | 0.97267 | -0.52842 | 0.97259 | -0.53001 | 4.673
34 | 0.0080935 | 0.0020283 | -0.0080908 | -0.0020272 | 2.6945e-06 | 1.1432e-06 | 0.012383 | 0.012383 | 0.012383 | 0.97259 | -0.53001 | 0.97223 | -0.537 | 3.4019
35 | 0.0034486 | 0.00085908 | -0.0034469 | -0.00086012 | 1.7649e-06 | -1.0387e-06 | 0.0052312 | 0.005232 | 0.005232 | 0.98062 | -0.37245 | 0.98007 | -0.38323 | 1.4374
36 | 0.0049452 | 0.0012324 | -0.004945 | -0.0012324 | 1.4198e-07 | 5.01e-09 | 0.00748 | 0.00748 | 0.00748 | 0.98343 | -0.31784 | 0.9834 | -0.31845 | 2.0549
37 | 0.0044751 | 0.0011146 | -0.0044738 | -0.0011147 | 1.3694e-06 | -1.3435e-07 | 0.006769 | 0.0067694 | 0.0067694 | 0.9834 | -0.31845 | 0.98307 | -0.3249 | 1.8597
38 | 0.0025825 | 0.00064348 | -0.002582 | -0.00064423 | 4.8926e-07 | -7.5674e-07 | 0.0039195 | 0.0039199 | 0.0039199 | 0.98007 | -0.38323 | 0.97987 | -0.38723 | 1.0769
39 | 0.0004236 | 0.0001059 | -0.00042359 | -0.00010616 | 3.2562e-09 | -2.6575e-07 | 0.00064108 | 0.00064118 | 0.00064118 | 0.98307 | -0.3249 | 0.98306 | -0.32506 | 0.17615
40 | 0.0040502 | 0.0010088 | -0.0040495 | -0.001009 | 6.7923e-07 | -1.7665e-07 | 0.0061283 | 0.0061285 | 0.0061285 | 0.98307 | -0.3249 | 0.98289 | -0.32844 | 1.6837
41 | 0.00079275 | 0.00019581 | -0.00079265 | -0.00019794 | 9.4188e-08 | -2.1248e-06 | 0.0012028 | 0.0012036 | 0.0012036 | 0.97987 | -0.38723 | 0.97974 | -0.38974 | 0.33066
42 | 0.0099626 | 0.0024952 | -0.0099582 | -0.002493 | 4.4281e-06 | 2.1847e-06 | 0.01513 | 0.01513 | 0.01513 | 0.97976 | -0.38846 | 0.97929 | -0.3978 | 4.1567
43 | -0.010546 | -0.0026414 | 0.010548 | 0.0026424 | 1.9371e-06 | 9.8608e-07 | 0.016016 | 0.016016 | 0.016016 | 0.97976 | -0.38846 | 0.97996 | -0.3846 | 4.3999
44 | 0.0095217 | 0.0023836 | -0.0095136 | -0.0023797 | 8.1096e-06 | 3.8914e-06 | 0.014467 | 0.014468 | 0.014468 | 0.97929 | -0.3978 | 0.97838 | -0.4157 | 3.9746
45 | -0.011196 | -0.0028047 | 0.011196 | 0.0028051 | 6.3983e-07 | 3.351e-07 | 0.016999 | 0.016999 | 0.016999 | 0.97996 | -0.3846 | 0.98002 | -0.3834 | 4.6702
46 | 0.0083804 | 0.0020958 | -0.0083798 | -0.0020955 | 6.3677e-07 | 2.7625e-07 | 0.012744 | 0.012744 | 0.012744 | 0.97838 | -0.4157 | 0.9783 | -0.4173 | 3.5012
47 | -0.011998 | -0.0030061 | 0.012 | 0.0030071 | 1.9677e-06 | 1.0601e-06 | 0.018217 | 0.018217 | 0.018217 | 0.98002 | -0.3834 | 0.9802 | -0.37996 | 5.0047
48 | 0.0071694 | 0.0017921 | -0.0071656 | -0.0017908 | 3.7994e-06 | 1.3622e-06 | 0.010903 | 0.010904 | 0.010904 | 0.9783 | -0.4173 | 0.97773 | -0.42845 | 2.9955
49 | 0.0063891 | 0.0015961 | -0.006389 | -0.0015961 | 5.1232e-08 | 1.466e-08 | 0.0097217 | 0.0097218 | 0.0097218 | 0.97773 | -0.42845 | 0.97772 | -0.42862 | 2.6708
50 | 0.0054527 | 0.0013615 | -0.0054524 | -0.0013614 | 3.1841e-07 | 4.9096e-08 | 0.0082967 | 0.0082968 | 0.0082968 | 0.97772 | -0.42862 | 0.97766 | -0.42985 | 2.2793
51 | 0.0051423 | 0.0012852 | -0.0051416 | -0.0012851 | 7.2577e-07 | 6.8245e-08 | 0.0078254 | 0.0078255 | 0.0078255 | 0.97766 | -0.42985 | 0.97751 | -0.43282 | 2.1499
52 | 0.00031007 | 7.625e-05 | -0.00031006 | -7.7709e-05 | 9.7496e-09 | -1.4591e-06 | 0.00047142 | 0.00047194 | 0.00047194 | 0.97766 | -0.42985 | 0.97763 | -0.43051 | 0.12965
53 | -0.012591 | -0.0031553 | 0.012595 | 0.0031576 | 4.1377e-06 | 2.2674e-06 | 0.019115 | 0.019114 | 0.019115 | 0.9802 | -0.37996 | 0.98055 | -0.37306 | 5.2512
54 | -0.013551 | -0.0033971 | 0.013554 | 0.0033987 | 2.9169e-06 | 1.6348e-06 | 0.020565 | 0.020564 | 0.020565 | 0.98055 | -0.37306 | 0.98078 | -0.36855 | 5.6496
55 | -0.0011967 | -0.00029991 | 0.0011967 | 0.00029958 | 3.5181e-08 | -3.3122e-07 | 0.0018225 | 0.0018224 | 0.0018225 | 0.97701 | -0.44267 | 0.97704 | -0.44206 | 0.5007
56 | 0.0010824 | 0.00026898 | -0.0010824 | -0.00026953 | 4.766e-08 | -5.5566e-07 | 0.0016477 | 0.0016479 | 0.0016479 | 0.97704 | -0.44206 | 0.97699 | -0.44299 | 0.45273
57 | -0.0029651 | -0.00074049 | 0.0029654 | 0.00074027 | 2.1487e-07 | -2.1455e-07 | 0.0045149 | 0.0045148 | 0.0045149 | 0.97704 | -0.44206 | 0.97712 | -0.44053 | 1.2404
58 | 0.0010824 | 0.00026953 | -0.0010822 | -0.00027124 | 1.4639e-07 | -1.7055e-06 | 0.0016479 | 0.0016486 | 0.0016486 | 0.97699 | -0.44299 | 0.97685 | -0.44583 | 0.4529
59 | -0.0044372 | -0.0011091 | 0.0044379 | 0.0011091 | 6.3695e-07 | -5.8527e-08 | 0.0067562 | 0.0067561 | 0.0067562 | 0.97712 | -0.44053 | 0.97727 | -0.43751 | 1.8561
60 | 0.00078134 | 0.0001958 | -0.00078134 | -0.00019582 | 9.6675e-10 | -2.219e-08 | 0.0011899 | 0.0011899 | 0.0011899 | 0.97712 | -0.44053 | 0.97712 | -0.44056 | 0.32689
61 | 0.092771 | 0.023627 | -0.092618 | -0.023532 | 0.00015299 | 9.5501e-05 | 0.13965 | 0.13965 | 0.13965 | 0.98949 | -0.19961 | 0.98771 | -0.23386 | 12.7881
62 | -0.092771 | -0.023627 | 0.092954 | 0.023742 | 0.00018344 | 0.0001145 | 0.13965 | 0.13964 | 0.13965 | 0.98949 | -0.19961 | 0.99163 | -0.1587 | 12.788
63 | 0.092028 | 0.023384 | -0.091719 | -0.023191 | 0.00030897 | 0.00019283 | 0.13876 | 0.13876 | 0.13876 | 0.98771 | -0.23386 | 0.98409 | -0.30384 | 12.7069
64 | -0.095219 | -0.024309 | 0.095371 | 0.024405 | 0.00015256 | 9.5326e-05 | 0.14304 | 0.14304 | 0.14304 | 0.99163 | -0.1587 | 0.99337 | -0.1256 | 13.0991
65 | -0.0044379 | -0.0011091 | 0.0044388 | 0.001109 | 9.9016e-07 | -9.1318e-08 | 0.0067561 | 0.0067558 | 0.0067561 | 0.97727 | -0.43751 | 0.97751 | -0.43282 | 1.8561
66 | -0.014501 | -0.0036361 | 0.014511 | 0.0036418 | 9.9432e-06 | 5.6719e-06 | 0.022002 | 0.022002 | 0.022002 | 0.98078 | -0.36855 | 0.98151 | -0.35417 | 6.0445
67 | -0.0155 | -0.0038895 | 0.015503 | 0.0038911 | 2.7912e-06 | 1.616e-06 | 0.0235 | 0.0235 | 0.0235 | 0.98151 | -0.35417 | 0.98171 | -0.35039 | 6.4561
68 | -0.01618 | -0.004061 | 0.016182 | 0.004062 | 1.7191e-06 | 1.0039e-06 | 0.024527 | 0.024527 | 0.024527 | 0.98171 | -0.35039 | 0.98182 | -0.34816 | 6.7382
69 | 0.00041322 | 0.00010284 | -0.00041321 | -0.00010356 | 8.4673e-09 | -7.1678e-07 | 0.00062734 | 0.0006276 | 0.0006276 | 0.97974 | -0.38974 | 0.97972 | -0.39017 | 0.17242
70 | 0.0014832 | 0.00036933 | -0.0014831 | -0.00036997 | 1.0553e-07 | -6.3893e-07 | 0.0022457 | 0.002246 | 0.002246 | 0.98243 | -0.33744 | 0.98236 | -0.33894 | 0.61702
71 | -0.0018002 | -0.00044877 | 0.0018005 | 0.00044776 | 2.5735e-07 | -1.0052e-06 | 0.0027258 | 0.0027254 | 0.0027258 | 0.98243 | -0.33744 | 0.98259 | -0.33442 | 0.74884
72 | 0.0011935 | 0.00029739 | -0.0011935 | -0.00029773 | 3.5941e-08 | -3.4845e-07 | 0.0018073 | 0.0018074 | 0.0018074 | 0.98236 | -0.33894 | 0.98232 | -0.33957 | 0.49655
73 | -0.0018005 | -0.00044776 | 0.0018008 | 0.00044654 | 3.1192e-07 | -1.2194e-06 | 0.0027254 | 0.0027249 | 0.0027254 | 0.98259 | -0.33442 | 0.98277 | -0.33076 | 0.74873
74 | -0.0003791 | -9.5012e-05 | 0.00037912 | 9.3627e-05 | 1.3599e-08 | -1.3845e-06 | 0.00057428 | 0.00057379 | 0.00057428 | 0.98229 | -0.34033 | 0.98232 | -0.33957 | 0.15777
75 | 0.00062954 | 0.00015719 | -0.00062953 | -0.00015777 | 1.6091e-08 | -5.8824e-07 | 0.00095298 | 0.00095319 | 0.00095319 | 0.98277 | -0.33076 | 0.98274 | -0.3313 | 0.26187
76 | -0.0024303 | -0.00060373 | 0.0024304 | 0.00060353 | 1.0396e-07 | -1.9317e-07 | 0.0036778 | 0.0036778 | 0.0036778 | 0.98277 | -0.33076 | 0.98282 | -0.32986 | 1.0104
77 | -0.002644 | -0.00065707 | 0.0026442 | 0.00065681 | 1.7753e-07 | -2.6115e-07 | 0.0040012 | 0.004001 | 0.0040012 | 0.98282 | -0.32986 | 0.98289 | -0.32844 | 1.0992
78 | 0.10373 | 0.026607 | -0.10355 | -0.026498 | 0.00017386 | 0.00010902 | 0.15511 | 0.15512 | 0.15512 | 0.99644 | -0.067212 | 0.99462 | -0.10183 | 14.2047
79 | -0.0014098 | -0.00035332 | 0.0014098 | 0.00035299 | 5.073e-08 | -3.2761e-07 | 0.0021581 | 0.002158 | 0.0021581 | 0.97203 | -0.54104 | 0.97207 | -0.54028 | 0.59289
80 | -0.0031248 | -0.00078282 | 0.003125 | 0.00078273 | 1.1407e-07 | -9.1817e-08 | 0.0047833 | 0.0047832 | 0.0047833 | 0.97207 | -0.54028 | 0.97211 | -0.53952 | 1.3141
81 | 0.099423 | 0.025463 | -0.099356 | -0.025421 | 6.7158e-05 | 4.2039e-05 | 0.14894 | 0.14894 | 0.14894 | 0.99462 | -0.10183 | 0.99388 | -0.11578 | 13.6391
82 | -0.0046691 | -0.0011697 | 0.0046695 | 0.0011697 | 4.2683e-07 | -3.1304e-09 | 0.0071468 | 0.0071467 | 0.0071468 | 0.97211 | -0.53952 | 0.9722 | -0.5376 | 1.9634
83 | 0.09674 | 0.024765 | -0.096694 | -0.024736 | 4.5977e-05 | 2.8746e-05 | 0.14502 | 0.14502 | 0.14502 | 0.99388 | -0.11578 | 0.99337 | -0.1256 | 13.2804
84 | -0.0057864 | -0.0014496 | 0.0057865 | 0.0014497 | 1.6296e-07 | 3.5587e-08 | 0.0088562 | 0.0088562 | 0.0088562 | 0.9722 | -0.5376 | 0.97223 | -0.537 | 2.433
85 | 0.020705 | 0.0052096 | -0.020683 | -0.0051963 | 2.1968e-05 | 1.3301e-05 | 0.031314 | 0.031315 | 0.031315 | 0.98409 | -0.30384 | 0.98295 | -0.32607 | 8.6029
86 | 0.071015 | 0.017982 | -0.070967 | -0.017953 | 4.7208e-05 | 2.8967e-05 | 0.10745 | 0.10745 | 0.10745 | 0.98409 | -0.30384 | 0.98338 | -0.31769 | 9.8393
87 | 0.019704 | 0.0049509 | -0.019699 | -0.0049479 | 5.0134e-06 | 3.0182e-06 | 0.029832 | 0.029833 | 0.029833 | 0.98295 | -0.32607 | 0.98268 | -0.3314 | 8.1957
88 | 0.069513 | 0.017588 | -0.069418 | -0.01753 | 9.5643e-05 | 5.8586e-05 | 0.10525 | 0.10525 | 0.10525 | 0.98338 | -0.31769 | 0.9819 | -0.34641 | 9.6379
89 | 0.018776 | 0.0047166 | -0.018769 | -0.0047124 | 7.0557e-06 | 4.221e-06 | 0.028435 | 0.028435 | 0.028435 | 0.98268 | -0.3314 | 0.98227 | -0.33928 | 7.8119
90 | 0.067364 | 0.017015 | -0.067329 | -0.016994 | 3.4785e-05 | 2.1251e-05 | 0.10213 | 0.10213 | 0.10213 | 0.9819 | -0.34641 | 0.98135 | -0.35719 | 9.3529
91 | 0.0038664 | 0.00096874 | -0.0038659 | -0.00096889 | 4.4775e-07 | -1.523e-07 | 0.0058625 | 0.0058626 | 0.0058626 | 0.98135 | -0.35719 | 0.98122 | -0.35962 | 1.6106
92 | 0.063463 | 0.016025 | -0.063416 | -0.015996 | 4.6661e-05 | 2.9185e-05 | 0.096272 | 0.096272 | 0.096272 | 0.98135 | -0.35719 | 0.98056 | -0.37254 | 13.2241
93 | 0.056797 | 0.014337 | -0.056747 | -0.014305 | 4.952e-05 | 3.1469e-05 | 0.086227 | 0.086227 | 0.086227 | 0.98056 | -0.37254 | 0.97962 | -0.39076 | 23.6888
94 | 0.05209 | 0.013138 | -0.052015 | -0.01309 | 7.527e-05 | 4.777e-05 | 0.079153 | 0.079153 | 0.079153 | 0.97962 | -0.39076 | 0.97808 | -0.42099 | 21.7453
95 | 0.018017 | 0.004524 | -0.018009 | -0.0045194 | 7.6357e-06 | 4.5411e-06 | 0.027296 | 0.027297 | 0.027297 | 0.98227 | -0.33928 | 0.98182 | -0.34816 | 7.4991
96 | 0.046375 | 0.011677 | -0.046332 | -0.01165 | 4.3256e-05 | 2.7394e-05 | 0.070573 | 0.070573 | 0.070573 | 0.97808 | -0.42099 | 0.97708 | -0.44052 | 19.3881
97 | 0.0018275 | 0.00045745 | -0.0018274 | -0.00045767 | 5.7331e-08 | -2.1537e-07 | 0.0027695 | 0.0027696 | 0.0027696 | 0.98182 | -0.34816 | 0.98179 | -0.34882 | 0.76087
98 | 0.0011988 | 0.00030011 | -0.0011987 | -0.00030043 | 3.3387e-08 | -3.1971e-07 | 0.0018168 | 0.0018169 | 0.0018169 | 0.98179 | -0.34882 | 0.98176 | -0.34941 | 0.49915
99 | -0.0046999 | -0.0011778 | 0.0046999 | 0.0011778 | 2.7949e-10 | -4.8263e-12 | 0.0071647 | 0.0071647 | 0.0071647 | 0.97612 | -0.45951 | 0.97612 | -0.45951 | 1.9683
100 | 0.0025046 | 0.00062756 | -0.0025045 | -0.00062769 | 7.9099e-08 | -1.3024e-07 | 0.003818 | 0.0038181 | 0.0038181 | 0.97612 | -0.45951 | 0.97608 | -0.46017 | 1.0489
101 | -0.0072576 | -0.0018188 | 0.0072591 | 0.0018193 | 1.5215e-06 | 5.5932e-07 | 0.011064 | 0.011063 | 0.011064 | 0.97612 | -0.45951 | 0.97634 | -0.45511 | 3.0395
102 | -0.042388 | -0.01065 | 0.042417 | 0.010669 | 2.9527e-05 | 1.8661e-05 | 0.064612 | 0.064612 | 0.064612 | 0.97634 | -0.45511 | 0.97708 | -0.44052 | 17.7505
103 | 0.035129 | 0.0088306 | -0.035106 | -0.0088165 | 2.2447e-05 | 1.4105e-05 | 0.053548 | 0.053548 | 0.053548 | 0.97634 | -0.45511 | 0.97566 | -0.4685 | 14.7111
104 | 0.032565 | 0.0081795 | -0.032531 | -0.0081587 | 3.3301e-05 | 2.0863e-05 | 0.049672 | 0.049672 | 0.049672 | 0.97566 | -0.4685 | 0.97457 | -0.48995 | 13.6463
105 | 0.0081532 | 0.0020434 | -0.0081523 | -0.002043 | 9.0646e-07 | 3.858e-07 | 0.012449 | 0.012449 | 0.012449 | 0.97457 | -0.48995 | 0.97445 | -0.49229 | 3.42
106 | 0.024378 | 0.0061153 | -0.024372 | -0.0061112 | 6.54e-06 | 4.0288e-06 | 0.037224 | 0.037224 | 0.037224 | 0.97457 | -0.48995 | 0.97428 | -0.49558 | 10.2263
107 | 0.0058895 | 0.0014759 | -0.0058894 | -0.0014759 | 1.1098e-07 | 2.5445e-08 | 0.0089934 | 0.0089934 | 0.0089934 | 0.97445 | -0.49229 | 0.97443 | -0.49268 | 2.4707
108 | 0.019387 | 0.0048619 | -0.019385 | -0.0048611 | 1.415e-06 | 8.52e-07 | 0.02961 | 0.02961 | 0.02961 | 0.97428 | -0.49558 | 0.97421 | -0.49711 | 8.1347
109 | -0.012238 | -0.0030679 | 0.012238 | 0.003068 | 1.7e-07 | 9.2672e-08 | 0.0187 | 0.0187 | 0.0187 | 0.97384 | -0.50426 | 0.97386 | -0.50397 | 5.1372
110 | 0.0093931 | 0.002355 | -0.0093884 | -0.0023527 | 4.6979e-06 | 2.2504e-06 | 0.014353 | 0.014353 | 0.014353 | 0.97384 | -0.50426 | 0.97331 | -0.51476 | 3.9431
111 | -0.015933 | -0.0039942 | 0.015938 | 0.0039972 | 5.2079e-06 | 3.0414e-06 | 0.024346 | 0.024346 | 0.024346 | 0.97386 | -0.50397 | 0.97421 | -0.49711 | 6.6884
112 | 0.0066879 | 0.0016759 | -0.0066869 | -0.0016756 | 1.0105e-06 | 3.2642e-07 | 0.010224 | 0.010225 | 0.010225 | 0.97331 | -0.51476 | 0.97315 | -0.51793 | 2.8089
113 | 0.0047413 | 0.001188 | -0.0047408 | -0.001188 | 5.0049e-07 | 4.8583e-09 | 0.0072497 | 0.0072498 | 0.0072498 | 0.97315 | -0.51793 | 0.97304 | -0.52015 | 1.9917
114 | 0.0023794 | 0.00059616 | -0.0023793 | -0.00059631 | 7.9462e-08 | -1.4794e-07 | 0.0036386 | 0.0036387 | 0.0036387 | 0.97304 | -0.52015 | 0.973 | -0.52085 | 0.99963
115 | 0.0039506 | 0.00098994 | -0.0039503 | -0.00099003 | 3.1547e-07 | -8.6016e-08 | 0.0060327 | 0.0060328 | 0.0060328 | 0.97443 | -0.49268 | 0.97435 | -0.49436 | 1.6574
116 | 0.0018159 | 0.0004551 | -0.0018159 | -0.0004551 | 9.8539e-11 | -3.4338e-10 | 0.0027732 | 0.0027732 | 0.0027732 | 0.97435 | -0.49436 | 0.97435 | -0.49436 | 0.76187

## res_trafo
| p_hv_mw | q_hv_mvar | p_lv_mw | q_lv_mvar | pl_mw | ql_mvar | i_hv_ka | i_lv_ka | vm_hv_pu | va_hv_degree | vm_lv_pu | va_lv_degree | loading_percent
0 | -1.2729e-15 | -1.3162e-15 | 0.00165 | 1.2699e-07 | 0.00165 | 1.2699e-07 | 5.2857e-17 | 0.0023815 | 0.99998 | 149.9956 | 1 | 0 | 0.2619

## res_ext_grid
| p_mw | q_mvar
0 | 0.1645 | 0.041799

## res_load
| p_mw | q_mvar
0 | 0.0028892 | 0.00072409
1 | 0.00073657 | 0.0001846
2 | 0.00078254 | 0.00019612
3 | 0.00087983 | 0.00022051
4 | 0.00047186 | 0.00011826
5 | 0.00066244 | 0.00016602
6 | 0.00026877 | 6.7361e-05
7 | 0.00064889 | 0.00016263
8 | 0.00039468 | 9.8917e-05
9 | 0.00050358 | 0.00012621
10 | 0.00052113 | 0.00013061
11 | 0.00093389 | 0.00023405
12 | 0.0021512 | 0.00053913
13 | 0.0044914 | 0.0011257
14 | 0.0052605 | 0.0013184
15 | 0.0028988 | 0.0007265
16 | 0.0012836 | 0.0003217
17 | 0.0038246 | 0.00095854
18 | 0.00031871 | 7.9877e-05
19 | 0.0016072 | 0.00040281
20 | 0.00062781 | 0.00015735
21 | 0.0017729 | 0.00044432
22 | 0.00099879 | 0.00025032
23 | 0.0030244 | 0.00075798
24 | 0.0011726 | 0.00029388
25 | 0.00026139 | 6.551e-05
26 | 0.00046988 | 0.00011776
27 | 0.00086442 | 0.00021665
28 | 0.0017892 | 0.00044842
29 | 0.00058314 | 0.00014615
30 | 0.0004365 | 0.0001094
31 | 0.00064787 | 0.00016237
32 | 0.0011331 | 0.00028399
33 | 0.000802 | 0.000201
34 | 0.0012104 | 0.00030336
35 | 0.00077652 | 0.00019462
36 | 0.00093632 | 0.00023466
37 | 0.00031006 | 7.7709e-05
38 | 0.0005912 | 0.00014817
39 | 0.0009556 | 0.0002395
40 | 0.0011967 | 0.00029991
41 | 0.00068602 | 0.00017193
42 | 0.00069052 | 0.00017306
43 | 0.00078134 | 0.00019582
44 | 0.0005896 | 0.00014777
45 | 0.0022645 | 0.00056753
46 | 0.0010822 | 0.00027124
47 | 0.00094744 | 0.00023745
48 | 0.00098837 | 0.00024771
49 | 0.00067768 | 0.00016984
50 | 0.00070273 | 0.00017612
51 | 0.00037943 | 9.5095e-05
52 | 0.00041321 | 0.00010356
53 | 0.00031697 | 7.9439e-05
54 | 0.00028959 | 7.2579e-05
55 | 0.0003791 | 9.5012e-05
56 | 0.0008144 | 0.00020411
57 | 0.00062953 | 0.00015777
58 | 0.0002136 | 5.3534e-05
59 | 0.0014053 | 0.0003522
60 | 0.00042359 | 0.00010616
61 | 0.0021116 | 0.00052922
62 | 0.0014098 | 0.00035332
63 | 0.001715 | 0.00042982
64 | 0.004129 | 0.0010348
65 | 0.0015441 | 0.00038699
66 | 0.0026162 | 0.00065567
67 | 0.0013226 | 0.00033148
68 | 0.0011169 | 0.00027991
69 | 0.0023042 | 0.0005775
70 | 0.00097905 | 0.00024537
71 | 0.0014542 | 0.00036445
72 | 0.00092266 | 0.00023124
73 | 0.0020539 | 0.00051475
74 | 0.0038659 | 0.00096889
75 | 0.0066191 | 0.0016589
76 | 0.0046574 | 0.0011673
77 | 0.00075188 | 0.00018844
78 | 0.0056398 | 0.0014135
79 | 0.00062864 | 0.00015755
80 | 0.0011987 | 0.00030043
81 | 0.0021953 | 0.00055021
82 | 0.0025577 | 0.00064101
83 | 0.0025045 | 0.00062769
84 | 0.0039143 | 0.00098102
85 | 0.0025414 | 0.00063694
86 | 0.0022628 | 0.00056711
87 | 0.0049849 | 0.0012493
88 | 0.0028448 | 0.00071296
89 | 0.0036952 | 0.00092611
90 | 0.0027005 | 0.00067681
91 | 0.0034468 | 0.00086386
92 | 0.0019455 | 0.0004876
93 | 0.0023614 | 0.00059183
94 | 0.0023793 | 0.00059631
95 | 0.0019388 | 0.00048592
96 | 0.0021344 | 0.00053493
97 | 0.0018159 | 0.0004551

## dtypes
| element | column | dtype
0 | bus | name | object
1 | bus | vn_kv | float64
2 | bus | type | object
3 | bus | zone | object
4 | bus | in_service | bool
5 | load | name | object
6 | load | bus | uint32
7 | load | p_mw | float64
8 | load | q_mvar | float64
9 | load | const_z_percent | float64
10 | load | const_i_percent | float64
11 | load | sn_mva | float64
12 | load | scaling | float64
13 | load | in_service | bool
14 | load | type | object
15 | ext_grid | name | object
16 | ext_grid | bus | uint32
17 | ext_grid | vm_pu | float64
18 | ext_grid | va_degree | float64
19 | ext_grid | slack_weight | float64
20 | ext_grid | in_service | bool
21 | line | name | object
22 | line | std_type | object
23 | line | from_bus | uint32
24 | line | to_bus | uint32
25 | line | length_km | float64
26 | line | r_ohm_per_km | float64
27 | line | x_ohm_per_km | float64
28 | line | c_nf_per_km | float64
29 | line | g_us_per_km | float64
30 | line | max_i_ka | float64
31 | line | df | float64
32 | line | parallel | uint32
33 | line | type | object
34 | line | in_service | bool
35 | trafo | name | object
36 | trafo | std_type | object
37 | trafo | hv_bus | uint32
38 | trafo | lv_bus | uint32
39 | trafo | sn_mva | float64
40 | trafo | vn_hv_kv | float64
41 | trafo | vn_lv_kv | float64
42 | trafo | vk_percent | float64
43 | trafo | vkr_percent | float64
44 | trafo | pfe_kw | float64
45 | trafo | i0_percent | float64
46 | trafo | shift_degree | float64
47 | trafo | tap_side | object
48 | trafo | tap_neutral | int32
49 | trafo | tap_min | int32
50 | trafo | tap_max | int32
51 | trafo | tap_step_percent | float64
52 | trafo | tap_step_degree | float64
53 | trafo | tap_pos | int32
54 | trafo | tap_phase_shifter | bool
55 | trafo | parallel | uint32
56 | trafo | df | float64
57 | trafo | in_service | bool
58 | line_geodata | coords | object
59 | bus_geodata | x | float64
60 | bus_geodata | y | float64
61 | bus_geodata | coords | object
62 | res_bus | vm_pu | float64
63 | res_bus | va_degree | float64
64 | res_bus | p_mw | float64
65 | res_bus | q_mvar | float64
66 | res_line | p_from_mw | float64
67 | res_line | q_from_mvar | float64
68 | res_line | p_to_mw | float64
69 | res_line | q_to_mvar | float64
70 | res_line | pl_mw | float64
71 | res_line | ql_mvar | float64
72 | res_line | i_from_ka | float64
73 | res_line | i_to_ka | float64
74 | res_line | i_ka | float64
75 | res_line | vm_from_pu | float64
76 | res_line | va_from_degree | float64
77 | res_line | vm_to_pu | float64
78 | res_line | va_to_degree | float64
79 | res_line | loading_percent | float64
80 | res_trafo | p_hv_mw | float64
81 | res_trafo | q_hv_mvar | float64
82 | res_trafo | p_lv_mw | float64
83 | res_trafo | q_lv_mvar | float64
84 | res_trafo | pl_mw | float64
85 | res_trafo | ql_mvar | float64
86 | res_trafo | i_hv_ka | float64
87 | res_trafo | i_lv_ka | float64
88 | res_trafo | vm_hv_pu | float64
89 | res_trafo | va_hv_degree | float64
90 | res_trafo | vm_lv_pu | float64
91 | res_trafo | va_lv_degree | float64
92 | res_trafo | loading_percent | float64
93 | res_ext_grid | p_mw | float64
94 | res_ext_grid | q_mvar | float64
95 | res_load | p_mw | float64
96 | res_load | q_mvar | float64

## parameters
| version | format_version | converged | OPF_converged | name | f_hz | sn_mva
0 | 2.14.6 | 2.14.0 | TRUE | FALSE |  | 50 | 1