## bus
| name | vn_kv | type | zone | in_service
0 | bus_LV_1321-10_0_6_node_0 | 0.4 | n |  | TRUE
1 | bus_LV_1321-10_0_6_node_1 | 0.4 | n |  | TRUE
2 | bus_LV_1321-10_0_6_node_2 | 0.4 | n |  | TRUE
3 | bus_LV_1321-10_0_6_node_5 | 0.4 | n |  | TRUE
4 | bus_LV_1321-10_0_6_node_6 | 0.4 | n |  | TRUE
5 | bus_LV_1321-10_0_6_node_3 | 0.4 | n |  | TRUE
6 | bus_LV_1321-10_0_6_node_8 | 0.4 | n |  | TRUE
7 | bus_LV_1321-10_0_6_node_77 | 0.4 | n |  | TRUE
8 | bus_LV_1321-10_0_6_node_9 | 0.4 | n |  | TRUE
9 | bus_LV_1321-10_0_6_node_63 | 0.4 | n |  | TRUE
10 | bus_LV_1321-10_0_6_node_4 | 0.4 | n |  | TRUE
11 | bus_LV_1321-10_0_6_node_55 | 0.4 | n |  | TRUE
12 | bus_LV_1321-10_0_6_node_64 | 0.4 | n |  | TRUE
13 | bus_LV_1321-10_0_6_node_56 | 0.4 | n |  | TRUE
14 | bus_LV_1321-10_0_6_node_57 | 0.4 | n |  | TRUE
15 | bus_LV_1321-10_0_6_node_52 | 0.4 | n |  | TRUE
16 | bus_LV_1321-10_0_6_node_7 | 0.4 | n |  | TRUE
17 | bus_LV_1321-10_0_6_node_71 | 0.4 | n |  | TRUE
18 | bus_LV_1321-10_0_6_node_72 | 0.4 | n |  | TRUE
19 | bus_LV_1321-10_0_6_node_73 | 0.4 | n |  | TRUE
20 | bus_LV_1321-10_0_6_node_74 | 0.4 | n |  | TRUE
21 | bus_LV_1321-10_0_6_node_78 | 0.4 | n |  | TRUE
22 | bus_LV_1321-10_0_6_node_75 | 0.4 | n |  | TRUE
23 | bus_LV_1321-10_0_6_node_79 | 0.4 | n |  | TRUE
24 | bus_LV_1321-10_0_6_node_76 | 0.4 | n |  | TRUE
25 | bus_LV_1321-10_0_6_node_60 | 0.4 | n |  | TRUE
26 | bus_LV_1321-10_0_6_node_59 | 0.4 | n |  | TRUE
27 | bus_LV_1321-10_0_6_node_10 | 0.4 | n |  | TRUE
28 | bus_LV_1321-10_0_6_node_28 | 0.4 | n |  | TRUE
29 | bus_LV_1321-10_0_6_node_30 | 0.4 | n |  | TRUE
30 | bus_LV_1321-10_0_6_node_26 | 0.4 | n |  | TRUE
31 | bus_LV_1321-10_0_6_node_40 | 0.4 | n |  | TRUE
32 | bus_LV_1321-10_0_6_node_11 | 0.4 | n |  | TRUE
33 | bus_LV_1321-10_0_6_node_12 | 0.4 | n |  | TRUE
34 | bus_LV_1321-10_0_6_node_13 | 0.4 | n |  | TRUE
35 | bus_LV_1321-10_0_6_node_14 | 0.4 | n |  | TRUE
36 | bus_LV_1321-10_0_6_node_15 | 0.4 | n |  | TRUE
37 | bus_LV_1321-10_0_6_node_16 | 0.4 | n |  | TRUE
38 | bus_LV_1321-10_0_6_node_17 | 0.4 | n |  | TRUE
39 | bus_LV_1321-10_0_6_node_37 | 0.4 | n |  | TRUE
40 | bus_LV_1321-10_0_6_node_29 | 0.4 | n |  | TRUE
41 | bus_LV_1321-10_0_6_node_25 | 0.4 | n |  | TRUE
42 | bus_LV_1321-10_0_6_node_34 | 0.4 | n |  | TRUE
43 | bus_LV_1321-10_0_6_node_31 | 0.4 | n |  | TRUE
44 | bus_LV_1321-10_0_6_node_38 | 0.4 | n |  | TRUE
45 | bus_LV_1321-10_0_6_node_27 | 0.4 | n |  | TRUE
46 | bus_LV_1321-10_0_6_node_24 | 0.4 | n |  | TRUE
47 | bus_LV_1321-10_0_6_node_35 | 0.4 | n |  | TRUE
48 | bus_LV_1321-10_0_6_node_32 | 0.4 | n |  | TRUE
49 | bus_LV_1321-10_0_6_node_18 | 0.4 | n |  | TRUE
50 | bus_LV_1321-10_0_6_node_19 | 0.4 | n |  | TRUE
51 | bus_LV_1321-10_0_6_node_20 | 0.4 | n |  | TRUE
52 | bus_LV_1321-10_0_6_node_21 | 0.4 | n |  | TRUE
53 | bus_LV_1321-10_0_6_node_22 | 0.4 | n |  | TRUE
54 | bus_LV_1321-10_0_6_node_39 | 0.4 | n |  | TRUE
55 | bus_LV_1321-10_0_6_node_23 | 0.4 | n |  | TRUE
56 | bus_LV_1321-10_0_6_node_33 | 0.4 | n |  | TRUE
57 | bus_LV_1321-10_0_6_node_41 | 0.4 | n |  | TRUE
58 | bus_LV_1321-10_0_6_node_42 | 0.4 | n |  | TRUE
59 | bus_LV_1321-10_0_6_node_36 | 0.4 | n |  | TRUE
60 | bus_LV_1321-10_0_6_node_45 | 0.4 | n |  | TRUE
61 | bus_LV_1321-10_0_6_node_46 | 0.4 | n |  | TRUE
62 | bus_LV_1321-10_0_6_node_43 | 0.4 | n |  | TRUE
63 | bus_LV_1321-10_0_6_node_44 | 0.4 | n |  | TRUE
64 | bus_LV_1321-10_0_6_node_47 | 0.4 | n |  | TRUE
65 | bus_LV_1321-10_0_6_node_53 | 0.4 | n |  | TRUE
66 | bus_LV_1321-10_0_6_node_54 | 0.4 | n |  | TRUE
67 | bus_LV_1321-10_0_6_node_48 | 0.4 | n |  | TRUE
68 | bus_LV_1321-10_0_6_node_49 | 0.4 | n |  | TRUE
69 | bus_LV_1321-10_0_6_node_50 | 0.4 | n |  | TRUE
70 | bus_LV_1321-10_0_6_node_51 | 0.4 | n |  | TRUE
71 | bus_LV_1321-10_0_6_node_58 | 0.4 | n |  | TRUE
72 | bus_LV_1321-10_0_6_node_61 | 0.4 | n |  | TRUE
73 | bus_LV_1321-10_0_6_node_62 | 0.4 | n |  | TRUE
74 | bus_LV_1321-10_0_6_node_67 | 0.4 | n |  | TRUE
75 | bus_LV_1321-10_0_6_node_65 | 0.4 | n |  | TRUE
76 | bus_LV_1321-10_0_6_node_69 | 0.4 | n |  | TRUE
77 | bus_LV_1321-10_0_6_node_70 | 0.4 | n |  | TRUE
78 | bus_LV_1321-10_0_6_node_66 | 0.4 | n |  | TRUE
79 | bus_LV_1321-10_0_6_node_68 | 0.4 | n |  | TRUE
80 | bus_MV_15_0_node_0 | 20 | n |  | TRUE

## load
| name | bus | p_mw | q_mvar | const_z_percent | const_i_percent | sn_mva | scaling | in_service | type
0 | LV_1321-10_0_6_load_0 | 0 | 0.00088459 | 0.0002217 | 0 | 0 |  | 1 | TRUE | wye
1 | LV_1321-10_0_6_load_6 | 4 | 0.0067213 | 0.0016845 | 0 | 0 |  | 1 | TRUE | wye
2 | LV_1321-10_0_6_load_3 | 5 | 0.0035382 | 0.00088676 | 0 | 0 |  | 1 | TRUE | wye
3 | LV_1321-10_0_6_load_8 | 6 | 0.0014689 | 0.00036814 | 0 | 0 |  | 1 | TRUE | wye
4 | LV_1321-10_0_6_load_9 | 8 | 0.0015482 | 0.00038802 | 0 | 0 |  | 1 | TRUE | wye
5 | LV_1321-10_0_6_load_63 | 9 | 0.0038658 | 0.00096886 | 0 | 0 |  | 1 | TRUE | wye
6 | LV_1321-10_0_6_load_4 | 10 | 0.0054463 | 0.001365 | 0 | 0 |  | 1 | TRUE | wye
7 | LV_1321-10_0_6_load_64 | 12 | 0.0049258 | 0.0012345 | 0 | 0 |  | 1 | TRUE | wye
8 | LV_1321-10_0_6_load_56 | 13 | 0.0045035 | 0.0011287 | 0 | 0 |  | 1 | TRUE | wye
9 | LV_1321-10_0_6_load_52 | 15 | 0.005425 | 0.0013596 | 0 | 0 |  | 1 | TRUE | wye
10 | LV_1321-10_0_6_load_7 | 16 | 0.0012055 | 0.00030212 | 0 | 0 |  | 1 | TRUE | wye
11 | LV_1321-10_0_6_load_71 | 17 | 0.0018931 | 0.00047445 | 0 | 0 |  | 1 | TRUE | wye
12 | LV_1321-10_0_6_load_73 | 19 | 0.003624 | 0.00090827 | 0 | 0 |  | 1 | TRUE | wye
13 | LV_1321-10_0_6_load_74 | 20 | 0.0028519 | 0.00071475 | 0 | 0 |  | 1 | TRUE | wye
14 | LV_1321-10_0_6_load_75 | 22 | 0.0097457 | 0.0024425 | 0 | 0 |  | 1 | TRUE | wye
15 | LV_1321-10_0_6_load_79 | 23 | 0.0025114 | 0.00062942 | 0 | 0 |  | 1 | TRUE | wye
16 | LV_1321-10_0_6_load_60 | 25 | 0.020373 | 0.005106 | 0 | 0 |  | 1 | TRUE | wye
17 | LV_1321-10_0_6_load_59 | 26 | 0.0054673 | 0.0013702 | 0 | 0 |  | 1 | TRUE | wye
18 | LV_1321-10_0_6_load_10 | 27 | 0.001778 | 0.0004456 | 0 | 0 |  | 1 | TRUE | wye
19 | LV_1321-10_0_6_load_28 | 28 | 0.018364 | 0.0046024 | 0 | 0 |  | 1 | TRUE | wye
20 | LV_1321-10_0_6_load_30 | 29 | 0.020525 | 0.005144 | 0 | 0 |  | 1 | TRUE | wye
21 | LV_1321-10_0_6_load_26 | 30 | 0.021422 | 0.0053688 | 0 | 0 |  | 1 | TRUE | wye
22 | LV_1321-10_0_6_load_40 | 31 | 0.017225 | 0.004317 | 0 | 0 |  | 1 | TRUE | wye
23 | LV_1321-10_0_6_load_11 | 32 | 0.0018749 | 0.00046989 | 0 | 0 |  | 1 | TRUE | wye
24 | LV_1321-10_0_6_load_12 | 33 | 0.0039178 | 0.00098189 | 0 | 0 |  | 1 | TRUE | wye
25 | LV_1321-10_0_6_load_13 | 34 | 0.0035089 | 0.00087942 | 0 | 0 |  | 1 | TRUE | wye
26 | LV_1321-10_0_6_load_37 | 39 | 0.012675 | 0.0031767 | 0 | 0 |  | 1 | TRUE | wye
27 | LV_1321-10_0_6_load_29 | 40 | 0.021186 | 0.0053096 | 0 | 0 |  | 1 | TRUE | wye
28 | LV_1321-10_0_6_load_25 | 41 | 0.020156 | 0.0050516 | 0 | 0 |  | 1 | TRUE | wye
29 | LV_1321-10_0_6_load_34 | 42 | 0.0076132 | 0.001908 | 0 | 0 |  | 1 | TRUE | wye
30 | LV_1321-10_0_6_load_31 | 43 | 0.0070468 | 0.0017661 | 0 | 0 |  | 1 | TRUE | wye
31 | LV_1321-10_0_6_load_38 | 44 | 0.0045471 | 0.0011396 | 0 | 0 |  | 1 | TRUE | wye
32 | LV_1321-10_0_6_load_27 | 45 | 0.018725 | 0.004693 | 0 | 0 |  | 1 | TRUE | wye
33 | LV_1321-10_0_6_load_24 | 46 | 0.0081559 | 0.0020441 | 0 | 0 |  | 1 | TRUE | wye
34 | LV_1321-10_0_6_load_35 | 47 | 0.0081103 | 0.0020326 | 0 | 0 |  | 1 | TRUE | wye
35 | LV_1321-10_0_6_load_32 | 48 | 0.0091095 | 0.002283 | 0 | 0 |  | 1 | TRUE | wye
36 | LV_1321-10_0_6_load_18 | 49 | 0.002922 | 0.00073232 | 0 | 0 |  | 1 | TRUE | wye
37 | LV_1321-10_0_6_load_19 | 50 | 0.00074147 | 0.00018583 | 0 | 0 |  | 1 | TRUE | wye
38 | LV_1321-10_0_6_load_20 | 51 | 0.003354 | 0.00084059 | 0 | 0 |  | 1 | TRUE | wye
39 | LV_1321-10_0_6_load_21 | 52 | 0.0019248 | 0.0004824 | 0 | 0 |  | 1 | TRUE | wye
40 | LV_1321-10_0_6_load_22 | 53 | 0.015258 | 0.003824 | 0 | 0 |  | 1 | TRUE | wye
41 | LV_1321-10_0_6_load_39 | 54 | 0.0063259 | 0.0015854 | 0 | 0 |  | 1 | TRUE | wye
42 | LV_1321-10_0_6_load_23 | 55 | 0.0081559 | 0.0020441 | 0 | 0 |  | 1 | TRUE | wye
43 | LV_1321-10_0_6_load_33 | 56 | 0.0090126 | 0.0022588 | 0 | 0 |  | 1 | TRUE | wye
44 | LV_1321-10_0_6_load_41 | 57 | 0.0081507 | 0.0020428 | 0 | 0 |  | 1 | TRUE | wye
45 | LV_1321-10_0_6_load_42 | 58 | 0.0047092 | 0.0011802 | 0 | 0 |  | 1 | TRUE | wye
46 | LV_1321-10_0_6_load_36 | 59 | 0.0068933 | 0.0017276 | 0 | 0 |  | 1 | TRUE | wye
47 | LV_1321-10_0_6_load_45 | 60 | 0.0057579 | 0.0014431 | 0 | 0 |  | 1 | TRUE | wye
48 | LV_1321-10_0_6_load_46 | 61 | 0.0081212 | 0.0020354 | 0 | 0 |  | 1 | TRUE | wye
49 | LV_1321-10_0_6_load_43 | 62 | 0.011534 | 0.0028908 | 0 | 0 |  | 1 | TRUE | wye
50 | LV_1321-10_0_6_load_44 | 63 | 0.014029 | 0.0035161 | 0 | 0 |  | 1 | TRUE | wye
51 | LV_1321-10_0_6_load_47 | 64 | 0.0079466 | 0.0019916 | 0 | 0 |  | 1 | TRUE | wye
52 | LV_1321-10_0_6_load_53 | 65 | 0.013718 | 0.003438 | 0 | 0 |  | 1 | TRUE | wye
53 | LV_1321-10_0_6_load_54 | 66 | 0.0051767 | 0.0012974 | 0 | 0 |  | 1 | TRUE | wye
54 | LV_1321-10_0_6_load_48 | 67 | 0.023857 | 0.0059792 | 0 | 0 |  | 1 | TRUE | wye
55 | LV_1321-10_0_6_load_49 | 68 | 0.0056703 | 0.0014211 | 0 | 0 |  | 1 | TRUE | wye
56 | LV_1321-10_0_6_load_50 | 69 | 0.013246 | 0.0033198 | 0 | 0 |  | 1 | TRUE | wye
57 | LV_1321-10_0_6_load_51 | 70 | 0.011779 | 0.0029522 | 0 | 0 |  | 1 | TRUE | wye
58 | LV_1321-10_0_6_load_58 | 71 | 0.0050906 | 0.0012758 | 0 | 0 |  | 1 | TRUE | wye
59 | LV_1321-10_0_6_load_61 | 72 | 0.0089072 | 0.0022323 | 0 | 0 |  | 1 | TRUE | wye
60 | LV_1321-10_0_6_load_65 | 75 | 0.0037891 | 0.00094963 | 0 | 0 |  | 1 | TRUE | wye
61 | LV_1321-10_0_6_load_69 | 76 | 0.0049304 | 0.0012357 | 0 | 0 |  | 1 | TRUE | wye
62 | LV_1321-10_0_6_load_70 | 77 | 0.0040596 | 0.0010174 | 0 | 0 |  | 1 | TRUE | wye
63 | LV_1321-10_0_6_load_66 | 78 | 0.0048713 | 0.0012209 | 0 | 0 |  | 1 | TRUE | wye
64 | LV_1321-10_0_6_load_68 | 79 | 0.0055804 | 0.0013986 | 0 | 0 |  | 1 | TRUE | wye

## ext_grid
| name | bus | vm_pu | va_degree | slack_weight | in_service
0 |  | 68 | 1 | 0 | 1 | TRUE

## line
| name | std_type | from_bus | to_bus | length_km | r_ohm_per_km | x_ohm_per_km | c_nf_per_km | g_us_per_km | max_i_ka | df | parallel | type | in_service
0 | LV_1321-10_0_6_line_0 |  | 0 | 1 | 0.010803 | 0.125 | 0.08 | 261 | 0 | 0.364 | 1 | 1 | cs | TRUE
1 | LV_1321-10_0_6_line_1 |  | 0 | 2 | 0.12463 | 0.125 | 0.08 | 261 | 0 | 0.364 | 1 | 1 | cs | TRUE
2 | LV_1321-10_0_6_line_2 |  | 1 | 3 | 0.05655 | 0.125 | 0.08 | 261 | 0 | 0.364 | 1 | 1 | cs | TRUE
3 | LV_1321-10_0_6_line_3 |  | 1 | 4 | 0.014344 | 0.125 | 0.08 | 261 | 0 | 0.364 | 1 | 1 | cs | TRUE
4 | LV_1321-10_0_6_line_4 |  | 2 | 5 | 0.015762 | 0.125 | 0.08 | 261 | 0 | 0.364 | 1 | 1 | cs | TRUE
5 | LV_1321-10_0_6_line_5 |  | 3 | 6 | 0.03967 | 0.125 | 0.08 | 261 | 0 | 0.364 | 1 | 1 | cs | TRUE
6 | LV_1321-10_0_6_line_6 |  | 3 | 7 | 0.22863 | 0.125 | 0.08 | 261 | 0 | 0.364 | 1 | 1 | cs | TRUE
7 | LV_1321-10_0_6_line_7 |  | 4 | 8 | 0.013312 | 0.125 | 0.08 | 261 | 0 | 0.364 | 1 | 1 | cs | TRUE
8 | LV_1321-10_0_6_line_8 |  | 5 | 9 | 0.021408 | 0.125 | 0.08 | 261 | 0 | 0.364 | 1 | 1 | cs | TRUE
9 | LV_1321-10_0_6_line_9 |  | 6 | 16 | 0.042089 | 0.125 | 0.08 | 261 | 0 | 0.364 | 1 | 1 | cs | TRUE
10 | LV_1321-10_0_6_line_10 |  | 7 | 22 | 0.068705 | 0.125 | 0.08 | 261 | 0 | 0.364 | 1 | 1 | cs | TRUE
11 | LV_1321-10_0_6_line_11 |  | 8 | 27 | 0.040866 | 0.125 | 0.08 | 261 | 0 | 0.364 | 1 | 1 | cs | TRUE
12 | LV_1321-10_0_6_line_12 |  | 9 | 12 | 0.0030838 | 0.125 | 0.08 | 261 | 0 | 0.364 | 1 | 1 | cs | TRUE
13 | LV_1321-10_0_6_line_13 |  | 10 | 11 | 0.020247 | 0.125 | 0.08 | 261 | 0 | 0.364 | 1 | 1 | cs | TRUE
14 | LV_1321-10_0_6_line_14 |  | 11 | 13 | 0.0060633 | 0.125 | 0.08 | 261 | 0 | 0.364 | 1 | 5 | cs | TRUE
15 | LV_1321-10_0_6_line_15 |  | 11 | 14 | 0.066919 | 0.125 | 0.08 | 261 | 0 | 0.364 | 1 | 5 | cs | TRUE
16 | LV_1321-10_0_6_line_16 |  | 11 | 15 | 0.048409 | 0.125 | 0.08 | 261 | 0 | 0.364 | 1 | 5 | cs | TRUE
17 | LV_1321-10_0_6_line_17 |  | 12 | 76 | 0.015893 | 0.125 | 0.08 | 261 | 0 | 0.364 | 1 | 1 | cs | TRUE
18 | LV_1321-10_0_6_line_18 |  | 13 | 72 | 0.021661 | 0.125 | 0.08 | 261 | 0 | 0.364 | 1 | 5 | cs | TRUE
19 | LV_1321-10_0_6_line_19 |  | 14 | 71 | 0.019921 | 0.125 | 0.08 | 261 | 0 | 0.364 | 1 | 5 | cs | TRUE
20 | LV_1321-10_0_6_line_20 |  | 15 | 69 | 0.03631 | 0.125 | 0.08 | 261 | 0 | 0.364 | 1 | 5 | cs | TRUE
21 | LV_1321-10_0_6_line_21 |  | 17 | 18 | 0.01908 | 0.125 | 0.08 | 261 | 0 | 0.364 | 1 | 1 | cs | TRUE
22 | LV_1321-10_0_6_line_22 |  | 17 | 19 | 0.033784 | 0.125 | 0.08 | 261 | 0 | 0.364 | 1 | 1 | cs | TRUE
23 | LV_1321-10_0_6_line_23 |  | 18 | 20 | 0.041885 | 0.125 | 0.08 | 261 | 0 | 0.364 | 1 | 1 | cs | TRUE
24 | LV_1321-10_0_6_line_24 |  | 20 | 21 | 0.03951 | 0.125 | 0.08 | 261 | 0 | 0.364 | 1 | 1 | cs | TRUE
25 | LV_1321-10_0_6_line_25 |  | 21 | 23 | 0.053169 | 0.125 | 0.08 | 261 | 0 | 0.364 | 1 | 1 | cs | TRUE
26 | LV_1321-10_0_6_line_26 |  | 21 | 24 | 0.062278 | 0.125 | 0.08 | 261 | 0 | 0.364 | 1 | 1 | cs | TRUE
27 | LV_1321-10_0_6_line_27 |  | 22 | 24 | 0.067799 | 0.125 | 0.08 | 261 | 0 | 0.364 | 1 | 1 | cs | TRUE
28 | LV_1321-10_0_6_line_28 |  | 25 | 26 | 0.018681 | 0.125 | 0.08 | 261 | 0 | 0.364 | 1 | 1 | cs | TRUE
29 | LV_1321-10_0_6_line_29 |  | 26 | 70 | 0.0021539 | 0.125 | 0.08 | 261 | 0 | 0.364 | 1 | 1 | cs | TRUE
30 | LV_1321-10_0_6_line_30 |  | 27 | 32 | 0.026928 | 0.125 | 0.08 | 261 | 0 | 0.364 | 1 | 1 | cs | TRUE
31 | LV_1321-10_0_6_line_31 |  | 28 | 29 | 0.018317 | 0.125 | 0.08 | 261 | 0 | 0.364 | 1 | 1 | cs | TRUE
32 | LV_1321-10_0_6_line_32 |  | 28 | 30 | 0.016339 | 0.125 | 0.08 | 261 | 0 | 0.364 | 1 | 1 | cs | TRUE
33 | LV_1321-10_0_6_line_33 |  | 29 | 31 | 0.0057916 | 0.125 | 0.08 | 261 | 0 | 0.364 | 1 | 1 | cs | TRUE
34 | LV_1321-10_0_6_line_34 |  | 30 | 45 | 0.055762 | 0.125 | 0.08 | 261 | 0 | 0.364 | 1 | 4 | cs | TRUE
35 | LV_1321-10_0_6_line_35 |  | 33 | 34 | 0.034371 | 0.125 | 0.08 | 261 | 0 | 0.364 | 1 | 5 | cs | TRUE
36 | LV_1321-10_0_6_line_36 |  | 33 | 35 | 0.00087833 | 0.125 | 0.08 | 261 | 0 | 0.364 | 1 | 5 | cs | TRUE
37 | LV_1321-10_0_6_line_37 |  | 34 | 36 | 0.036839 | 0.125 | 0.08 | 261 | 0 | 0.364 | 1 | 5 | cs | TRUE
38 | LV_1321-10_0_6_line_38 |  | 35 | 37 | 0.005154 | 0.125 | 0.08 | 261 | 0 | 0.364 | 1 | 5 | cs | TRUE
39 | LV_1321-10_0_6_line_39 |  | 35 | 38 | 0.016735 | 0.125 | 0.08 | 261 | 0 | 0.364 | 1 | 5 | cs | TRUE
40 | LV_1321-10_0_6_line_40 |  | 36 | 39 | 0.069045 | 0.125 | 0.08 | 261 | 0 | 0.364 | 1 | 5 | cs | TRUE
41 | LV_1321-10_0_6_line_41 |  | 37 | 40 | 0.028533 | 0.125 | 0.08 | 261 | 0 | 0.364 | 1 | 5 | cs | TRUE
42 | LV_1321-10_0_6_line_42 |  | 37 | 41 | 0.010773 | 0.125 | 0.08 | 261 | 0 | 0.364 | 1 | 1 | cs | TRUE
43 | LV_1321-10_0_6_line_43 |  | 38 | 42 | 0.029572 | 0.125 | 0.08 | 261 | 0 | 0.364 | 1 | 1 | cs | TRUE
44 | LV_1321-10_0_6_line_44 |  | 38 | 43 | 0.013503 | 0.125 | 0.08 | 261 | 0 | 0.364 | 1 | 5 | cs | TRUE
45 | LV_1321-10_0_6_line_45 |  | 39 | 44 | 0.0039556 | 0.125 | 0.08 | 261 | 0 | 0.364 | 1 | 5 | cs | TRUE
46 | LV_1321-10_0_6_line_46 |  | 40 | 45 | 0.018871 | 0.125 | 0.08 | 261 | 0 | 0.364 | 1 | 5 | cs | TRUE
47 | LV_1321-10_0_6_line_47 |  | 41 | 46 | 0.020426 | 0.125 | 0.08 | 261 | 0 | 0.364 | 1 | 1 | cs | TRUE
48 | LV_1321-10_0_6_line_48 |  | 42 | 47 | 0.046736 | 0.125 | 0.08 | 261 | 0 | 0.364 | 1 | 1 | cs | TRUE
49 | LV_1321-10_0_6_line_49 |  | 43 | 48 | 0.014372 | 0.125 | 0.08 | 261 | 0 | 0.364 | 1 | 5 | cs | TRUE
50 | LV_1321-10_0_6_line_50 |  | 44 | 54 | 0.044722 | 0.125 | 0.08 | 261 | 0 | 0.364 | 1 | 5 | cs | TRUE
51 | LV_1321-10_0_6_line_51 |  | 46 | 55 | 0.0080086 | 0.125 | 0.08 | 261 | 0 | 0.364 | 1 | 1 | cs | TRUE
52 | LV_1321-10_0_6_line_52 |  | 47 | 59 | 0.030248 | 0.125 | 0.08 | 261 | 0 | 0.364 | 1 | 1 | cs | TRUE
53 | LV_1321-10_0_6_line_53 |  | 48 | 56 | 0.020106 | 0.125 | 0.08 | 261 | 0 | 0.364 | 1 | 5 | cs | TRUE
54 | LV_1321-10_0_6_line_54 |  | 49 | 50 | 0.025489 | 0.125 | 0.08 | 261 | 0 | 0.364 | 1 | 1 | cs | TRUE
55 | LV_1321-10_0_6_line_55 |  | 49 | 51 | 0.030247 | 0.125 | 0.08 | 261 | 0 | 0.364 | 1 | 1 | cs | TRUE
56 | LV_1321-10_0_6_line_56 |  | 50 | 52 | 0.010559 | 0.125 | 0.08 | 261 | 0 | 0.364 | 1 | 1 | cs | TRUE
57 | LV_1321-10_0_6_line_57 |  | 51 | 53 | 0.036011 | 0.125 | 0.08 | 261 | 0 | 0.364 | 1 | 1 | cs | TRUE
58 | LV_1321-10_0_6_line_58 |  | 52 | 54 | 0.024482 | 0.125 | 0.08 | 261 | 0 | 0.364 | 1 | 2 | cs | TRUE
59 | LV_1321-10_0_6_line_59 |  | 56 | 57 | 0.0022851 | 0.125 | 0.08 | 261 | 0 | 0.364 | 1 | 5 | cs | TRUE
60 | LV_1321-10_0_6_line_60 |  | 57 | 58 | 0.020323 | 0.125 | 0.08 | 261 | 0 | 0.364 | 1 | 5 | cs | TRUE
61 | LV_1321-10_0_6_line_61 |  | 58 | 62 | 0.028374 | 0.125 | 0.08 | 261 | 0 | 0.364 | 1 | 5 | cs | TRUE
62 | LV_1321-10_0_6_line_62 |  | 59 | 60 | 0.003873 | 0.125 | 0.08 | 261 | 0 | 0.364 | 1 | 1 | cs | TRUE
63 | LV_1321-10_0_6_line_63 |  | 60 | 61 | 0.013614 | 0.125 | 0.08 | 261 | 0 | 0.364 | 1 | 1 | cs | TRUE
64 | LV_1321-10_0_6_line_64 |  | 62 | 63 | 0.028436 | 0.125 | 0.08 | 261 | 0 | 0.364 | 1 | 5 | cs | TRUE
65 | LV_1321-10_0_6_line_65 |  | 63 | 64 | 0.0075319 | 0.125 | 0.08 | 261 | 0 | 0.364 | 1 | 5 | cs | TRUE
66 | LV_1321-10_0_6_line_66 |  | 64 | 65 | 0.017851 | 0.125 | 0.08 | 261 | 0 | 0.364 | 1 | 5 | cs | TRUE
67 | LV_1321-10_0_6_line_67 |  | 65 | 66 | 0.0094282 | 0.125 | 0.08 | 261 | 0 | 0.364 | 1 | 5 | cs | TRUE
68 | LV_1321-10_0_6_line_68 |  | 66 | 71 | 0.018465 | 0.125 | 0.08 | 261 | 0 | 0.364 | 1 | 5 | cs | TRUE
69 | LV_1321-10_0_6_line_69 |  | 67 | 68 | 0.024888 | 0.125 | 0.08 | 261 | 0 | 0.364 | 1 | 5 | cs | TRUE
70 | LV_1321-10_0_6_line_70 |  | 67 | 69 | 0.0026139 | 0.125 | 0.08 | 261 | 0 | 0.364 | 1 | 5 | cs | TRUE
71 | LV_1321-10_0_6_line_71 |  | 68 | 70 | 0.010219 | 0.125 | 0.08 | 261 | 0 | 0.364 | 1 | 1 | cs | TRUE
72 | LV_1321-10_0_6_line_72 |  | 72 | 73 | 0.061548 | 0.125 | 0.08 | 261 | 0 | 0.364 | 1 | 5 | cs | TRUE
73 | LV_1321-10_0_6_line_73 |  | 73 | 74 | 0.062616 | 0.125 | 0.08 | 261 | 0 | 0.364 | 1 | 5 | cs | TRUE
74 | LV_1321-10_0_6_line_74 |  | 74 | 75 | 0.058595 | 0.125 | 0.08 | 261 | 0 | 0.364 | 1 | 5 | cs | TRUE
75 | LV_1321-10_0_6_line_75 |  | 75 | 78 | 0.018338 | 0.125 | 0.08 | 261 | 0 | 0.364 | 1 | 5 | cs | TRUE
76 | LV_1321-10_0_6_line_76 |  | 76 | 77 | 0.0040325 | 0.125 | 0.08 | 261 | 0 | 0.364 | 1 | 1 | cs | TRUE
77 | LV_1321-10_0_6_line_77 |  | 77 | 79 | 0.015874 | 0.125 | 0.08 | 261 | 0 | 0.364 | 1 | 2 | cs | TRUE
78 | LV_1321-10_0_6_line_78 |  | 78 | 79 | 0.0061401 | 0.125 | 0.08 | 261 | 0 | 0.364 | 1 | 5 | cs | TRUE

## trafo
| name | std_type | hv_bus | lv_bus | sn_mva | vn_hv_kv | vn_lv_kv | vk_percent | vkr_percent | pfe_kw | i0_percent | shift_degree | tap_side | tap_neutral | tap_min | tap_max | tap_step_percent | tap_step_degree | tap_pos | tap_phase_shifter | parallel | df | in_service
0 | LV_1321-10_0_6_trafo_49 | 0.63 MVA 20/0.4 kV | 80 | 68 | 0.63 | 20 | 0.4 | 6 | 1.206 | 1.65 | 0.2619 | 150 | hv | 0 | -2 | 2 | 2.5 | 0 | 0 | FALSE | 1 | 1 | TRUE

## line_geodata
| x0 | y0 | x1 | y1 | x2 | y2 | x3 | y3 | x4 | y4 | x5 | y5
0 | 2698809.793 | 1227104.8449 | 2698820.1077 | 1227101.6326
1 | 2698938.4348 | 1227062.5074 | 2698820.1077 | 1227101.6326
2 | 2698809.793 | 1227104.8449 | 2698755.4621 | 1227121.0658
3 | 2698809.793 | 1227104.8449 | 2698795.5605 | 1227103.0569
4 | 2698938.4348 | 1227062.5074 | 2698946.8217 | 1227075.8532
5 | 2698755.4621 | 1227121.0658 | 2698723.7985 | 1227115.6809 | 2698716.2519 | 1227115.3925
6 | 2698755.4621 | 1227121.0658 | 2698705.8368 | 1227344.2486
7 | 2698795.5605 | 1227103.0569 | 2698782.3526 | 1227101.3976
8 | 2698946.8217 | 1227075.8532 | 2698955.3825 | 1227089.4755 | 2698960.0807 | 1227091.9685
9 | 2698674.2024 | 1227113.7285 | 2698674.4455 | 1227113.7943 | 2698716.2519 | 1227115.3925
10 | 2698705.8368 | 1227344.2486 | 2698706.8778 | 1227353.2279 | 2698693.3001 | 1227411.328
11 | 2698782.3526 | 1227101.3976 | 2698768.8926 | 1227099.7066 | 2698743.6689 | 1227089.264
12 | 2698962.8048 | 1227093.414 | 2698960.0807 | 1227091.9685
13 | 2699020.6436 | 1227045.5626 | 2699000.3985 | 1227045.2897
14 | 2699020.6436 | 1227045.5626 | 2699026.2004 | 1227047.9887
15 | 2699020.6436 | 1227045.5626 | 2699084.6453 | 1227025.4245
16 | 2699020.6436 | 1227045.5626 | 2699021.3709 | 1227037.391 | 2699003.3432 | 1227025.2155 | 2698985.9083 | 1227019.1758
17 | 2698962.8048 | 1227093.414 | 2698976.8441 | 1227100.8638
18 | 2699026.2004 | 1227047.9887 | 2699039.9991 | 1227054.0131 | 2699045.5294 | 1227057.6235
19 | 2699084.6453 | 1227025.4245 | 2699067.8638 | 1227014.6909
20 | 2698985.9083 | 1227019.1758 | 2698967.3325 | 1227012.7408 | 2698951.0285 | 1227009.3577
21 | 2698765.9392 | 1227425.3492 | 2698771.9571 | 1227428.5625 | 2698784.1465 | 1227429.8574
22 | 2698817.7411 | 1227433.4263 | 2698784.1465 | 1227429.8574
23 | 2698765.9392 | 1227425.3492 | 2698760.2543 | 1227437.219 | 2698755.6659 | 1227465.5747
24 | 2698736.0953 | 1227499.8968 | 2698755.6659 | 1227465.5747
25 | 2698736.0953 | 1227499.8968 | 2698748.5591 | 1227501.0934 | 2698763.8273 | 1227505.9393 | 2698786.2446 | 1227516.1396
26 | 2698736.0953 | 1227499.8968 | 2698677.8716 | 1227477.3479
27 | 2698677.8716 | 1227477.3479 | 2698693.3001 | 1227411.328
28 | 2698893.6944 | 1226997.461 | 2698911.9856 | 1227001.2564
29 | 2698914.0945 | 1227001.694 | 2698911.9856 | 1227001.2564
30 | 2698718.7884 | 1227078.9634 | 2698743.6689 | 1227089.264
31 | 2698861.017 | 1226963.8468 | 2698848.8811 | 1226951.7944 | 2698848.0413 | 1226950.9189
32 | 2698839.1078 | 1226937.7648 | 2698840.655 | 1226943.2182 | 2698848.0413 | 1226950.9189
33 | 2698861.017 | 1226963.8468 | 2698865.1264 | 1226967.9279
34 | 2698839.1078 | 1226937.7648 | 2698837.9482 | 1226933.6774 | 2698840.1931 | 1226922.6623 | 2698849.3665 | 1226916.21 | 2698863.851 | 1226915.3945 | 2698878.3911 | 1226914.8933
35 | 2698892.0611 | 1226866.2613 | 2698894.8263 | 1226872.4336 | 2698911.46 | 1226894.4677
36 | 2698911.9892 | 1226895.1687 | 2698911.46 | 1226894.4677
37 | 2698876.9994 | 1226832.6419 | 2698892.0611 | 1226866.2613
38 | 2698911.9892 | 1226895.1687 | 2698909.3233 | 1226899.5831
39 | 2698923.3597 | 1226907.4778 | 2698911.9892 | 1226895.1687
40 | 2698876.9994 | 1226832.6419 | 2698910.4439 | 1226847.7086 | 2698941.9614 | 1226855.061
41 | 2698909.3233 | 1226899.5831 | 2698909.9661 | 1226905.1423 | 2698908.4184 | 1226912.9667 | 2698904.1154 | 1226918.2768 | 2698896.1871 | 1226920.0574
42 | 2698909.3233 | 1226899.5831 | 2698901.8319 | 1226891.8408
43 | 2698923.3597 | 1226907.4778 | 2698942.0148 | 1226907.9438 | 2698952.4905 | 1226910.9952
44 | 2698923.3597 | 1226907.4778 | 2698933.1742 | 1226916.7515
45 | 2698945.8136 | 1226855.9597 | 2698941.9614 | 1226855.061
46 | 2698878.3911 | 1226914.8933 | 2698883.4347 | 1226914.7194 | 2698896.1871 | 1226920.0574 | 2698896.1871 | 1226920.0574
47 | 2698883.2957 | 1226887.274 | 2698887.4633 | 1226886.2546 | 2698893.4217 | 1226886.2425 | 2698900.1272 | 1226890.079 | 2698901.8319 | 1226891.8408
48 | 2698952.4905 | 1226910.9952 | 2698997.3616 | 1226924.0654
49 | 2698933.1742 | 1226916.7515 | 2698943.6206 | 1226926.6223
50 | 2698945.8136 | 1226855.9597 | 2698989.3659 | 1226866.1196
51 | 2698883.2957 | 1226887.274 | 2698880.7805 | 1226887.8892 | 2698875.4191 | 1226887.0995
52 | 2699026.4024 | 1226932.5245 | 2698997.3616 | 1226924.0654
53 | 2698943.6206 | 1226926.6223 | 2698958.2349 | 1226940.4314
54 | 2699023.4901 | 1226874.0801 | 2699048.3125 | 1226879.8706
55 | 2699078.0331 | 1226884.844 | 2699067.4541 | 1226884.336 | 2699048.3125 | 1226879.8706
56 | 2699013.2074 | 1226871.6813 | 2699023.4901 | 1226874.0801
57 | 2699113.5217 | 1226888.7277 | 2699107.53 | 1226886.2603 | 2699078.0331 | 1226884.844
58 | 2698989.3659 | 1226866.1196 | 2699013.2074 | 1226871.6813
59 | 2698959.8958 | 1226942.0008 | 2698958.2349 | 1226940.4314
60 | 2698959.8958 | 1226942.0008 | 2698971.7648 | 1226953.2158 | 2698975.1289 | 1226955.368
61 | 2698975.1289 | 1226955.368 | 2698999.0303 | 1226970.6589
62 | 2699026.4024 | 1226932.5245 | 2699030.1209 | 1226933.6076
63 | 2699043.192 | 1226937.415 | 2699030.1209 | 1226933.6076
64 | 2698999.0303 | 1226970.6589 | 2699022.9838 | 1226985.983
65 | 2699029.3284 | 1226990.042 | 2699022.9838 | 1226985.983
66 | 2699029.3284 | 1226990.042 | 2699039.5759 | 1226996.5978 | 2699044.3655 | 1226999.6613
67 | 2699052.3081 | 1227004.7414 | 2699044.3655 | 1226999.6613
68 | 2699052.3081 | 1227004.7414 | 2699067.8638 | 1227014.6909
69 | 2698948.4691 | 1227008.8267 | 2698924.0999 | 1227003.7701
70 | 2698948.4691 | 1227008.8267 | 2698951.0285 | 1227009.3577
71 | 2698914.0945 | 1227001.694 | 2698924.0999 | 1227003.7701
72 | 2699095.775 | 1227093.0812 | 2699074.3428 | 1227076.4344 | 2699045.5294 | 1227057.6235
73 | 2699095.775 | 1227093.0812 | 2699067.8103 | 1227149.134
74 | 2699067.8103 | 1227149.134 | 2699016.0506 | 1227121.6683
75 | 2699016.0506 | 1227121.6683 | 2698999.8519 | 1227113.0726
76 | 2698976.8441 | 1227100.8638 | 2698980.4061 | 1227102.7539
77 | 2698994.4281 | 1227110.1945 | 2698980.4061 | 1227102.7539
78 | 2698999.8519 | 1227113.0726 | 2698994.4281 | 1227110.1945

## bus_geodata
| x | y | coords
0 | 2698820.1077 | 1227101.6326
1 | 2698809.793 | 1227104.8449
2 | 2698938.4348 | 1227062.5074
3 | 2698755.4621 | 1227121.0658
4 | 2698795.5605 | 1227103.0569
5 | 2698946.8217 | 1227075.8532
6 | 2698716.2519 | 1227115.3925
7 | 2698705.8368 | 1227344.2486
8 | 2698782.3526 | 1227101.3976
9 | 2698960.0807 | 1227091.9685
10 | 2699000.3985 | 1227045.2897
11 | 2699020.6436 | 1227045.5626
12 | 2698962.8048 | 1227093.414
13 | 2699026.2004 | 1227047.9887
14 | 2699084.6453 | 1227025.4245
15 | 2698985.9083 | 1227019.1758
16 | 2698674.2024 | 1227113.7285
17 | 2698784.1465 | 1227429.8574
18 | 2698765.9392 | 1227425.3492
19 | 2698817.7411 | 1227433.4263
20 | 2698755.6659 | 1227465.5747
21 | 2698736.0953 | 1227499.8968
22 | 2698693.3001 | 1227411.328
23 | 2698786.2446 | 1227516.1396
24 | 2698677.8716 | 1227477.3479
25 | 2698893.6944 | 1226997.461
26 | 2698911.9856 | 1227001.2564
27 | 2698743.6689 | 1227089.264
28 | 2698848.0413 | 1226950.9189
29 | 2698861.017 | 1226963.8468
30 | 2698839.1078 | 1226937.7648
31 | 2698865.1264 | 1226967.9279
32 | 2698718.7884 | 1227078.9634
33 | 2698911.46 | 1226894.4677
34 | 2698892.0611 | 1226866.2613
35 | 2698911.9892 | 1226895.1687
36 | 2698876.9994 | 1226832.6419
37 | 2698909.3233 | 1226899.5831
38 | 2698923.3597 | 1226907.4778
39 | 2698941.9614 | 1226855.061
40 | 2698896.1871 | 1226920.0574
41 | 2698901.8319 | 1226891.8408
42 | 2698952.4905 | 1226910.9952
43 | 2698933.1742 | 1226916.7515
44 | 2698945.8136 | 1226855.9597
45 | 2698878.3911 | 1226914.8933
46 | 2698883.2957 | 1226887.274
47 | 2698997.3616 | 1226924.0654
48 | 2698943.6206 | 1226926.6223
49 | 2699048.3125 | 1226879.8706
50 | 2699023.4901 | 1226874.0801
51 | 2699078.0331 | 1226884.844
52 | 2699013.2074 | 1226871.6813
53 | 2699113.5217 | 1226888.7277
54 | 2698989.3659 | 1226866.1196
55 | 2698875.4191 | 1226887.0995
56 | 2698958.2349 | 1226940.4314
57 | 2698959.8958 | 1226942.0008
58 | 2698975.1289 | 1226955.368
59 | 2699026.4024 | 1226932.5245
60 | 2699030.1209 | 1226933.6076
61 | 2699043.192 | 1226937.415
62 | 2698999.0303 | 1226970.6589
63 | 2699022.9838 | 1226985.983
64 | 2699029.3284 | 1226990.042
65 | 2699044.3655 | 1226999.6613
66 | 2699052.3081 | 1227004.7414
67 | 2698948.4691 | 1227008.8267
68 | 2698924.0999 | 1227003.7701
69 | 2698951.0285 | 1227009.3577
70 | 2698914.0945 | 1227001.694
71 | 2699067.8638 | 1227014.6909
72 | 2699045.5294 | 1227057.6235
73 | 2699095.775 | 1227093.0812
74 | 2699067.8103 | 1227149.134
75 | 2699016.0506 | 1227121.6683
76 | 2698976.8441 | 1227100.8638
77 | 2698980.4061 | 1227102.7539
78 | 2698999.8519 | 1227113.0726
79 | 2698994.4281 | 1227110.1945
80 | 2698893.6944 | 1226997.461

## line_std_types
| c_nf_per_km | r_ohm_per_km | x_ohm_per_km | max_i_ka | type | q_mm2 | alpha | voltage_rating
NAYY 4x50 SE | 210 | 0.642 | 0.083 | 0.142 | cs | 50 | 0.00403 | LV
NAYY 4x120 SE | 264 | 0.225 | 0.08 | 0.242 | cs | 120 | 0.00403 | LV
NAYY 4x150 SE | 261 | 0.208 | 0.08 | 0.27 | cs | 150 | 0.00403 | LV
NA2XS2Y 1x95 RM/25 12/20 kV | 216 | 0.313 | 0.132 | 0.252 | cs | 95 | 0.00403 | MV
NA2XS2Y 1x185 RM/25 12/20 kV | 273 | 0.161 | 0.117 | 0.362 | cs | 185 | 0.00403 | MV
NA2XS2Y 1x240 RM/25 12/20 kV | 304 | 0.122 | 0.112 | 0.421 | cs | 240 | 0.00403 | MV
NA2XS2Y 1x95 RM/25 6/10 kV | 315 | 0.313 | 0.123 | 0.249 | cs | 95 | 0.00403 | MV
NA2XS2Y 1x185 RM/25 6/10 kV | 406 | 0.161 | 0.11 | 0.358 | cs | 185 | 0.00403 | MV
NA2XS2Y 1x240 RM/25 6/10 kV | 456 | 0.122 | 0.105 | 0.416 | cs | 240 | 0.00403 | MV
NA2XS2Y 1x150 RM/25 12/20 kV | 250 | 0.206 | 0.116 | 0.319 | cs | 150 | 0.00403 | MV
NA2XS2Y 1x120 RM/25 12/20 kV | 230 | 0.253 | 0.119 | 0.283 | cs | 120 | 0.00403 | MV
NA2XS2Y 1x70 RM/25 12/20 kV | 190 | 0.443 | 0.132 | 0.22 | cs | 70 | 0.00403 | MV
NA2XS2Y 1x150 RM/25 6/10 kV | 360 | 0.206 | 0.11 | 0.315 | cs | 150 | 0.00403 | MV
NA2XS2Y 1x120 RM/25 6/10 kV | 340 | 0.253 | 0.113 | 0.28 | cs | 120 | 0.00403 | MV
NA2XS2Y 1x70 RM/25 6/10 kV | 280 | 0.443 | 0.123 | 0.217 | cs | 70 | 0.00403 | MV
N2XS(FL)2Y 1x120 RM/35 64/110 kV | 112 | 0.153 | 0.166 | 0.366 | cs | 120 | 0.00393 | HV
N2XS(FL)2Y 1x185 RM/35 64/110 kV | 125 | 0.099 | 0.156 | 0.457 | cs | 185 | 0.00393 | HV
N2XS(FL)2Y 1x240 RM/35 64/110 kV | 135 | 0.075 | 0.149 | 0.526 | cs | 240 | 0.00393 | HV
N2XS(FL)2Y 1x300 RM/35 64/110 kV | 144 | 0.06 | 0.144 | 0.588 | cs | 300 | 0.00393 | HV
15-AL1/3-ST1A 0.4 | 11 | 1.8769 | 0.35 | 0.105 | ol | 16 | 0.00403 | LV
24-AL1/4-ST1A 0.4 | 11.25 | 1.2012 | 0.335 | 0.14 | ol | 24 | 0.00403 | LV
48-AL1/8-ST1A 0.4 | 12.2 | 0.5939 | 0.3 | 0.21 | ol | 48 | 0.00403 | LV
94-AL1/15-ST1A 0.4 | 13.2 | 0.306 | 0.29 | 0.35 | ol | 94 | 0.00403 | LV
34-AL1/6-ST1A 10.0 | 9.7 | 0.8342 | 0.36 | 0.17 | ol | 34 | 0.00403 | MV
48-AL1/8-ST1A 10.0 | 10.1 | 0.5939 | 0.35 | 0.21 | ol | 48 | 0.00403 | MV
70-AL1/11-ST1A 10.0 | 10.4 | 0.4132 | 0.339 | 0.29 | ol | 70 | 0.00403 | MV
94-AL1/15-ST1A 10.0 | 10.75 | 0.306 | 0.33 | 0.35 | ol | 94 | 0.00403 | MV
122-AL1/20-ST1A 10.0 | 11.1 | 0.2376 | 0.323 | 0.41 | ol | 122 | 0.00403 | MV
149-AL1/24-ST1A 10.0 | 11.25 | 0.194 | 0.315 | 0.47 | ol | 149 | 0.00403 | MV
34-AL1/6-ST1A 20.0 | 9.15 | 0.8342 | 0.382 | 0.17 | ol | 34 | 0.00403 | MV
48-AL1/8-ST1A 20.0 | 9.5 | 0.5939 | 0.372 | 0.21 | ol | 48 | 0.00403 | MV
70-AL1/11-ST1A 20.0 | 9.7 | 0.4132 | 0.36 | 0.29 | ol | 70 | 0.00403 | MV
94-AL1/15-ST1A 20.0 | 10 | 0.306 | 0.35 | 0.35 | ol | 94 | 0.00403 | MV
122-AL1/20-ST1A 20.0 | 10.3 | 0.2376 | 0.344 | 0.41 | ol | 122 | 0.00403 | MV
149-AL1/24-ST1A 20.0 | 10.5 | 0.194 | 0.337 | 0.47 | ol | 149 | 0.00403 | MV
184-AL1/30-ST1A 20.0 | 10.75 | 0.1571 | 0.33 | 0.535 | ol | 184 | 0.00403 | MV
243-AL1/39-ST1A 20.0 | 11 | 0.1188 | 0.32 | 0.645 | ol | 243 | 0.00403 | MV
48-AL1/8-ST1A 110.0 | 8 | 0.5939 | 0.46 | 0.21 | ol | 48 | 0.00403 | HV
70-AL1/11-ST1A 110.0 | 8.4 | 0.4132 | 0.45 | 0.29 | ol | 70 | 0.00403 | HV
94-AL1/15-ST1A 110.0 | 8.65 | 0.306 | 0.44 | 0.35 | ol | 94 | 0.00403 | HV
122-AL1/20-ST1A 110.0 | 8.5 | 0.2376 | 0.43 | 0.41 | ol | 122 | 0.00403 | HV
149-AL1/24-ST1A 110.0 | 8.75 | 0.194 | 0.41 | 0.47 | ol | 149 | 0.00403 | HV
184-AL1/30-ST1A 110.0 | 8.8 | 0.1571 | 0.4 | 0.535 | ol | 184 | 0.00403 | HV
243-AL1/39-ST1A 110.0 | 9 | 0.1188 | 0.39 | 0.645 | ol | 243 | 0.00403 | HV
305-AL1/39-ST1A 110.0 | 9.2 | 0.0949 | 0.38 | 0.74 | ol | 305 | 0.00403 | HV
490-AL1/64-ST1A 110.0 | 9.75 | 0.059 | 0.37 | 0.96 | ol | 490 | 0.00403 | HV
679-AL1/86-ST1A 110.0 | 9.95 | 0.042 | 0.36 | 1.15 | ol | 679 | 0.00403 | HV
490-AL1/64-ST1A 220.0 | 10 | 0.059 | 0.285 | 0.96 | ol | 490 | 0.00403 | HV
679-AL1/86-ST1A 220.0 | 11.7 | 0.042 | 0.275 | 1.15 | ol | 679 | 0.00403 | HV
490-AL1/64-ST1A 380.0 | 11 | 0.059 | 0.253 | 0.96 | ol | 490 | 0.00403 | HV
679-AL1/86-ST1A 380.0 | 14.6 | 0.042 | 0.25 | 1.15 | ol | 679 | 0.00403 | HV

## trafo_std_types
| i0_percent | pfe_kw | vkr_percent | sn_mva | vn_lv_kv | vn_hv_kv | vk_percent | shift_degree | vector_group | tap_side | tap_neutral | tap_min | tap_max | tap_step_degree | tap_step_percent | tap_phase_shifter
160 MVA 380/110 kV | 0.06 | 60 | 0.25 | 160 | 110 | 380 | 12.2 | 0 | Yy0 | hv | 0 | -9 | 9 | 0 | 1.5 | FALSE
100 MVA 220/110 kV | 0.06 | 55 | 0.26 | 100 | 110 | 220 | 12 | 0 | Yy0 | hv | 0 | -9 | 9 | 0 | 1.5 | FALSE
63 MVA 110/20 kV | 0.04 | 22 | 0.32 | 63 | 20 | 110 | 18 | 150 | YNd5 | hv | 0 | -9 | 9 | 0 | 1.5 | FALSE
40 MVA 110/20 kV | 0.05 | 18 | 0.34 | 40 | 20 | 110 | 16.2 | 150 | YNd5 | hv | 0 | -9 | 9 | 0 | 1.5 | FALSE
25 MVA 110/20 kV | 0.07 | 14 | 0.41 | 25 | 20 | 110 | 12 | 150 | YNd5 | hv | 0 | -9 | 9 | 0 | 1.5 | FALSE
63 MVA 110/10 kV | 0.04 | 22 | 0.32 | 63 | 10 | 110 | 18 | 150 | YNd5 | hv | 0 | -9 | 9 | 0 | 1.5 | FALSE
40 MVA 110/10 kV | 0.05 | 18 | 0.34 | 40 | 10 | 110 | 16.2 | 150 | YNd5 | hv | 0 | -9 | 9 | 0 | 1.5 | FALSE
25 MVA 110/10 kV | 0.07 | 14 | 0.41 | 25 | 10 | 110 | 12 | 150 | YNd5 | hv | 0 | -9 | 9 | 0 | 1.5 | FALSE
0.25 MVA 20/0.4 kV | 0.32 | 0.8 | 1.44 | 0.25 | 0.4 | 20 | 6 | 150 | Yzn5 | hv | 0 | -2 | 2 | 0 | 2.5 | FALSE
0.4 MVA 20/0.4 kV | 0.3375 | 1.35 | 1.425 | 0.4 | 0.4 | 20 | 6 | 150 | Dyn5 | hv | 0 | -2 | 2 | 0 | 2.5 | FALSE
0.63 MVA 20/0.4 kV | 0.2619 | 1.65 | 1.206 | 0.63 | 0.4 | 20 | 6 | 150 | Dyn5 | hv | 0 | -2 | 2 | 0 | 2.5 | FALSE
0.25 MVA 10/0.4 kV | 0.24 | 0.6 | 1.2 | 0.25 | 0.4 | 10 | 4 | 150 | Dyn5 | hv | 0 | -2 | 2 | 0 | 2.5 | FALSE
0.4 MVA 10/0.4 kV | 0.2375 | 0.95 | 1.325 | 0.4 | 0.4 | 10 | 4 | 150 | Dyn5 | hv | 0 | -2 | 2 | 0 | 2.5 | FALSE
0.63 MVA 10/0.4 kV | 0.1873 | 1.18 | 1.0794 | 0.63 | 0.4 | 10 | 4 | 150 | Dyn5 | hv | 0 | -2 | 2 | 0 | 2.5 | FALSE

## trafo3w_std_types
| sn_hv_mva | sn_mv_mva | sn_lv_mva | vn_hv_kv | vn_mv_kv | vn_lv_kv | vk_hv_percent | vk_mv_percent | vk_lv_percent | vkr_hv_percent | vkr_mv_percent | vkr_lv_percent | pfe_kw | i0_percent | shift_mv_degree | shift_lv_degree | vector_group | tap_side | tap_neutral | tap_min | tap_max | tap_step_percent
63/25/38 MVA 110/20/10 kV | 63 | 25 | 38 | 110 | 20 | 10 | 10.4 | 10.4 | 10.4 | 0.28 | 0.32 | 0.35 | 35 | 0.89 | 0 | 0 | YN0yn0yn0 | hv | 0 | -10 | 10 | 1.2
63/25/38 MVA 110/10/10 kV | 63 | 25 | 38 | 110 | 10 | 10 | 10.4 | 10.4 | 10.4 | 0.28 | 0.32 | 0.35 | 35 | 0.89 | 0 | 0 | YN0yn0yn0 | hv | 0 | -10 | 10 | 1.2

## fuse_std_types
| fuse_type | i_rated_a | t_avg | t_min | t_total | x_avg | x_min | x_total
HV 100A | HV 100A | 100 | 0 | [10.0, 3.64, 0.854, 0.281, 0.1, 0.0531, 0.022, 0.01] | [10.0, 4.267, 1.21, 0.403, 0.1, 0.058, 0.022, 0.01] | 0 | [300.0, 350.0, 450.0, 550.0, 700.0, 850.0, 1200.0, 1752.0] | [600.0, 700.0, 900.0, 1150.0, 1665.0, 2000.0, 3000.0, 4313.0]
HV 10A | HV 10A | 10 | 0 | [10.0, 1675.0, 0.344, 0.156, 0.1, 0.0417, 0.0171, 0.01] | [10.0, 1.3, 0.3, 0.155, 0.1, 0.0555, 0.023, 0.01] | 0 | [30.0, 32.0, 35.0, 37.0, 39.0, 50.0, 70.0, 88.0] | [60.0, 70.0, 80.0, 87.0, 94.0, 110.0, 150.0, 216.0]
HV 125A | HV 125A | 125 | 0 | [10.0, 1.82, 0.344, 0.1, 0.0467, 0.0269, 0.01] | [10.0, 2.478, 0.426, 0.1, 0.0427, 0.0211, 0.01] | 0 | [375.0, 500.0, 700.0, 925.0, 1200.0, 1500.0, 2341.0] | [750.0, 1000.0, 1500.0, 2200.0, 3000.0, 4000.0, 5765.0]
HV 160A | HV 160A | 160 | 0 | [10.0, 4.15, 1.03, 0.198, 0.1, 0.051, 0.0172, 0.01] | [10.0, 2.3, 0.734, 0.274, 0.1, 0.046, 0.0177, 0.01] | 0 | [480.0, 550.0, 700.0, 1000.0, 1260.0, 1600.0, 2500.0, 3227.0] | [960.0, 1300.0, 1700.0, 2200.0, 2996.0, 4000.0, 6000.0, 7946.0]
HV 16A | HV 16A | 16 | 0 | [10.0, 0.352, 0.164, 0.1, 0.0649, 0.0342, 0.01] | [10.0, 2.34, 0.722, 0.181, 0.1, 0.055, 0.0296, 0.01] | 0 | [48.0, 60.0, 65.0, 71.0, 80.0, 100.0, 162.0] | [96.0, 110.0, 125.0, 150.0, 168.0, 200.0, 250.0, 398.0]
HV 200A | HV 200A | 200 | 0 | [10.0, 4.267, 1.21, 0.403, 0.1, 0.058, 0.022, 0.01] | [10.0, 3.73, 1.654, 0.328, 0.1, 0.0531, 0.019, 0.01] | 0 | [600.0, 700.0, 900.0, 1150.0, 1665.0, 2000.0, 3000.0, 4313.0] | [1200.0, 1500.0, 1800.0, 2700.0, 3960.0, 5000.0, 7500.0, 10620.0]
HV 20A | HV 20A | 20 | 0 | [10.0, 1.3, 0.3, 0.155, 0.1, 0.0555, 0.023, 0.01] | [10.0, 1.3, 0.161, 0.1, 0.0611, 0.0399, 0.0141, 0.01] | 0 | [60.0, 70.0, 80.0, 87.0, 94.0, 110.0, 150.0, 216.0] | [120.0, 150.0, 200.0, 223.0, 260.0, 300.0, 450.0, 532.0]
HV 25A | HV 25A | 25 | 0 | [10.0, 2.512, 0.833, 0.299, 0.1, 0.0372, 0.0223, 0.01] | [10.0, 3.125, 0.597, 0.198, 0.1, 0.0378, 0.022, 0.01] | 0 | [75.0, 82.0, 90.0, 100.0, 124.0, 170.0, 200.0, 289.0] | [150.0, 170.0, 210.0, 250.0, 294.0, 400.0, 500.0, 711.0]
HV 31.5A | HV 31.5A | 31.5 | 0 | [10.0, 2.34, 0.722, 0.181, 0.1, 0.055, 0.0296, 0.01] | [10.0, 2.84, 0.368, 0.164, 0.1, 0.0621, 0.0378, 0.0195, 0.01] | 0 | [95.0, 110.0, 125.0, 150.0, 165.0, 200.0, 250.0, 390.0] | [189.0, 220.0, 300.0, 350.0, 393.0, 450.0, 530.0, 700.0, 960.0]
HV 40A | HV 40A | 40 | 0 | [10.0, 1.3, 0.161, 0.1, 0.0611, 0.0399, 0.0141, 0.01] | [10.0, 2.05, 0.369, 0.198, 0.1, 0.051, 0.0298, 0.01] | 0 | [120.0, 150.0, 200.0, 223.0, 260.0, 300.0, 450.0, 532.0] | [240.0, 300.0, 400.0, 450.0, 530.0, 650.0, 800.0, 1311.0]
HV 50A | HV 50A | 50 | 0 | [10.0, 3.215, 0.597, 0.198, 0.1, 0.0378, 0.022, 0.01] | [10.0, 3.64, 0.854, 0.281, 0.1, 0.0531, 0.022, 0.01] | 0 | [150.0, 170.0, 210.0, 250.0, 294.0, 400.0, 500.0, 711.0] | [300.0, 350.0, 450.0, 550.0, 700.0, 850.0, 1200.0, 1752.0]
HV 6.3A | HV 6.3A | 6.3 | 0 | [10.0, 1.39, 0.344, 0.168, 0.1, 0.056, 0.0263, 0.01] | [10.0, 1.711, 0.516, 0.198, 0.1, 0.0634, 0.0303, 0.01] | 0 | [19.0, 19.5, 20.4, 20.8, 22.0, 25.0, 32.0, 48.0] | [38.0, 40.0, 43.0, 48.0, 53.0, 60.0, 75.0, 118.0]
HV 63A | HV 63A | 63 | 0 | [10.0, 2.84, 0.368, 0.164, 0.1, 0.0621, 0.0378, 0.0195, 0.01] | [10.0, 1.82, 0.344, 0.1, 0.0467, 0.0269, 0.01] | 0 | [189.0, 220.0, 300.0, 350.0, 393.0, 450.0, 530.0, 700.0, 961.0] | [378.0, 500.0, 700.0, 934.0, 1200.0, 1500.0, 2366.0]
HV 80A | HV 80A | 80 | 0 | [10.0, 2.05, 0.369, 0.198, 0.1, 0.051, 0.0298, 0.01] | [10.0, 4.15, 1.03, 0.198, 0.1, 0.051, 0.0172, 0.01] | 0 | [240.0, 300.0, 400.0, 450.0, 530.0, 650.0, 800.0, 1311.0] | [480.0, 550.0, 700.0, 1000.0, 1260.0, 1600.0, 2500.0, 3227.0]
Siemens NH-1-100 | Siemens NH-1-100 | 100 | [5400.0, 2000.0, 400.0, 20.0, 1.0, 0.2, 0.012, 0.004] | 0 | 0 | [150.0, 190.0, 250.0, 430.0, 900.0, 1250.0, 2700.0, 3600.0] | 0 | 0
Siemens NH-1-125 | Siemens NH-1-125 | 125 | [4800.0, 120.0, 7.0, 0.1, 0.004] | 0 | 0 | [180.0, 400.0, 740.0, 2000.0, 4250.0] | 0 | 0
Siemens NH-1-16 | Siemens NH-1-16 | 16 | [4000.0, 400.0, 2.0, 0.1, 0.04, 0.01] | 0 | 0 | [26.0, 35.0, 75.0, 150.0, 200.0, 300.0] | 0 | 0
Siemens NH-1-160 | Siemens NH-1-160 | 160 | [4800.0, 120.0, 7.0, 0.1, 0.004] | 0 | 0 | [210.0, 500.0, 900.0, 2300.0, 5000.0] | 0 | 0
Siemens NH-1-25 | Siemens NH-1-25 | 25 | [4000.0, 1000.0, 10.0, 0.2, 0.02, 0.01] | 0 | 0 | [40.0, 50.0, 100.0, 210.0, 400.0, 500.0] | 0 | 0
Siemens NH-1-50 | Siemens NH-1-50 | 50 | [4000.0, 40.0, 4.0, 1.0, 0.02, 0.01] | 0 | 0 | [86.0, 200.0, 300.0, 400.0, 1000.0, 1280.0] | 0 | 0
Siemens NH-1-63 | Siemens NH-1-63 | 63 | [4000.0, 100.0, 10.0, 2.0, 0.04, 0.01] | 0 | 0 | [100.0, 200.0, 300.0, 400.0, 1000.0, 1500.0] | 0 | 0
Siemens NH-1-80 | Siemens NH-1-80 | 80 | [4800.0, 120.0, 7.0, 0.1, 0.01] | 0 | 0 | [150.58, 250.0, 450.0, 1150.0, 2470.0] | 0 | 0
Siemens NH-2-1000 | Siemens NH-2-1000 | 1000 | [4800.0, 120.0, 7.0, 0.1, 0.004] | 0 | 0 | [1900.0, 3500.0, 8400.0, 24000.0, 52000.0] | 0 | 0
Siemens NH-2-200 | Siemens NH-2-200 | 200 | [4800.0, 120.0, 7.0, 0.1, 0.004] | 0 | 0 | [280.0, 650.0, 1200.0, 3000.0, 7000.0] | 0 | 0
Siemens NH-2-224 | Siemens NH-2-224 | 224 | [4800.0, 120.0, 7.0, 0.2, 0.04, 0.004] | 0 | 0 | [400.0, 750.0, 1453.0, 3025.0, 4315.0, 7600.0] | 0 | 0
Siemens NH-2-250 | Siemens NH-2-250 | 250 | [4800.0, 120.0, 7.0, 0.1, 0.004] | 0 | 0 | [450.0, 800.0, 1650.0, 4000.0, 8500.0] | 0 | 0
Siemens NH-2-315 | Siemens NH-2-315 | 315 | [4800.0, 120.0, 7.0, 0.1, 0.004] | 0 | 0 | [550.0, 920.0, 1900.0, 5000.0, 11000.0] | 0 | 0
Siemens NH-2-355 | Siemens NH-2-355 | 355 | [4800.0, 120.0, 6.0, 0.1, 0.004] | 0 | 0 | [650.0, 1116.27, 2350.0, 5840.0, 12790.0] | 0 | 0
Siemens NH-2-400 | Siemens NH-2-400 | 400 | [4800.0, 120.0, 7.0, 0.1, 0.004] | 0 | 0 | [720.0, 1350.0, 2800.0, 6500.0, 15000.0] | 0 | 0
Siemens NH-2-425 | Siemens NH-2-425 | 425 | [4800.0, 120.0, 7.0, 0.1, 0.004] | 0 | 0 | [850.0, 1500.0, 3050.0, 7500.0, 16500.0] | 0 | 0
Siemens NH-2-630 | Siemens NH-2-630 | 630 | [4800.0, 120.0, 7.0, 0.1, 0.004] | 0 | 0 | [1200.0, 2000.0, 4800.0, 12000.0, 26000.0] | 0 | 0

## res_bus
| vm_pu | va_degree | p_mw | q_mvar
0 | 0.98065 | -0.37062 | 0.00088459 | 0.0002217
1 | 0.9803 | -0.37752 | 0 | 0
2 | 0.98483 | -0.28934 | 0 | 0
3 | 0.97907 | -0.40147 | 0 | 0
4 | 0.98014 | -0.38062 | 0.0067213 | 0.0016845
5 | 0.98536 | -0.27911 | 0.0035382 | 0.00088676
6 | 0.97897 | -0.4034 | 0.0014689 | 0.00036814
7 | 0.97467 | -0.48767 | 0 | 0
8 | 0.98007 | -0.38188 | 0.0015482 | 0.00038802
9 | 0.98615 | -0.26387 | 0.0038658 | 0.00096886
10 | 0.99065 | -0.17705 | 0.0054463 | 0.001365
11 | 0.99075 | -0.17509 | 0 | 0
12 | 0.98628 | -0.26146 | 0.0049258 | 0.0012345
13 | 0.99066 | -0.17692 | 0.0045035 | 0.0011287
14 | 0.9865 | -0.25653 | 0 | 0
15 | 0.99464 | -0.10114 | 0.005425 | 0.0013596
16 | 0.97892 | -0.40433 | 0.0012055 | 0.00030212
17 | 0.9714 | -0.55213 | 0.0018931 | 0.00047445
18 | 0.9715 | -0.55019 | 0 | 0
19 | 0.97129 | -0.55439 | 0.003624 | 0.00090827
20 | 0.97172 | -0.54592 | 0.0028519 | 0.00071475
21 | 0.97203 | -0.53981 | 0 | 0
22 | 0.97335 | -0.51372 | 0.0097457 | 0.0024425
23 | 0.9719 | -0.54228 | 0.0025114 | 0.00062942
24 | 0.97266 | -0.52731 | 0 | 0
25 | 0.99926 | -0.014314 | 0.020373 | 0.005106
26 | 0.9996 | -0.0076735 | 0.0054673 | 0.0013702
27 | 0.97993 | -0.38459 | 0.001778 | 0.0004456
28 | 0.97187 | -0.54198 | 0.018364 | 0.0046024
29 | 0.97123 | -0.55475 | 0.020525 | 0.005144
30 | 0.97273 | -0.52508 | 0.021422 | 0.0053688
31 | 0.97113 | -0.55659 | 0.017225 | 0.004317
32 | 0.97989 | -0.38551 | 0.0018749 | 0.00046989
33 | 0.97484 | -0.48347 | 0.0039178 | 0.00098189
34 | 0.97451 | -0.48994 | 0.0035089 | 0.00087942
35 | 0.97485 | -0.48329 | 0 | 0
36 | 0.97418 | -0.4964 | 0 | 0
37 | 0.9747 | -0.4862 | 0 | 0
38 | 0.9755 | -0.47046 | 0 | 0
39 | 0.97357 | -0.50852 | 0.012675 | 0.0031767
40 | 0.97408 | -0.49851 | 0.021186 | 0.0053096
41 | 0.97434 | -0.49341 | 0.020156 | 0.0050516
42 | 0.9745 | -0.49025 | 0.0076132 | 0.001908
43 | 0.97612 | -0.45832 | 0.0070468 | 0.0017661
44 | 0.97354 | -0.50903 | 0.0045471 | 0.0011396
45 | 0.97374 | -0.50518 | 0.018725 | 0.004693
46 | 0.97403 | -0.49953 | 0.0081559 | 0.0020441
47 | 0.97324 | -0.51506 | 0.0081103 | 0.0020326
48 | 0.9768 | -0.44504 | 0.0091095 | 0.002283
49 | 0.97228 | -0.53396 | 0.002922 | 0.00073232
50 | 0.97279 | -0.52384 | 0.00074147 | 0.00018583
51 | 0.97175 | -0.54434 | 0.003354 | 0.00084059
52 | 0.97301 | -0.51951 | 0.0019248 | 0.0004824
53 | 0.97124 | -0.55449 | 0.015258 | 0.003824
54 | 0.97329 | -0.51406 | 0.0063259 | 0.0015854
55 | 0.97396 | -0.50073 | 0.0081559 | 0.0020441
56 | 0.97778 | -0.42583 | 0.0090126 | 0.0022588
57 | 0.97789 | -0.42357 | 0.0081507 | 0.0020428
58 | 0.97895 | -0.40293 | 0.0047092 | 0.0011802
59 | 0.97265 | -0.52663 | 0.0068933 | 0.0017276
60 | 0.9726 | -0.52762 | 0.0057579 | 0.0014431
61 | 0.9725 | -0.52966 | 0.0081212 | 0.0020354
62 | 0.98045 | -0.37369 | 0.011534 | 0.0028908
63 | 0.98201 | -0.3433 | 0.014029 | 0.0035161
64 | 0.98245 | -0.33488 | 0.0079466 | 0.0019916
65 | 0.9835 | -0.31446 | 0.013718 | 0.003438
66 | 0.98408 | -0.30322 | 0.0051767 | 0.0012974
67 | 0.99781 | -0.041245 | 0.023857 | 0.0059792
68 | 1 | 0 | -0.52297 | -0.13429
69 | 0.99759 | -0.045368 | 0.013246 | 0.0033198
70 | 0.99965 | -0.0067027 | 0.011779 | 0.0029522
71 | 0.98524 | -0.2809 | 0.0050906 | 0.0012758
72 | 0.99034 | -0.18313 | 0.0089072 | 0.0022323
73 | 0.98952 | -0.19884 | 0 | 0
74 | 0.98869 | -0.21484 | 0 | 0
75 | 0.98791 | -0.22983 | 0.0037891 | 0.00094963
76 | 0.98699 | -0.24767 | 0.0049304 | 0.0012357
77 | 0.98719 | -0.24382 | 0.0040596 | 0.0010174
78 | 0.98768 | -0.23428 | 0.0048713 | 0.0012209
79 | 0.98761 | -0.23567 | 0.0055804 | 0.0013986
80 | 0.99998 | 149.9956 | 0 | 0

## res_line
| p_from_mw | q_from_mvar | p_to_mw | q_to_mvar | pl_mw | ql_mvar | i_from_ka | i_to_ka | i_ka | vm_from_pu | va_from_degree | vm_to_pu | va_to_degree | loading_percent
0 | 0.035394 | 0.0089263 | -0.035382 | -0.008919 | 1.1694e-05 | 7.3477e-06 | 0.053726 | 0.053726 | 0.053726 | 0.98065 | -0.37062 | 0.9803 | -0.37752 | 14.7598
1 | -0.036278 | -0.009148 | 0.03642 | 0.0092371 | 0.00014172 | 8.9123e-05 | 0.055068 | 0.055067 | 0.055068 | 0.98065 | -0.37062 | 0.98483 | -0.28934 | 15.1286
2 | 0.023457 | 0.0059305 | -0.02343 | -0.0059139 | 2.6913e-05 | 1.6512e-05 | 0.035625 | 0.035625 | 0.035625 | 0.9803 | -0.37752 | 0.97907 | -0.40147 | 9.787
3 | 0.011925 | 0.0029885 | -0.011923 | -0.0029876 | 1.7625e-06 | 9.4718e-07 | 0.018101 | 0.018101 | 0.018101 | 0.9803 | -0.37752 | 0.98014 | -0.38062 | 4.9729
4 | -0.03642 | -0.0092371 | 0.036438 | 0.0092484 | 1.7924e-05 | 1.1271e-05 | 0.055067 | 0.055067 | 0.055067 | 0.98483 | -0.28934 | 0.98536 | -0.27911 | 15.1284
5 | 0.0026746 | 0.00066942 | -0.0026744 | -0.00066976 | 2.4579e-07 | -3.4153e-07 | 0.0040647 | 0.0040649 | 0.0040649 | 0.97907 | -0.40147 | 0.97897 | -0.4034 | 1.1167
6 | 0.020755 | 0.0052445 | -0.02067 | -0.0051927 | 8.5401e-05 | 5.1794e-05 | 0.03156 | 0.031561 | 0.031561 | 0.97907 | -0.40147 | 0.97467 | -0.48767 | 8.6707
7 | 0.0052019 | 0.001303 | -0.0052016 | -0.001303 | 3.1133e-07 | 3.1487e-08 | 0.0078972 | 0.0078972 | 0.0078972 | 0.98014 | -0.38062 | 0.98007 | -0.38188 | 2.1696
8 | -0.039976 | -0.010135 | 0.040005 | 0.010154 | 2.9297e-05 | 1.8477e-05 | 0.06041 | 0.06041 | 0.06041 | 0.98536 | -0.27911 | 0.98615 | -0.26387 | 16.5963
9 | 0.0012055 | 0.00030162 | -0.0012055 | -0.00030212 | 5.2988e-08 | -4.9526e-07 | 0.0018322 | 0.0018324 | 0.0018324 | 0.97897 | -0.4034 | 0.97892 | -0.40433 | 0.5034
10 | 0.02067 | 0.0051927 | -0.020644 | -0.0051772 | 2.5664e-05 | 1.557e-05 | 0.031561 | 0.031562 | 0.031562 | 0.97467 | -0.48767 | 0.97335 | -0.51372 | 8.6707
11 | 0.0036534 | 0.00091499 | -0.0036529 | -0.00091521 | 4.7148e-07 | -2.1315e-07 | 0.0055466 | 0.0055468 | 0.0055468 | 0.98007 | -0.38188 | 0.97993 | -0.38459 | 1.5239
12 | -0.043871 | -0.011122 | 0.043876 | 0.011126 | 5.0747e-06 | 3.2084e-06 | 0.066243 | 0.066243 | 0.066243 | 0.98615 | -0.26387 | 0.98628 | -0.26146 | 18.1987
13 | -0.0054463 | -0.001365 | 0.0054468 | 0.001365 | 5.0811e-07 | 6.4479e-08 | 0.0081806 | 0.0081805 | 0.0081806 | 0.99065 | -0.17705 | 0.99075 | -0.17509 | 2.2474
14 | 0.085721 | 0.021705 | -0.085713 | -0.021701 | 7.5468e-06 | 4.4396e-06 | 0.12882 | 0.12882 | 0.12882 | 0.99075 | -0.17509 | 0.99066 | -0.17692 | 7.0782
15 | 0.34614 | 0.088671 | -0.34478 | -0.087804 | 0.00136 | 0.00086614 | 0.52056 | 0.52056 | 0.52056 | 0.99075 | -0.17509 | 0.9865 | -0.25653 | 28.6022
16 | -0.43731 | -0.11174 | 0.43888 | 0.11274 | 0.0015699 | 0.0010016 | 0.65756 | 0.65756 | 0.65756 | 0.99075 | -0.17509 | 0.99464 | -0.10114 | 36.1298
17 | -0.048802 | -0.01236 | 0.048834 | 0.012381 | 3.2351e-05 | 2.0502e-05 | 0.073675 | 0.073675 | 0.073675 | 0.98628 | -0.26146 | 0.98699 | -0.24767 | 20.2404
18 | 0.08121 | 0.020572 | -0.081186 | -0.020558 | 2.4204e-05 | 1.4096e-05 | 0.12206 | 0.12206 | 0.12206 | 0.99066 | -0.17692 | 0.99034 | -0.18313 | 6.7066
19 | 0.34478 | 0.087804 | -0.34438 | -0.087547 | 0.00040486 | 0.00025784 | 0.52056 | 0.52056 | 0.52056 | 0.9865 | -0.25653 | 0.98524 | -0.2809 | 28.6023
20 | -0.4443 | -0.1141 | 0.44551 | 0.11487 | 0.0012067 | 0.00076996 | 0.66568 | 0.66568 | 0.66568 | 0.99464 | -0.10114 | 0.99759 | -0.045368 | 36.5757
21 | -0.0055175 | -0.0013825 | 0.005518 | 0.0013826 | 5.1109e-07 | 9.0867e-08 | 0.0084517 | 0.0084516 | 0.0084517 | 0.9714 | -0.55213 | 0.9715 | -0.55019 | 2.3219
22 | 0.0036244 | 0.0009081 | -0.003624 | -0.00090827 | 3.9051e-07 | -1.6826e-07 | 0.0055519 | 0.005552 | 0.005552 | 0.9714 | -0.55213 | 0.97129 | -0.55439 | 1.5253
23 | -0.005518 | -0.0013826 | 0.0055191 | 0.0013828 | 1.1219e-06 | 1.9928e-07 | 0.0084516 | 0.0084514 | 0.0084516 | 0.9715 | -0.55019 | 0.97172 | -0.54592 | 2.3219
24 | -0.008371 | -0.0020976 | 0.0083734 | 0.0020987 | 2.4345e-06 | 1.0685e-06 | 0.012819 | 0.012818 | 0.012819 | 0.97172 | -0.54592 | 0.97203 | -0.53981 | 3.5216
25 | 0.0025117 | 0.00062895 | -0.0025114 | -0.00062942 | 2.9476e-07 | -4.7033e-07 | 0.0038448 | 0.0038451 | 0.0038451 | 0.97203 | -0.53981 | 0.9719 | -0.54228 | 1.0563
26 | -0.010885 | -0.0027276 | 0.010892 | 0.002731 | 6.4845e-06 | 3.3776e-06 | 0.016663 | 0.016663 | 0.016663 | 0.97203 | -0.53981 | 0.97266 | -0.52731 | 4.5778
27 | 0.010899 | 0.0027347 | -0.010892 | -0.002731 | 7.0591e-06 | 3.6757e-06 | 0.016663 | 0.016663 | 0.016663 | 0.97335 | -0.51372 | 0.97266 | -0.52731 | 4.5777
28 | -0.020373 | -0.005106 | 0.02038 | 0.0051099 | 6.4476e-06 | 3.8817e-06 | 0.030338 | 0.030338 | 0.030338 | 0.99926 | -0.014314 | 0.9996 | -0.0076735 | 8.3346
29 | -0.025847 | -0.0064801 | 0.025848 | 0.0064808 | 1.1957e-06 | 7.3704e-07 | 0.038477 | 0.038477 | 0.038477 | 0.9996 | -0.0076735 | 0.99965 | -0.0067027 | 10.5705
30 | 0.001875 | 0.00046961 | -0.0018749 | -0.00046989 | 8.1854e-08 | -2.8684e-07 | 0.002847 | 0.0028471 | 0.0028471 | 0.97993 | -0.38459 | 0.97989 | -0.38551 | 0.78218
31 | 0.037775 | 0.0094765 | -0.037752 | -0.009462 | 2.2979e-05 | 1.448e-05 | 0.057839 | 0.057839 | 0.057839 | 0.97187 | -0.54198 | 0.97123 | -0.55475 | 15.89
32 | -0.056139 | -0.014079 | 0.056184 | 0.014108 | 4.527e-05 | 2.877e-05 | 0.085956 | 0.085956 | 0.085956 | 0.97187 | -0.54198 | 0.97273 | -0.52508 | 23.6143
33 | 0.017227 | 0.0043179 | -0.017225 | -0.004317 | 1.5129e-06 | 8.9661e-07 | 0.026393 | 0.026393 | 0.026393 | 0.97123 | -0.55475 | 0.97113 | -0.55659 | 7.2509
34 | -0.077606 | -0.019477 | 0.07768 | 0.019521 | 7.3688e-05 | 4.4388e-05 | 0.11873 | 0.11872 | 0.11873 | 0.97273 | -0.52508 | 0.97374 | -0.50518 | 8.1542
35 | 0.051362 | 0.012899 | -0.051346 | -0.012891 | 1.5849e-05 | 8.0012e-06 | 0.078409 | 0.07841 | 0.07841 | 0.97484 | -0.48347 | 0.97451 | -0.48994 | 4.3082
36 | -0.055279 | -0.013881 | 0.05528 | 0.013882 | 4.6913e-07 | 2.4549e-07 | 0.084389 | 0.084389 | 0.084389 | 0.97484 | -0.48347 | 0.97485 | -0.48329 | 4.6368
37 | 0.047837 | 0.012012 | -0.047822 | -0.012005 | 1.4745e-05 | 7.1425e-06 | 0.073052 | 0.073053 | 0.073053 | 0.97451 | -0.48994 | 0.97418 | -0.4964 | 4.0139
38 | 0.1542 | 0.038748 | -0.15418 | -0.038735 | 2.1421e-05 | 1.3388e-05 | 0.23541 | 0.23541 | 0.23541 | 0.97485 | -0.48329 | 0.9747 | -0.4862 | 12.9344
39 | -0.20948 | -0.05263 | 0.20961 | 0.052711 | 0.00012836 | 8.1106e-05 | 0.31979 | 0.31979 | 0.31979 | 0.97485 | -0.48329 | 0.9755 | -0.47046 | 17.5711
40 | 0.047822 | 0.012005 | -0.047794 | -0.011991 | 2.7636e-05 | 1.3392e-05 | 0.073053 | 0.073054 | 0.073054 | 0.97418 | -0.4964 | 0.97357 | -0.50852 | 4.014
41 | 0.11769 | 0.029584 | -0.11762 | -0.029542 | 6.9106e-05 | 4.2451e-05 | 0.1797 | 0.1797 | 0.1797 | 0.9747 | -0.4862 | 0.97408 | -0.49851 | 9.8738
42 | 0.036486 | 0.0091506 | -0.036473 | -0.0091427 | 1.2535e-05 | 7.8884e-06 | 0.055703 | 0.055703 | 0.055703 | 0.9747 | -0.4862 | 0.97434 | -0.49341 | 15.303
43 | 0.036578 | 0.0091975 | -0.036543 | -0.0091757 | 3.4536e-05 | 2.1734e-05 | 0.055806 | 0.055806 | 0.055806 | 0.9755 | -0.47046 | 0.9745 | -0.49025 | 15.3313
44 | -0.24618 | -0.061909 | 0.24633 | 0.061999 | 0.00014287 | 9.0593e-05 | 0.3756 | 0.3756 | 0.3756 | 0.9755 | -0.47046 | 0.97612 | -0.45832 | 20.6374
45 | 0.035119 | 0.0088147 | -0.035118 | -0.0088144 | 8.5492e-07 | 3.0121e-07 | 0.053681 | 0.053681 | 0.053681 | 0.97357 | -0.50852 | 0.97354 | -0.50903 | 2.9495
46 | 0.096436 | 0.024232 | -0.096405 | -0.024214 | 3.0726e-05 | 1.849e-05 | 0.14734 | 0.14734 | 0.14734 | 0.97408 | -0.49851 | 0.97374 | -0.50518 | 8.0956
47 | 0.016317 | 0.0040911 | -0.016312 | -0.0040883 | 4.7568e-06 | 2.79e-06 | 0.02492 | 0.02492 | 0.02492 | 0.97434 | -0.49341 | 0.97403 | -0.49953 | 6.8462
48 | 0.02893 | 0.0072677 | -0.028896 | -0.0072464 | 3.421e-05 | 2.1313e-05 | 0.044181 | 0.044181 | 0.044181 | 0.9745 | -0.49025 | 0.97324 | -0.51506 | 12.1377
49 | -0.25337 | -0.063765 | 0.25353 | 0.063867 | 0.00016089 | 0.00010207 | 0.38634 | 0.38634 | 0.38634 | 0.97612 | -0.45832 | 0.9768 | -0.44504 | 21.2276
50 | 0.030571 | 0.0076748 | -0.030564 | -0.0076729 | 7.325e-06 | 1.9083e-06 | 0.046731 | 0.046732 | 0.046732 | 0.97354 | -0.50903 | 0.97329 | -0.51406 | 2.5677
51 | 0.0081564 | 0.0020443 | -0.0081559 | -0.0020441 | 4.6629e-07 | 1.9875e-07 | 0.01246 | 0.012461 | 0.012461 | 0.97403 | -0.49953 | 0.97396 | -0.50073 | 3.4232
52 | 0.020785 | 0.0052137 | -0.020774 | -0.0052068 | 1.1457e-05 | 6.9566e-06 | 0.031781 | 0.031781 | 0.031781 | 0.97324 | -0.51506 | 0.97265 | -0.52663 | 8.7311
53 | -0.26264 | -0.06615 | 0.26288 | 0.066304 | 0.00024154 | 0.00015333 | 0.40022 | 0.40022 | 0.40022 | 0.9768 | -0.44504 | 0.97778 | -0.42583 | 21.99
54 | -0.02155 | -0.0054067 | 0.021561 | 0.005413 | 1.0399e-05 | 6.3389e-06 | 0.032984 | 0.032984 | 0.032984 | 0.97228 | -0.53396 | 0.97279 | -0.52384 | 9.0614
55 | 0.018628 | 0.0046744 | -0.018619 | -0.0046688 | 9.2206e-06 | 5.5263e-06 | 0.028512 | 0.028512 | 0.028512 | 0.97228 | -0.53396 | 0.97175 | -0.54434 | 7.8329
56 | -0.022302 | -0.0055989 | 0.022307 | 0.0056017 | 4.609e-06 | 2.8186e-06 | 0.034118 | 0.034118 | 0.034118 | 0.97279 | -0.52384 | 0.97301 | -0.51951 | 9.373
57 | 0.015265 | 0.0038283 | -0.015258 | -0.003824 | 7.3792e-06 | 4.2768e-06 | 0.023376 | 0.023376 | 0.023376 | 0.97175 | -0.54434 | 0.97124 | -0.55449 | 6.422
58 | -0.024232 | -0.0060841 | 0.024238 | 0.0060875 | 6.3049e-06 | 3.4268e-06 | 0.037061 | 0.037061 | 0.037061 | 0.97301 | -0.51951 | 0.97329 | -0.51406 | 5.0908
59 | -0.2719 | -0.068562 | 0.27193 | 0.068581 | 2.9365e-05 | 1.865e-05 | 0.41393 | 0.41393 | 0.41393 | 0.97778 | -0.42583 | 0.97789 | -0.42357 | 22.7436
60 | -0.28008 | -0.070624 | 0.28035 | 0.0708 | 0.00027705 | 0.00017603 | 0.42634 | 0.42634 | 0.42634 | 0.97789 | -0.42357 | 0.97895 | -0.40293 | 23.4251
61 | -0.28506 | -0.07198 | 0.28546 | 0.072234 | 0.0003999 | 0.00025415 | 0.43349 | 0.43349 | 0.43349 | 0.97895 | -0.40293 | 0.98045 | -0.37369 | 23.8183
62 | 0.013881 | 0.0034791 | -0.01388 | -0.0034788 | 6.5494e-07 | 3.7109e-07 | 0.021235 | 0.021235 | 0.021235 | 0.97265 | -0.52663 | 0.9726 | -0.52762 | 5.8339
63 | 0.008122 | 0.0020357 | -0.0081212 | -0.0020354 | 7.8833e-07 | 3.3559e-07 | 0.012426 | 0.012426 | 0.012426 | 0.9726 | -0.52762 | 0.9725 | -0.52966 | 3.4138
64 | -0.297 | -0.075125 | 0.29743 | 0.075401 | 0.00043379 | 0.00027583 | 0.451 | 0.451 | 0.451 | 0.98045 | -0.37369 | 0.98201 | -0.3433 | 24.7801
65 | -0.31146 | -0.078917 | 0.31159 | 0.078997 | 0.00012599 | 8.0154e-05 | 0.47226 | 0.47226 | 0.47226 | 0.98201 | -0.3433 | 0.98245 | -0.33488 | 25.9481
66 | -0.31953 | -0.080989 | 0.31985 | 0.081189 | 0.000314 | 0.00019983 | 0.48429 | 0.48429 | 0.48429 | 0.98245 | -0.33488 | 0.9835 | -0.31446 | 26.6094
67 | -0.33357 | -0.084627 | 0.33375 | 0.084741 | 0.00018037 | 0.00011484 | 0.50505 | 0.50505 | 0.50505 | 0.9835 | -0.31446 | 0.98408 | -0.30322 | 27.7498
68 | -0.33892 | -0.086039 | 0.33929 | 0.086271 | 0.00036428 | 0.00023197 | 0.51287 | 0.51287 | 0.51287 | 0.98408 | -0.30322 | 0.98524 | -0.2809 | 28.1799
69 | -0.48271 | -0.12423 | 0.48368 | 0.12485 | 0.00097038 | 0.00061941 | 0.72101 | 0.72101 | 0.72101 | 0.99781 | -0.041245 | 1 | 0 | 39.616
70 | 0.45885 | 0.11825 | -0.45876 | -0.11819 | 9.2103e-05 | 5.8775e-05 | 0.68543 | 0.68543 | 0.68543 | 0.99781 | -0.041245 | 0.99759 | -0.045368 | 37.6612
71 | 0.037639 | 0.0094406 | -0.037627 | -0.009433 | 1.2021e-05 | 7.5597e-06 | 0.05601 | 0.056011 | 0.056011 | 1 | 0 | 0.99965 | -0.0067027 | 15.3875
72 | 0.072278 | 0.018326 | -0.072224 | -0.018295 | 5.4519e-05 | 3.0936e-05 | 0.10868 | 0.10868 | 0.10868 | 0.99034 | -0.18313 | 0.98952 | -0.19884 | 5.9713
73 | 0.072224 | 0.018295 | -0.072168 | -0.018263 | 5.5467e-05 | 3.148e-05 | 0.10868 | 0.10868 | 0.10868 | 0.98952 | -0.19884 | 0.98869 | -0.21484 | 5.9714
74 | 0.072168 | 0.018263 | -0.072117 | -0.018234 | 5.1907e-05 | 2.9466e-05 | 0.10868 | 0.10868 | 0.10868 | 0.98869 | -0.21484 | 0.98791 | -0.22983 | 5.9715
75 | 0.068327 | 0.017284 | -0.068313 | -0.017276 | 1.4584e-05 | 8.1598e-06 | 0.10297 | 0.10297 | 0.10297 | 0.98791 | -0.22983 | 0.98768 | -0.23428 | 5.6579
76 | -0.053765 | -0.013616 | 0.053775 | 0.013623 | 9.9479e-06 | 6.3151e-06 | 0.081108 | 0.081108 | 0.081108 | 0.98699 | -0.24767 | 0.98719 | -0.24382 | 22.2825
77 | -0.057834 | -0.01464 | 0.057857 | 0.014654 | 2.2646e-05 | 1.4087e-05 | 0.087227 | 0.087227 | 0.087227 | 0.98719 | -0.24382 | 0.98761 | -0.23567 | 11.9818
78 | 0.063442 | 0.016055 | -0.063437 | -0.016053 | 4.2118e-06 | 2.3027e-06 | 0.095635 | 0.095635 | 0.095635 | 0.98768 | -0.23428 | 0.98761 | -0.23567 | 5.2547

## res_trafo
| p_hv_mw | q_hv_mvar | p_lv_mw | q_lv_mvar | pl_mw | ql_mvar | i_hv_ka | i_lv_ka | vm_hv_pu | va_hv_degree | vm_lv_pu | va_lv_degree | loading_percent
0 | -1.2729e-15 | -1.3162e-15 | 0.00165 | 1.2699e-07 | 0.00165 | 1.2699e-07 | 5.2857e-17 | 0.0023815 | 0.99998 | 149.9956 | 1 | 0 | 0.2619

## res_ext_grid
| p_mw | q_mvar
0 | 0.52864 | 0.13571

## res_load
| p_mw | q_mvar
0 | 0.00088459 | 0.0002217
1 | 0.0067213 | 0.0016845
2 | 0.0035382 | 0.00088676
3 | 0.0014689 | 0.00036814
4 | 0.0015482 | 0.00038802
5 | 0.0038658 | 0.00096886
6 | 0.0054463 | 0.001365
7 | 0.0049258 | 0.0012345
8 | 0.0045035 | 0.0011287
9 | 0.005425 | 0.0013596
10 | 0.0012055 | 0.00030212
11 | 0.0018931 | 0.00047445
12 | 0.003624 | 0.00090827
13 | 0.0028519 | 0.00071475
14 | 0.0097457 | 0.0024425
15 | 0.0025114 | 0.00062942
16 | 0.020373 | 0.005106
17 | 0.0054673 | 0.0013702
18 | 0.001778 | 0.0004456
19 | 0.018364 | 0.0046024
20 | 0.020525 | 0.005144
21 | 0.021422 | 0.0053688
22 | 0.017225 | 0.004317
23 | 0.0018749 | 0.00046989
24 | 0.0039178 | 0.00098189
25 | 0.0035089 | 0.00087942
26 | 0.012675 | 0.0031767
27 | 0.021186 | 0.0053096
28 | 0.020156 | 0.0050516
29 | 0.0076132 | 0.001908
30 | 0.0070468 | 0.0017661
31 | 0.0045471 | 0.0011396
32 | 0.018725 | 0.004693
33 | 0.0081559 | 0.0020441
34 | 0.0081103 | 0.0020326
35 | 0.0091095 | 0.002283
36 | 0.002922 | 0.00073232
37 | 0.00074147 | 0.00018583
38 | 0.003354 | 0.00084059
39 | 0.0019248 | 0.0004824
40 | 0.015258 | 0.003824
41 | 0.0063259 | 0.0015854
42 | 0.0081559 | 0.0020441
43 | 0.0090126 | 0.0022588
44 | 0.0081507 | 0.0020428
45 | 0.0047092 | 0.0011802
46 | 0.0068933 | 0.0017276
47 | 0.0057579 | 0.0014431
48 | 0.0081212 | 0.0020354
49 | 0.011534 | 0.0028908
50 | 0.014029 | 0.0035161
51 | 0.0079466 | 0.0019916
52 | 0.013718 | 0.003438
53 | 0.0051767 | 0.0012974
54 | 0.023857 | 0.0059792
55 | 0.0056703 | 0.0014211
56 | 0.013246 | 0.0033198
57 | 0.011779 | 0.0029522
58 | 0.0050906 | 0.0012758
59 | 0.0089072 | 0.0022323
60 | 0.0037891 | 0.00094963
61 | 0.0049304 | 0.0012357
62 | 0.0040596 | 0.0010174
63 | 0.0048713 | 0.0012209
64 | 0.0055804 | 0.0013986

## dtypes
| element | column | dtype
0 | bus | name | object
1 | bus | vn_kv | float64
2 | bus | type | object
3 | bus | zone | object
4 | bus | in_service | bool
5 | load | name | object
6 | load | bus | uint32
7 | load | p_mw | float64
8 | load | q_mvar | float64
9 | load | const_z_percent | float64
10 | load | const_i_percent | float64
11 | load | sn_mva | float64
12 | load | scaling | float64
13 | load | in_service | bool
14 | load | type | object
15 | ext_grid | name | object
16 | ext_grid | bus | uint32
17 | ext_grid | vm_pu | float64
18 | ext_grid | va_degree | float64
19 | ext_grid | slack_weight | float64
20 | ext_grid | in_service | bool
21 | line | name | object
22 | line | std_type | object
23 | line | from_bus | uint32
24 | line | to_bus | uint32
25 | line | length_km | float64
26 | line | r_ohm_per_km | float64
27 | line | x_ohm_per_km | float64
28 | line | c_nf_per_km | float64
29 | line | g_us_per_km | float64
30 | line | max_i_ka | float64
31 | line | df | float64
32 | line | parallel | uint32
33 | line | type | object
34 | line | in_service | bool
35 | trafo | name | object
36 | trafo | std_type | object
37 | trafo | hv_bus | uint32
38 | trafo | lv_bus | uint32
39 | trafo | sn_mva | float64
40 | trafo | vn_hv_kv | float64
41 | trafo | vn_lv_kv | float64
42 | trafo | vk_percent | float64
43 | trafo | vkr_percent | float64
44 | trafo | pfe_kw | float64
45 | trafo | i0_percent | float64
46 | trafo | shift_degree | float64
47 | trafo | tap_side | object
48 | trafo | tap_neutral | int32
49 | trafo | tap_min | int32
50 | trafo | tap_max | int32
51 | trafo | tap_step_percent | float64
52 | trafo | tap_step_degree | float64
53 | trafo | tap_pos | int32
54 | trafo | tap_phase_shifter | bool
55 | trafo | parallel | uint32
56 | trafo | df | float64
57 | trafo | in_service | bool
58 | line_geodata | coords | object
59 | bus_geodata | x | float64
60 | bus_geodata | y | float64
61 | bus_geodata | coords | object
62 | res_bus | vm_pu | float64
63 | res_bus | va_degree | float64
64 | res_bus | p_mw | float64
65 | res_bus | q_mvar | float64
66 | res_line | p_from_mw | float64
67 | res_line | q_from_mvar | float64
68 | res_line | p_to_mw | float64
69 | res_line | q_to_mvar | float64
70 | res_line | pl_mw | float64
71 | res_line | ql_mvar | float64
72 | res_line | i_from_ka | float64
73 | res_line | i_to_ka | float64
74 | res_line | i_ka | float64
75 | res_line | vm_from_pu | float64
76 | res_line | va_from_degree | float64
77 | res_line | vm_to_pu | float64
78 | res_line | va_to_degree | float64
79 | res_line | loading_percent | float64
80 | res_trafo | p_hv_mw | float64
81 | res_trafo | q_hv_mvar | float64
82 | res_trafo | p_lv_mw | float64
83 | res_trafo | q_lv_mvar | float64
84 | res_trafo | pl_mw | float64
85 | res_trafo | ql_mvar | float64
86 | res_trafo | i_hv_ka | float64
87 | res_trafo | i_lv_ka | float64
88 | res_trafo | vm_hv_pu | float64
89 | res_trafo | va_hv_degree | float64
90 | res_trafo | vm_lv_pu | float64
91 | res_trafo | va_lv_degree | float64
92 | res_trafo | loading_percent | float64
93 | res_ext_grid | p_mw | float64
94 | res_ext_grid | q_mvar | float64
95 | res_load | p_mw | float64
96 | res_load | q_mvar | float64

## parameters
| version | format_version | converged | OPF_converged | name | f_hz | sn_mva
0 | 2.14.6 | 2.14.0 | TRUE | FALSE |  | 50 | 1