## bus
| name | vn_kv | type | zone | in_service
0 | bus_LV_1321-11_0_6_node_0 | 0.4 | n |  | TRUE
1 | bus_LV_1321-11_0_6_node_1 | 0.4 | n |  | TRUE
2 | bus_LV_1321-11_0_6_node_2 | 0.4 | n |  | TRUE
3 | bus_LV_1321-11_0_6_node_3 | 0.4 | n |  | TRUE
4 | bus_LV_1321-11_0_6_node_4 | 0.4 | n |  | TRUE
5 | bus_LV_1321-11_0_6_node_5 | 0.4 | n |  | TRUE
6 | bus_LV_1321-11_0_6_node_42 | 0.4 | n |  | TRUE
7 | bus_LV_1321-11_0_6_node_6 | 0.4 | n |  | TRUE
8 | bus_LV_1321-11_0_6_node_20 | 0.4 | n |  | TRUE
9 | bus_LV_1321-11_0_6_node_7 | 0.4 | n |  | TRUE
10 | bus_LV_1321-11_0_6_node_8 | 0.4 | n |  | TRUE
11 | bus_LV_1321-11_0_6_node_9 | 0.4 | n |  | TRUE
12 | bus_LV_1321-11_0_6_node_12 | 0.4 | n |  | TRUE
13 | bus_LV_1321-11_0_6_node_10 | 0.4 | n |  | TRUE
14 | bus_LV_1321-11_0_6_node_11 | 0.4 | n |  | TRUE
15 | bus_LV_1321-11_0_6_node_13 | 0.4 | n |  | TRUE
16 | bus_LV_1321-11_0_6_node_14 | 0.4 | n |  | TRUE
17 | bus_LV_1321-11_0_6_node_15 | 0.4 | n |  | TRUE
18 | bus_LV_1321-11_0_6_node_29 | 0.4 | n |  | TRUE
19 | bus_LV_1321-11_0_6_node_16 | 0.4 | n |  | TRUE
20 | bus_LV_1321-11_0_6_node_26 | 0.4 | n |  | TRUE
21 | bus_LV_1321-11_0_6_node_80 | 0.4 | n |  | TRUE
22 | bus_LV_1321-11_0_6_node_56 | 0.4 | n |  | TRUE
23 | bus_LV_1321-11_0_6_node_57 | 0.4 | n |  | TRUE
24 | bus_LV_1321-11_0_6_node_58 | 0.4 | n |  | TRUE
25 | bus_LV_1321-11_0_6_node_59 | 0.4 | n |  | TRUE
26 | bus_LV_1321-11_0_6_node_60 | 0.4 | n |  | TRUE
27 | bus_LV_1321-11_0_6_node_76 | 0.4 | n |  | TRUE
28 | bus_LV_1321-11_0_6_node_85 | 0.4 | n |  | TRUE
29 | bus_LV_1321-11_0_6_node_61 | 0.4 | n |  | TRUE
30 | bus_LV_1321-11_0_6_node_62 | 0.4 | n |  | TRUE
31 | bus_LV_1321-11_0_6_node_63 | 0.4 | n |  | TRUE
32 | bus_LV_1321-11_0_6_node_64 | 0.4 | n |  | TRUE
33 | bus_LV_1321-11_0_6_node_71 | 0.4 | n |  | TRUE
34 | bus_LV_1321-11_0_6_node_65 | 0.4 | n |  | TRUE
35 | bus_LV_1321-11_0_6_node_66 | 0.4 | n |  | TRUE
36 | bus_LV_1321-11_0_6_node_67 | 0.4 | n |  | TRUE
37 | bus_LV_1321-11_0_6_node_68 | 0.4 | n |  | TRUE
38 | bus_LV_1321-11_0_6_node_69 | 0.4 | n |  | TRUE
39 | bus_LV_1321-11_0_6_node_70 | 0.4 | n |  | TRUE
40 | bus_LV_1321-11_0_6_node_72 | 0.4 | n |  | TRUE
41 | bus_LV_1321-11_0_6_node_77 | 0.4 | n |  | TRUE
42 | bus_LV_1321-11_0_6_node_74 | 0.4 | n |  | TRUE
43 | bus_LV_1321-11_0_6_node_75 | 0.4 | n |  | TRUE
44 | bus_LV_1321-11_0_6_node_78 | 0.4 | n |  | TRUE
45 | bus_LV_1321-11_0_6_node_51 | 0.4 | n |  | TRUE
46 | bus_LV_1321-11_0_6_node_79 | 0.4 | n |  | TRUE
47 | bus_LV_1321-11_0_6_node_81 | 0.4 | n |  | TRUE
48 | bus_LV_1321-11_0_6_node_82 | 0.4 | n |  | TRUE
49 | bus_LV_1321-11_0_6_node_83 | 0.4 | n |  | TRUE
50 | bus_LV_1321-11_0_6_node_84 | 0.4 | n |  | TRUE
51 | bus_LV_1321-11_0_6_node_22 | 0.4 | n |  | TRUE
52 | bus_LV_1321-11_0_6_node_17 | 0.4 | n |  | TRUE
53 | bus_LV_1321-11_0_6_node_18 | 0.4 | n |  | TRUE
54 | bus_LV_1321-11_0_6_node_19 | 0.4 | n |  | TRUE
55 | bus_LV_1321-11_0_6_node_21 | 0.4 | n |  | TRUE
56 | bus_LV_1321-11_0_6_node_39 | 0.4 | n |  | TRUE
57 | bus_LV_1321-11_0_6_node_32 | 0.4 | n |  | TRUE
58 | bus_LV_1321-11_0_6_node_40 | 0.4 | n |  | TRUE
59 | bus_LV_1321-11_0_6_node_30 | 0.4 | n |  | TRUE
60 | bus_LV_1321-11_0_6_node_44 | 0.4 | n |  | TRUE
61 | bus_LV_1321-11_0_6_node_45 | 0.4 | n |  | TRUE
62 | bus_LV_1321-11_0_6_node_55 | 0.4 | n |  | TRUE
63 | bus_LV_1321-11_0_6_node_48 | 0.4 | n |  | TRUE
64 | bus_LV_1321-11_0_6_node_49 | 0.4 | n |  | TRUE
65 | bus_LV_1321-11_0_6_node_50 | 0.4 | n |  | TRUE
66 | bus_LV_1321-11_0_6_node_54 | 0.4 | n |  | TRUE
67 | bus_LV_1321-11_0_6_node_23 | 0.4 | n |  | TRUE
68 | bus_LV_1321-11_0_6_node_24 | 0.4 | n |  | TRUE
69 | bus_LV_1321-11_0_6_node_25 | 0.4 | n |  | TRUE
70 | bus_LV_1321-11_0_6_node_27 | 0.4 | n |  | TRUE
71 | bus_LV_1321-11_0_6_node_28 | 0.4 | n |  | TRUE
72 | bus_LV_1321-11_0_6_node_38 | 0.4 | n |  | TRUE
73 | bus_LV_1321-11_0_6_node_36 | 0.4 | n |  | TRUE
74 | bus_LV_1321-11_0_6_node_31 | 0.4 | n |  | TRUE
75 | bus_LV_1321-11_0_6_node_33 | 0.4 | n |  | TRUE
76 | bus_LV_1321-11_0_6_node_43 | 0.4 | n |  | TRUE
77 | bus_LV_1321-11_0_6_node_34 | 0.4 | n |  | TRUE
78 | bus_LV_1321-11_0_6_node_35 | 0.4 | n |  | TRUE
79 | bus_LV_1321-11_0_6_node_53 | 0.4 | n |  | TRUE
80 | bus_LV_1321-11_0_6_node_37 | 0.4 | n |  | TRUE
81 | bus_LV_1321-11_0_6_node_52 | 0.4 | n |  | TRUE
82 | bus_LV_1321-11_0_6_node_41 | 0.4 | n |  | TRUE
83 | bus_LV_1321-11_0_6_node_46 | 0.4 | n |  | TRUE
84 | bus_LV_1321-11_0_6_node_47 | 0.4 | n |  | TRUE
85 | bus_LV_1321-11_0_6_node_86 | 0.4 | n |  | TRUE
86 | bus_MV_15_0_node_162 | 20 | n |  | TRUE

## load
| name | bus | p_mw | q_mvar | const_z_percent | const_i_percent | sn_mva | scaling | in_service | type
0 | LV_1321-11_0_6_load_0 | 0 | 0.015811 | 0.0039626 | 0 | 0 |  | 1 | TRUE | wye
1 | LV_1321-11_0_6_load_2 | 2 | 0.0088353 | 0.0022143 | 0 | 0 |  | 1 | TRUE | wye
2 | LV_1321-11_0_6_load_3 | 3 | 0.025332 | 0.0063487 | 0 | 0 |  | 1 | TRUE | wye
3 | LV_1321-11_0_6_load_4 | 4 | 0.0064344 | 0.0016126 | 0 | 0 |  | 1 | TRUE | wye
4 | LV_1321-11_0_6_load_5 | 5 | 0.012915 | 0.0032369 | 0 | 0 |  | 1 | TRUE | wye
5 | LV_1321-11_0_6_load_42 | 6 | 0.010474 | 0.002625 | 0 | 0 |  | 1 | TRUE | wye
6 | LV_1321-11_0_6_load_7 | 9 | 0.012039 | 0.0030173 | 0 | 0 |  | 1 | TRUE | wye
7 | LV_1321-11_0_6_load_8 | 10 | 0.01167 | 0.0029247 | 0 | 0 |  | 1 | TRUE | wye
8 | LV_1321-11_0_6_load_10 | 13 | 0.015412 | 0.0038625 | 0 | 0 |  | 1 | TRUE | wye
9 | LV_1321-11_0_6_load_11 | 14 | 0.010308 | 0.0025836 | 0 | 0 |  | 1 | TRUE | wye
10 | LV_1321-11_0_6_load_13 | 15 | 0.0077586 | 0.0019445 | 0 | 0 |  | 1 | TRUE | wye
11 | LV_1321-11_0_6_load_15 | 17 | 0.00046478 | 0.00011649 | 0 | 0 |  | 1 | TRUE | wye
12 | LV_1321-11_0_6_load_29 | 18 | 0.0095938 | 0.0024044 | 0 | 0 |  | 1 | TRUE | wye
13 | LV_1321-11_0_6_load_16 | 19 | 0.00048813 | 0.00012234 | 0 | 0 |  | 1 | TRUE | wye
14 | LV_1321-11_0_6_load_26 | 20 | 0.0083808 | 0.0021004 | 0 | 0 |  | 1 | TRUE | wye
15 | LV_1321-11_0_6_load_56 | 22 | 0.016297 | 0.0040845 | 0 | 0 |  | 1 | TRUE | wye
16 | LV_1321-11_0_6_load_57 | 23 | 0.0028874 | 0.00072366 | 0 | 0 |  | 1 | TRUE | wye
17 | LV_1321-11_0_6_load_59 | 25 | 0.0052931 | 0.0013266 | 0 | 0 |  | 1 | TRUE | wye
18 | LV_1321-11_0_6_load_76 | 27 | 0.037539 | 0.009408 | 0 | 0 |  | 1 | TRUE | wye
19 | LV_1321-11_0_6_load_85 | 28 | 0.00518 | 0.0012982 | 0 | 0 |  | 1 | TRUE | wye
20 | LV_1321-11_0_6_load_61 | 29 | 0.0045386 | 0.0011375 | 0 | 0 |  | 1 | TRUE | wye
21 | LV_1321-11_0_6_load_62 | 30 | 0.0042018 | 0.0010531 | 0 | 0 |  | 1 | TRUE | wye
22 | LV_1321-11_0_6_load_63 | 31 | 0.0043808 | 0.0010979 | 0 | 0 |  | 1 | TRUE | wye
23 | LV_1321-11_0_6_load_71 | 33 | 0.0037922 | 0.00095042 | 0 | 0 |  | 1 | TRUE | wye
24 | LV_1321-11_0_6_load_65 | 34 | 0.0015083 | 0.00037802 | 0 | 0 |  | 1 | TRUE | wye
25 | LV_1321-11_0_6_load_66 | 35 | 0.0033858 | 0.00084855 | 0 | 0 |  | 1 | TRUE | wye
26 | LV_1321-11_0_6_load_67 | 36 | 0.0036074 | 0.00090411 | 0 | 0 |  | 1 | TRUE | wye
27 | LV_1321-11_0_6_load_68 | 37 | 0.0032425 | 0.00081264 | 0 | 0 |  | 1 | TRUE | wye
28 | LV_1321-11_0_6_load_69 | 38 | 0.002824 | 0.00070776 | 0 | 0 |  | 1 | TRUE | wye
29 | LV_1321-11_0_6_load_70 | 39 | 0.0024237 | 0.00060744 | 0 | 0 |  | 1 | TRUE | wye
30 | LV_1321-11_0_6_load_74 | 42 | 0.0030407 | 0.00076208 | 0 | 0 |  | 1 | TRUE | wye
31 | LV_1321-11_0_6_load_75 | 43 | 0.0028283 | 0.00070883 | 0 | 0 |  | 1 | TRUE | wye
32 | LV_1321-11_0_6_load_78 | 44 | 0.011172 | 0.0028 | 0 | 0 |  | 1 | TRUE | wye
33 | LV_1321-11_0_6_load_51 | 45 | 0.0021739 | 0.00054483 | 0 | 0 |  | 1 | TRUE | wye
34 | LV_1321-11_0_6_load_79 | 46 | 0.016486 | 0.0041318 | 0 | 0 |  | 1 | TRUE | wye
35 | LV_1321-11_0_6_load_82 | 48 | 0.020616 | 0.0051668 | 0 | 0 |  | 1 | TRUE | wye
36 | LV_1321-11_0_6_load_83 | 49 | 0.019315 | 0.0048409 | 0 | 0 |  | 1 | TRUE | wye
37 | LV_1321-11_0_6_load_84 | 50 | 0.013876 | 0.0034778 | 0 | 0 |  | 1 | TRUE | wye
38 | LV_1321-11_0_6_load_22 | 51 | 0.0024192 | 0.0006063 | 0 | 0 |  | 1 | TRUE | wye
39 | LV_1321-11_0_6_load_17 | 52 | 0.0089223 | 0.0022361 | 0 | 0 |  | 1 | TRUE | wye
40 | LV_1321-11_0_6_load_18 | 53 | 0.0026774 | 0.00067103 | 0 | 0 |  | 1 | TRUE | wye
41 | LV_1321-11_0_6_load_21 | 55 | 0.008461 | 0.0021205 | 0 | 0 |  | 1 | TRUE | wye
42 | LV_1321-11_0_6_load_39 | 56 | 0.007422 | 0.0018601 | 0 | 0 |  | 1 | TRUE | wye
43 | LV_1321-11_0_6_load_32 | 57 | 0.0097125 | 0.0024342 | 0 | 0 |  | 1 | TRUE | wye
44 | LV_1321-11_0_6_load_40 | 58 | 0.0095074 | 0.0023828 | 0 | 0 |  | 1 | TRUE | wye
45 | LV_1321-11_0_6_load_30 | 59 | 0.010604 | 0.0026577 | 0 | 0 |  | 1 | TRUE | wye
46 | LV_1321-11_0_6_load_44 | 60 | 0.0040474 | 0.0010144 | 0 | 0 |  | 1 | TRUE | wye
47 | LV_1321-11_0_6_load_49 | 64 | 0.0024594 | 0.00061639 | 0 | 0 |  | 1 | TRUE | wye
48 | LV_1321-11_0_6_load_50 | 65 | 0.0011352 | 0.0002845 | 0 | 0 |  | 1 | TRUE | wye
49 | LV_1321-11_0_6_load_54 | 66 | 0.0023312 | 0.00058426 | 0 | 0 |  | 1 | TRUE | wye
50 | LV_1321-11_0_6_load_23 | 67 | 0.00068612 | 0.00017196 | 0 | 0 |  | 1 | TRUE | wye
51 | LV_1321-11_0_6_load_24 | 68 | 0.0078292 | 0.0019622 | 0 | 0 |  | 1 | TRUE | wye
52 | LV_1321-11_0_6_load_27 | 70 | 0.0006292 | 0.00015769 | 0 | 0 |  | 1 | TRUE | wye
53 | LV_1321-11_0_6_load_38 | 72 | 0.00077705 | 0.00019475 | 0 | 0 |  | 1 | TRUE | wye
54 | LV_1321-11_0_6_load_36 | 73 | 0.0004742 | 0.00011885 | 0 | 0 |  | 1 | TRUE | wye
55 | LV_1321-11_0_6_load_31 | 74 | 0.0022147 | 0.00055505 | 0 | 0 |  | 1 | TRUE | wye
56 | LV_1321-11_0_6_load_33 | 75 | 0.0082315 | 0.002063 | 0 | 0 |  | 1 | TRUE | wye
57 | LV_1321-11_0_6_load_43 | 76 | 0.0080424 | 0.0020156 | 0 | 0 |  | 1 | TRUE | wye
58 | LV_1321-11_0_6_load_34 | 77 | 0.0099305 | 0.0024888 | 0 | 0 |  | 1 | TRUE | wye
59 | LV_1321-11_0_6_load_35 | 78 | 0.004466 | 0.0011193 | 0 | 0 |  | 1 | TRUE | wye
60 | LV_1321-11_0_6_load_53 | 79 | 0.00017463 | 4.3767e-05 | 0 | 0 |  | 1 | TRUE | wye
61 | LV_1321-11_0_6_load_37 | 80 | 0.0041624 | 0.0010432 | 0 | 0 |  | 1 | TRUE | wye
62 | LV_1321-11_0_6_load_52 | 81 | 0.0010261 | 0.00025716 | 0 | 0 |  | 1 | TRUE | wye
63 | LV_1321-11_0_6_load_41 | 82 | 0.0083522 | 0.0020933 | 0 | 0 |  | 1 | TRUE | wye
64 | LV_1321-11_0_6_load_46 | 83 | 0.0094472 | 0.0023677 | 0 | 0 |  | 1 | TRUE | wye
65 | LV_1321-11_0_6_load_47 | 84 | 0.004023 | 0.0010083 | 0 | 0 |  | 1 | TRUE | wye
66 | LV_1321-11_0_6_load_86 | 85 | 0.00337 | 0.0008446 | 0 | 0 |  | 1 | TRUE | wye

## ext_grid
| name | bus | vm_pu | va_degree | slack_weight | in_service
0 |  | 16 | 1 | 0 | 1 | TRUE

## line
| name | std_type | from_bus | to_bus | length_km | r_ohm_per_km | x_ohm_per_km | c_nf_per_km | g_us_per_km | max_i_ka | df | parallel | type | in_service
0 | LV_1321-11_0_6_line_0 |  | 0 | 1 | 0.041956 | 0.125 | 0.08 | 261 | 0 | 0.364 | 1 | 1 | cs | TRUE
1 | LV_1321-11_0_6_line_1 |  | 0 | 2 | 0.0062056 | 0.125 | 0.08 | 261 | 0 | 0.364 | 1 | 1 | cs | TRUE
2 | LV_1321-11_0_6_line_2 |  | 1 | 3 | 0.013713 | 0.125 | 0.08 | 261 | 0 | 0.364 | 1 | 2 | cs | TRUE
3 | LV_1321-11_0_6_line_3 |  | 1 | 4 | 0.019176 | 0.125 | 0.08 | 261 | 0 | 0.364 | 1 | 1 | cs | TRUE
4 | LV_1321-11_0_6_line_4 |  | 3 | 5 | 0.026722 | 0.125 | 0.08 | 261 | 0 | 0.364 | 1 | 3 | cs | TRUE
5 | LV_1321-11_0_6_line_5 |  | 4 | 6 | 0.0021549 | 0.125 | 0.08 | 261 | 0 | 0.364 | 1 | 1 | cs | TRUE
6 | LV_1321-11_0_6_line_6 |  | 5 | 7 | 0.022814 | 0.125 | 0.08 | 261 | 0 | 0.364 | 1 | 3 | cs | TRUE
7 | LV_1321-11_0_6_line_7 |  | 6 | 8 | 0.022363 | 0.125 | 0.08 | 261 | 0 | 0.364 | 1 | 1 | cs | TRUE
8 | LV_1321-11_0_6_line_8 |  | 7 | 9 | 0.023122 | 0.125 | 0.08 | 261 | 0 | 0.364 | 1 | 1 | cs | TRUE
9 | LV_1321-11_0_6_line_9 |  | 7 | 10 | 0.030605 | 0.125 | 0.08 | 261 | 0 | 0.364 | 1 | 3 | cs | TRUE
10 | LV_1321-11_0_6_line_10 |  | 8 | 56 | 0.016703 | 0.125 | 0.08 | 261 | 0 | 0.364 | 1 | 1 | cs | TRUE
11 | LV_1321-11_0_6_line_11 |  | 8 | 54 | 0.034176 | 0.125 | 0.08 | 261 | 0 | 0.364 | 1 | 1 | cs | TRUE
12 | LV_1321-11_0_6_line_12 |  | 9 | 11 | 0.0021048 | 0.125 | 0.08 | 261 | 0 | 0.364 | 1 | 1 | cs | TRUE
13 | LV_1321-11_0_6_line_13 |  | 10 | 12 | 0.0023492 | 0.125 | 0.08 | 261 | 0 | 0.364 | 1 | 3 | cs | TRUE
14 | LV_1321-11_0_6_line_14 |  | 11 | 13 | 0.014552 | 0.125 | 0.08 | 261 | 0 | 0.364 | 1 | 1 | cs | TRUE
15 | LV_1321-11_0_6_line_15 |  | 11 | 14 | 0.038472 | 0.125 | 0.08 | 261 | 0 | 0.364 | 1 | 1 | cs | TRUE
16 | LV_1321-11_0_6_line_16 |  | 12 | 15 | 0.028005 | 0.125 | 0.08 | 261 | 0 | 0.364 | 1 | 1 | cs | TRUE
17 | LV_1321-11_0_6_line_17 |  | 12 | 16 | 0.088846 | 0.125 | 0.08 | 261 | 0 | 0.364 | 1 | 3 | cs | TRUE
18 | LV_1321-11_0_6_line_18 |  | 13 | 17 | 0.034021 | 0.125 | 0.08 | 261 | 0 | 0.364 | 1 | 1 | cs | TRUE
19 | LV_1321-11_0_6_line_19 |  | 14 | 18 | 0.016679 | 0.125 | 0.08 | 261 | 0 | 0.364 | 1 | 1 | cs | TRUE
20 | LV_1321-11_0_6_line_20 |  | 16 | 21 | 0.16891 | 0.125 | 0.08 | 261 | 0 | 0.364 | 1 | 3 | cs | TRUE
21 | LV_1321-11_0_6_line_21 |  | 17 | 19 | 0.017495 | 0.125 | 0.08 | 261 | 0 | 0.364 | 1 | 1 | cs | TRUE
22 | LV_1321-11_0_6_line_22 |  | 18 | 20 | 0.013475 | 0.125 | 0.08 | 261 | 0 | 0.364 | 1 | 1 | cs | TRUE
23 | LV_1321-11_0_6_line_23 |  | 19 | 51 | 0.017905 | 0.125 | 0.08 | 261 | 0 | 0.364 | 1 | 1 | cs | TRUE
24 | LV_1321-11_0_6_line_24 |  | 20 | 68 | 0.0012837 | 0.125 | 0.08 | 261 | 0 | 0.364 | 1 | 1 | cs | TRUE
25 | LV_1321-11_0_6_line_25 |  | 21 | 46 | 0.056228 | 0.125 | 0.08 | 261 | 0 | 0.364 | 1 | 3 | cs | TRUE
26 | LV_1321-11_0_6_line_26 |  | 22 | 23 | 0.018479 | 0.125 | 0.08 | 261 | 0 | 0.364 | 1 | 3 | cs | TRUE
27 | LV_1321-11_0_6_line_27 |  | 22 | 24 | 0.01708 | 0.125 | 0.08 | 261 | 0 | 0.364 | 1 | 3 | cs | TRUE
28 | LV_1321-11_0_6_line_28 |  | 23 | 25 | 0.039237 | 0.125 | 0.08 | 261 | 0 | 0.364 | 1 | 3 | cs | TRUE
29 | LV_1321-11_0_6_line_29 |  | 24 | 26 | 0.032538 | 0.125 | 0.08 | 261 | 0 | 0.364 | 1 | 3 | cs | TRUE
30 | LV_1321-11_0_6_line_30 |  | 25 | 27 | 0.00023676 | 0.125 | 0.08 | 261 | 0 | 0.364 | 1 | 1 | cs | TRUE
31 | LV_1321-11_0_6_line_31 |  | 26 | 28 | 0.0069551 | 0.125 | 0.08 | 261 | 0 | 0.364 | 1 | 3 | cs | TRUE
32 | LV_1321-11_0_6_line_32 |  | 27 | 42 | 0.023997 | 0.125 | 0.08 | 261 | 0 | 0.364 | 1 | 1 | cs | TRUE
33 | LV_1321-11_0_6_line_33 |  | 28 | 50 | 0.013438 | 0.125 | 0.08 | 261 | 0 | 0.364 | 1 | 3 | cs | TRUE
34 | LV_1321-11_0_6_line_34 |  | 29 | 30 | 0.018981 | 0.125 | 0.08 | 261 | 0 | 0.364 | 1 | 1 | cs | TRUE
35 | LV_1321-11_0_6_line_35 |  | 29 | 31 | 0.01366 | 0.125 | 0.08 | 261 | 0 | 0.364 | 1 | 1 | cs | TRUE
36 | LV_1321-11_0_6_line_36 |  | 31 | 32 | 0.013829 | 0.125 | 0.08 | 261 | 0 | 0.364 | 1 | 1 | cs | TRUE
37 | LV_1321-11_0_6_line_37 |  | 32 | 33 | 0.018877 | 0.125 | 0.08 | 261 | 0 | 0.364 | 1 | 1 | cs | TRUE
38 | LV_1321-11_0_6_line_38 |  | 33 | 40 | 0.081036 | 0.125 | 0.08 | 261 | 0 | 0.364 | 1 | 1 | cs | TRUE
39 | LV_1321-11_0_6_line_39 |  | 34 | 35 | 0.0015566 | 0.125 | 0.08 | 261 | 0 | 0.364 | 1 | 1 | cs | TRUE
40 | LV_1321-11_0_6_line_40 |  | 34 | 36 | 0.014662 | 0.125 | 0.08 | 261 | 0 | 0.364 | 1 | 1 | cs | TRUE
41 | LV_1321-11_0_6_line_41 |  | 35 | 37 | 0.016886 | 0.125 | 0.08 | 261 | 0 | 0.364 | 1 | 1 | cs | TRUE
42 | LV_1321-11_0_6_line_42 |  | 36 | 38 | 0.015788 | 0.125 | 0.08 | 261 | 0 | 0.364 | 1 | 1 | cs | TRUE
43 | LV_1321-11_0_6_line_43 |  | 37 | 39 | 0.010056 | 0.125 | 0.08 | 261 | 0 | 0.364 | 1 | 1 | cs | TRUE
44 | LV_1321-11_0_6_line_44 |  | 38 | 40 | 0.073198 | 0.125 | 0.08 | 261 | 0 | 0.364 | 1 | 1 | cs | TRUE
45 | LV_1321-11_0_6_line_45 |  | 39 | 41 | 0.015501 | 0.125 | 0.08 | 261 | 0 | 0.364 | 1 | 1 | cs | TRUE
46 | LV_1321-11_0_6_line_46 |  | 41 | 44 | 0.023768 | 0.125 | 0.08 | 261 | 0 | 0.364 | 1 | 1 | cs | TRUE
47 | LV_1321-11_0_6_line_47 |  | 41 | 43 | 0.010376 | 0.125 | 0.08 | 261 | 0 | 0.364 | 1 | 1 | cs | TRUE
48 | LV_1321-11_0_6_line_48 |  | 42 | 43 | 0.0044338 | 0.125 | 0.08 | 261 | 0 | 0.364 | 1 | 1 | cs | TRUE
49 | LV_1321-11_0_6_line_49 |  | 44 | 45 | 0.06898 | 0.125 | 0.08 | 261 | 0 | 0.364 | 1 | 1 | cs | TRUE
50 | LV_1321-11_0_6_line_50 |  | 45 | 63 | 0.0085522 | 0.125 | 0.08 | 261 | 0 | 0.364 | 1 | 1 | cs | TRUE
51 | LV_1321-11_0_6_line_51 |  | 46 | 47 | 0.010867 | 0.125 | 0.08 | 261 | 0 | 0.364 | 1 | 3 | cs | TRUE
52 | LV_1321-11_0_6_line_52 |  | 47 | 48 | 0.0023407 | 0.125 | 0.08 | 261 | 0 | 0.364 | 1 | 1 | cs | TRUE
53 | LV_1321-11_0_6_line_53 |  | 47 | 49 | 0.040377 | 0.125 | 0.08 | 261 | 0 | 0.364 | 1 | 3 | cs | TRUE
54 | LV_1321-11_0_6_line_54 |  | 49 | 50 | 0.030629 | 0.125 | 0.08 | 261 | 0 | 0.364 | 1 | 3 | cs | TRUE
55 | LV_1321-11_0_6_line_55 |  | 52 | 53 | 0.020383 | 0.125 | 0.08 | 261 | 0 | 0.364 | 1 | 1 | cs | TRUE
56 | LV_1321-11_0_6_line_56 |  | 52 | 54 | 0.040278 | 0.125 | 0.08 | 261 | 0 | 0.364 | 1 | 1 | cs | TRUE
57 | LV_1321-11_0_6_line_57 |  | 54 | 55 | 0.018925 | 0.125 | 0.08 | 261 | 0 | 0.364 | 1 | 1 | cs | TRUE
58 | LV_1321-11_0_6_line_58 |  | 55 | 57 | 0.01841 | 0.125 | 0.08 | 261 | 0 | 0.364 | 1 | 1 | cs | TRUE
59 | LV_1321-11_0_6_line_59 |  | 56 | 58 | 0.021771 | 0.125 | 0.08 | 261 | 0 | 0.364 | 1 | 1 | cs | TRUE
60 | LV_1321-11_0_6_line_60 |  | 57 | 59 | 0.031749 | 0.125 | 0.08 | 261 | 0 | 0.364 | 1 | 1 | cs | TRUE
61 | LV_1321-11_0_6_line_61 |  | 58 | 82 | 0.026832 | 0.125 | 0.08 | 261 | 0 | 0.364 | 1 | 1 | cs | TRUE
62 | LV_1321-11_0_6_line_62 |  | 59 | 74 | 0.093538 | 0.125 | 0.08 | 261 | 0 | 0.364 | 1 | 1 | cs | TRUE
63 | LV_1321-11_0_6_line_63 |  | 60 | 61 | 0.018079 | 0.125 | 0.08 | 261 | 0 | 0.364 | 1 | 1 | cs | TRUE
64 | LV_1321-11_0_6_line_64 |  | 61 | 62 | 0.00843 | 0.125 | 0.08 | 261 | 0 | 0.364 | 1 | 1 | cs | TRUE
65 | LV_1321-11_0_6_line_65 |  | 62 | 64 | 0.16314 | 0.125 | 0.08 | 261 | 0 | 0.364 | 1 | 1 | cs | TRUE
66 | LV_1321-11_0_6_line_66 |  | 62 | 66 | 0.021138 | 0.125 | 0.08 | 261 | 0 | 0.364 | 1 | 1 | cs | TRUE
67 | LV_1321-11_0_6_line_67 |  | 63 | 64 | 0.035972 | 0.125 | 0.08 | 261 | 0 | 0.364 | 1 | 1 | cs | TRUE
68 | LV_1321-11_0_6_line_68 |  | 63 | 65 | 0.049637 | 0.125 | 0.08 | 261 | 0 | 0.364 | 1 | 1 | cs | TRUE
69 | LV_1321-11_0_6_line_69 |  | 67 | 68 | 0.021405 | 0.125 | 0.08 | 261 | 0 | 0.364 | 1 | 1 | cs | TRUE
70 | LV_1321-11_0_6_line_70 |  | 67 | 69 | 0.012725 | 0.125 | 0.08 | 261 | 0 | 0.364 | 1 | 1 | cs | TRUE
71 | LV_1321-11_0_6_line_71 |  | 69 | 70 | 0.020563 | 0.125 | 0.08 | 261 | 0 | 0.364 | 1 | 1 | cs | TRUE
72 | LV_1321-11_0_6_line_72 |  | 69 | 71 | 0.022918 | 0.125 | 0.08 | 261 | 0 | 0.364 | 1 | 1 | cs | TRUE
73 | LV_1321-11_0_6_line_73 |  | 71 | 72 | 0.02754 | 0.125 | 0.08 | 261 | 0 | 0.364 | 1 | 1 | cs | TRUE
74 | LV_1321-11_0_6_line_74 |  | 72 | 73 | 0.014571 | 0.125 | 0.08 | 261 | 0 | 0.364 | 1 | 1 | cs | TRUE
75 | LV_1321-11_0_6_line_75 |  | 73 | 77 | 0.039082 | 0.125 | 0.08 | 261 | 0 | 0.364 | 1 | 1 | cs | TRUE
76 | LV_1321-11_0_6_line_76 |  | 74 | 75 | 0.041261 | 0.125 | 0.08 | 261 | 0 | 0.364 | 1 | 1 | cs | TRUE
77 | LV_1321-11_0_6_line_77 |  | 75 | 76 | 0.041179 | 0.125 | 0.08 | 261 | 0 | 0.364 | 1 | 1 | cs | TRUE
78 | LV_1321-11_0_6_line_78 |  | 77 | 78 | 0.044152 | 0.125 | 0.08 | 261 | 0 | 0.364 | 1 | 1 | cs | TRUE
79 | LV_1321-11_0_6_line_79 |  | 77 | 79 | 0.11729 | 0.125 | 0.08 | 261 | 0 | 0.364 | 1 | 1 | cs | TRUE
80 | LV_1321-11_0_6_line_80 |  | 78 | 80 | 0.02528 | 0.125 | 0.08 | 261 | 0 | 0.364 | 1 | 1 | cs | TRUE
81 | LV_1321-11_0_6_line_81 |  | 79 | 81 | 0.18948 | 0.125 | 0.08 | 261 | 0 | 0.364 | 1 | 1 | cs | TRUE
82 | LV_1321-11_0_6_line_82 |  | 82 | 83 | 0.0068414 | 0.125 | 0.08 | 261 | 0 | 0.364 | 1 | 1 | cs | TRUE
83 | LV_1321-11_0_6_line_83 |  | 83 | 84 | 0.024492 | 0.125 | 0.08 | 261 | 0 | 0.364 | 1 | 1 | cs | TRUE
84 | LV_1321-11_0_6_line_84 |  | 84 | 85 | 0.0013462 | 0.125 | 0.08 | 261 | 0 | 0.364 | 1 | 1 | cs | TRUE

## trafo
| name | std_type | hv_bus | lv_bus | sn_mva | vn_hv_kv | vn_lv_kv | vk_percent | vkr_percent | pfe_kw | i0_percent | shift_degree | tap_side | tap_neutral | tap_min | tap_max | tap_step_percent | tap_step_degree | tap_pos | tap_phase_shifter | parallel | df | in_service
0 | LV_1321-11_0_6_trafo_14 | 0.63 MVA 20/0.4 kV | 86 | 16 | 0.63 | 20 | 0.4 | 6 | 1.206 | 1.65 | 0.2619 | 150 | hv | 0 | -2 | 2 | 2.5 | 0 | 0 | FALSE | 1 | 1 | TRUE

## line_geodata
| x0 | y0 | x1 | y1 | x2 | y2 | x3 | y3 | x4 | y4 | x5 | y5
0 | 2698802.0893 | 1226786.0973 | 2698799.7551 | 1226810.6985 | 2698816.541 | 1226814.6488
1 | 2698822.5817 | 1226816.0704 | 2698816.541 | 1226814.6488
2 | 2698802.0893 | 1226786.0973 | 2698815.5984 | 1226788.4521
3 | 2698802.0893 | 1226786.0973 | 2698783.1974 | 1226782.8067
4 | 2698815.5984 | 1226788.4521 | 2698816.685 | 1226788.6415 | 2698841.9233 | 1226793.0416 | 2698841.9233 | 1226793.0416
5 | 2698781.0744 | 1226782.4369 | 2698783.1974 | 1226782.8067
6 | 2698861.8982 | 1226803.5143 | 2698858.9781 | 1226800.875 | 2698854.4209 | 1226797.7637 | 2698841.9233 | 1226793.0416
7 | 2698759.0427 | 1226778.5995 | 2698781.0744 | 1226782.4369
8 | 2698861.8982 | 1226803.5143 | 2698870.2644 | 1226792.7344 | 2698870.0745 | 1226783.2599
9 | 2698861.8982 | 1226803.5143 | 2698871.8967 | 1226819.4809 | 2698876.1501 | 1226830.4515
10 | 2698759.0427 | 1226778.5995 | 2698756.0958 | 1226795.0403
11 | 2698759.0427 | 1226778.5995 | 2698725.2782 | 1226772.7127
12 | 2698870.0324 | 1226781.1555 | 2698870.0745 | 1226783.2599
13 | 2698876.9994 | 1226832.6419 | 2698876.1501 | 1226830.4515
14 | 2698870.0324 | 1226781.1555 | 2698884.5843 | 1226781.1588
15 | 2698870.0324 | 1226781.1555 | 2698869.7455 | 1226766.9516 | 2698865.9855 | 1226742.9791
16 | 2698876.9994 | 1226832.6419 | 2698902.5326 | 1226844.1446
17 | 2698876.9994 | 1226832.6419 | 2698894.8263 | 1226872.4336 | 2698911.9892 | 1226895.1687 | 2698923.3597 | 1226907.4778
18 | 2698909.6286 | 1226796.2296 | 2698904.719 | 1226794.486 | 2698900.3254 | 1226789.7429 | 2698900.4197 | 1226784.0737 | 2698895.791 | 1226781.1613 | 2698884.5843 | 1226781.1588
19 | 2698865.9855 | 1226742.9791 | 2698863.4011 | 1226726.5019
20 | 2698923.3597 | 1226907.4778 | 2699020.6436 | 1227045.5626
21 | 2698926.1151 | 1226802.0844 | 2698909.6286 | 1226796.2296
22 | 2698860.3411 | 1226713.4084 | 2698862.4802 | 1226720.6307 | 2698863.4011 | 1226726.5019
23 | 2698926.1151 | 1226802.0844 | 2698942.9876 | 1226808.0763
24 | 2698859.9765 | 1226712.1776 | 2698860.3411 | 1226713.4084
25 | 2699020.6436 | 1227045.5626 | 2699074.2792 | 1227028.6862
26 | 2699198.9719 | 1227067.5933 | 2699211.4564 | 1227063.0537 | 2699212.933 | 1227058.073
27 | 2699193.5924 | 1227083.8043 | 2699198.9719 | 1227067.5933
28 | 2699224.0851 | 1227020.4541 | 2699212.933 | 1227058.073
29 | 2699193.5924 | 1227083.8043 | 2699177.6084 | 1227077.2887 | 2699163.4257 | 1227071.3925
30 | 2699224.0851 | 1227020.4541 | 2699224.1524 | 1227020.2271
31 | 2699163.4257 | 1227071.3925 | 2699157.0734 | 1227068.5602
32 | 2699231.0244 | 1226997.2353 | 2699225.6657 | 1227015.1225 | 2699224.1524 | 1227020.2271
33 | 2699144.8 | 1227063.0877 | 2699157.0734 | 1227068.5602
34 | 2699261.745 | 1227043.1909 | 2699243.2595 | 1227038.8834
35 | 2699261.745 | 1227043.1909 | 2699275.0485 | 1227046.2908
36 | 2699288.5168 | 1227049.4292 | 2699275.0485 | 1227046.2908
37 | 2699288.5168 | 1227049.4292 | 2699305.8323 | 1227041.912
38 | 2699379.5233 | 1227008.2519 | 2699350.1514 | 1227022.6719 | 2699305.8323 | 1227041.912
39 | 2699278.8685 | 1226989.0087 | 2699277.3262 | 1226988.7979
40 | 2699278.8685 | 1226989.0087 | 2699293.3949 | 1226990.9949
41 | 2699277.3262 | 1226988.7979 | 2699260.5957 | 1226986.5104
42 | 2699293.3949 | 1226990.9949 | 2699309.0377 | 1226993.1336
43 | 2699250.6327 | 1226985.1482 | 2699260.5957 | 1226986.5104
44 | 2699379.5233 | 1227008.2519 | 2699369.7903 | 1227001.44 | 2699309.0377 | 1226993.1336
45 | 2699235.2745 | 1226983.0484 | 2699250.6327 | 1226985.1482
46 | 2699235.2745 | 1226983.0484 | 2699238.1172 | 1226972.5993 | 2699225.6202 | 1226969.2441
47 | 2699235.2745 | 1226983.0484 | 2699232.2968 | 1226992.988
48 | 2699231.0244 | 1226997.2353 | 2699232.2968 | 1226992.988
49 | 2699210.0443 | 1226903.9618 | 2699216.8026 | 1226910.2876 | 2699218.6462 | 1226934.7249 | 2699225.6202 | 1226969.2441
50 | 2699203.8006 | 1226898.1175 | 2699210.0443 | 1226903.9618
51 | 2699084.6453 | 1227025.4245 | 2699074.2792 | 1227028.6862
52 | 2699084.6453 | 1227025.4245 | 2699082.6735 | 1227024.1633
53 | 2699084.6453 | 1227025.4245 | 2699118.7222 | 1227047.0834
54 | 2699144.8 | 1227063.0877 | 2699141.7935 | 1227061.7472 | 2699118.7222 | 1227047.0834
55 | 2698665.5185 | 1226762.294 | 2698685.5988 | 1226765.7948
56 | 2698725.2782 | 1226772.7127 | 2698698.4223 | 1226768.0305 | 2698685.5988 | 1226765.7948
57 | 2698725.2782 | 1226772.7127 | 2698728.0368 | 1226753.9898
58 | 2698730.7203 | 1226735.7763 | 2698728.0368 | 1226753.9898
59 | 2698756.0958 | 1226795.0403 | 2698754.0133 | 1226806.6585 | 2698744.1627 | 1226805.1358
60 | 2698699.3984 | 1226730.5868 | 2698730.7203 | 1226735.7763 | 2698730.7203 | 1226735.7763
61 | 2698717.6456 | 1226801.0366 | 2698744.1627 | 1226805.1358
62 | 2698699.3984 | 1226730.5868 | 2698658.5242 | 1226723.8147 | 2698665.9756 | 1226690.9367 | 2698684.1391 | 1226693.8449
63 | 2699273.2462 | 1226706.8704 | 2699256.0387 | 1226701.3247
64 | 2699273.2462 | 1226706.8704 | 2699275.9556 | 1226714.8547
65 | 2699206.0464 | 1226862.2533 | 2699275.9556 | 1226714.8547
66 | 2699275.9556 | 1226714.8547 | 2699296.0783 | 1226721.3268
67 | 2699203.8006 | 1226898.1175 | 2699205.3854 | 1226865.3758 | 2699206.0464 | 1226862.2533
68 | 2699203.8006 | 1226898.1175 | 2699219.6872 | 1226908.679 | 2699236.3252 | 1226916.0062 | 2699248.6941 | 1226916.5412
69 | 2698859.9765 | 1226712.1776 | 2698853.8978 | 1226691.6543
70 | 2698853.0452 | 1226678.966 | 2698853.8023 | 1226691.332 | 2698853.8978 | 1226691.6543
71 | 2698853.0452 | 1226678.966 | 2698861.3115 | 1226676.9352 | 2698873.2749 | 1226675.4873
72 | 2698860.3427 | 1226657.2382 | 2698853.0452 | 1226678.966
73 | 2698860.3427 | 1226657.2382 | 2698833.0828 | 1226653.3225
74 | 2698833.0828 | 1226653.3225 | 2698818.66 | 1226651.2508
75 | 2698780.0702 | 1226645.1491 | 2698789.0875 | 1226647.003 | 2698818.66 | 1226651.2508
76 | 2698684.1391 | 1226693.8449 | 2698724.8813 | 1226700.3684
77 | 2698765.5426 | 1226706.879 | 2698724.8813 | 1226700.3684
78 | 2698780.0702 | 1226645.1491 | 2698767.1405 | 1226642.4909 | 2698760.3011 | 1226656.2763 | 2698745.0286 | 1226653.2815
79 | 2698780.0702 | 1226645.1491 | 2698796.04 | 1226528.9483
80 | 2698720.2215 | 1226648.4169 | 2698745.0286 | 1226653.2815
81 | 2698796.04 | 1226528.9483 | 2698625.7626 | 1226445.8324
82 | 2698717.6456 | 1226801.0366 | 2698710.8845 | 1226799.9915
83 | 2698686.6797 | 1226796.2497 | 2698710.8845 | 1226799.9915
84 | 2698686.6797 | 1226796.2497 | 2698685.3493 | 1226796.0441

## bus_geodata
| x | y | coords
0 | 2698816.541 | 1226814.6488
1 | 2698802.0893 | 1226786.0973
2 | 2698822.5817 | 1226816.0704
3 | 2698815.5984 | 1226788.4521
4 | 2698783.1974 | 1226782.8067
5 | 2698841.9233 | 1226793.0416
6 | 2698781.0744 | 1226782.4369
7 | 2698861.8982 | 1226803.5143
8 | 2698759.0427 | 1226778.5995
9 | 2698870.0745 | 1226783.2599
10 | 2698876.1501 | 1226830.4515
11 | 2698870.0324 | 1226781.1555
12 | 2698876.9994 | 1226832.6419
13 | 2698884.5843 | 1226781.1588
14 | 2698865.9855 | 1226742.9791
15 | 2698902.5326 | 1226844.1446
16 | 2698923.3597 | 1226907.4778
17 | 2698909.6286 | 1226796.2296
18 | 2698863.4011 | 1226726.5019
19 | 2698926.1151 | 1226802.0844
20 | 2698860.3411 | 1226713.4084
21 | 2699020.6436 | 1227045.5626
22 | 2699198.9719 | 1227067.5933
23 | 2699212.933 | 1227058.073
24 | 2699193.5924 | 1227083.8043
25 | 2699224.0851 | 1227020.4541
26 | 2699163.4257 | 1227071.3925
27 | 2699224.1524 | 1227020.2271
28 | 2699157.0734 | 1227068.5602
29 | 2699261.745 | 1227043.1909
30 | 2699243.2595 | 1227038.8834
31 | 2699275.0486 | 1227046.2908
32 | 2699288.5168 | 1227049.4292
33 | 2699305.8323 | 1227041.912
34 | 2699278.8685 | 1226989.0087
35 | 2699277.3262 | 1226988.7979
36 | 2699293.3949 | 1226990.9949
37 | 2699260.5957 | 1226986.5104
38 | 2699309.0377 | 1226993.1336
39 | 2699250.6327 | 1226985.1482
40 | 2699379.5233 | 1227008.2519
41 | 2699235.2745 | 1226983.0484
42 | 2699231.0244 | 1226997.2353
43 | 2699232.2968 | 1226992.988
44 | 2699225.6202 | 1226969.2441
45 | 2699210.0443 | 1226903.9618
46 | 2699074.2792 | 1227028.6862
47 | 2699084.6453 | 1227025.4245
48 | 2699082.6735 | 1227024.1633
49 | 2699118.7222 | 1227047.0834
50 | 2699144.8 | 1227063.0877
51 | 2698942.9876 | 1226808.0763
52 | 2698685.5988 | 1226765.7948
53 | 2698665.5185 | 1226762.294
54 | 2698725.2782 | 1226772.7127
55 | 2698728.0368 | 1226753.9898
56 | 2698756.0958 | 1226795.0403
57 | 2698730.7203 | 1226735.7763
58 | 2698744.1627 | 1226805.1358
59 | 2698699.3984 | 1226730.5868
60 | 2699256.0387 | 1226701.3247
61 | 2699273.2462 | 1226706.8704
62 | 2699275.9556 | 1226714.8547
63 | 2699203.8006 | 1226898.1175
64 | 2699206.0464 | 1226862.2533
65 | 2699248.6941 | 1226916.5412
66 | 2699296.0783 | 1226721.3268
67 | 2698853.8978 | 1226691.6543
68 | 2698859.9765 | 1226712.1776
69 | 2698853.0452 | 1226678.966
70 | 2698873.2749 | 1226675.4873
71 | 2698860.3427 | 1226657.2382
72 | 2698833.0828 | 1226653.3225
73 | 2698818.66 | 1226651.2508
74 | 2698684.1391 | 1226693.8449
75 | 2698724.8813 | 1226700.3684
76 | 2698765.5426 | 1226706.879
77 | 2698780.0702 | 1226645.1491
78 | 2698745.0286 | 1226653.2815
79 | 2698796.04 | 1226528.9483
80 | 2698720.2215 | 1226648.4169
81 | 2698625.7626 | 1226445.8324
82 | 2698717.6456 | 1226801.0366
83 | 2698710.8845 | 1226799.9915
84 | 2698686.6797 | 1226796.2497
85 | 2698685.3493 | 1226796.0441
86 | 2698911.9892 | 1226895.1687

## line_std_types
| c_nf_per_km | r_ohm_per_km | x_ohm_per_km | max_i_ka | type | q_mm2 | alpha | voltage_rating
NAYY 4x50 SE | 210 | 0.642 | 0.083 | 0.142 | cs | 50 | 0.00403 | LV
NAYY 4x120 SE | 264 | 0.225 | 0.08 | 0.242 | cs | 120 | 0.00403 | LV
NAYY 4x150 SE | 261 | 0.208 | 0.08 | 0.27 | cs | 150 | 0.00403 | LV
NA2XS2Y 1x95 RM/25 12/20 kV | 216 | 0.313 | 0.132 | 0.252 | cs | 95 | 0.00403 | MV
NA2XS2Y 1x185 RM/25 12/20 kV | 273 | 0.161 | 0.117 | 0.362 | cs | 185 | 0.00403 | MV
NA2XS2Y 1x240 RM/25 12/20 kV | 304 | 0.122 | 0.112 | 0.421 | cs | 240 | 0.00403 | MV
NA2XS2Y 1x95 RM/25 6/10 kV | 315 | 0.313 | 0.123 | 0.249 | cs | 95 | 0.00403 | MV
NA2XS2Y 1x185 RM/25 6/10 kV | 406 | 0.161 | 0.11 | 0.358 | cs | 185 | 0.00403 | MV
NA2XS2Y 1x240 RM/25 6/10 kV | 456 | 0.122 | 0.105 | 0.416 | cs | 240 | 0.00403 | MV
NA2XS2Y 1x150 RM/25 12/20 kV | 250 | 0.206 | 0.116 | 0.319 | cs | 150 | 0.00403 | MV
NA2XS2Y 1x120 RM/25 12/20 kV | 230 | 0.253 | 0.119 | 0.283 | cs | 120 | 0.00403 | MV
NA2XS2Y 1x70 RM/25 12/20 kV | 190 | 0.443 | 0.132 | 0.22 | cs | 70 | 0.00403 | MV
NA2XS2Y 1x150 RM/25 6/10 kV | 360 | 0.206 | 0.11 | 0.315 | cs | 150 | 0.00403 | MV
NA2XS2Y 1x120 RM/25 6/10 kV | 340 | 0.253 | 0.113 | 0.28 | cs | 120 | 0.00403 | MV
NA2XS2Y 1x70 RM/25 6/10 kV | 280 | 0.443 | 0.123 | 0.217 | cs | 70 | 0.00403 | MV
N2XS(FL)2Y 1x120 RM/35 64/110 kV | 112 | 0.153 | 0.166 | 0.366 | cs | 120 | 0.00393 | HV
N2XS(FL)2Y 1x185 RM/35 64/110 kV | 125 | 0.099 | 0.156 | 0.457 | cs | 185 | 0.00393 | HV
N2XS(FL)2Y 1x240 RM/35 64/110 kV | 135 | 0.075 | 0.149 | 0.526 | cs | 240 | 0.00393 | HV
N2XS(FL)2Y 1x300 RM/35 64/110 kV | 144 | 0.06 | 0.144 | 0.588 | cs | 300 | 0.00393 | HV
15-AL1/3-ST1A 0.4 | 11 | 1.8769 | 0.35 | 0.105 | ol | 16 | 0.00403 | LV
24-AL1/4-ST1A 0.4 | 11.25 | 1.2012 | 0.335 | 0.14 | ol | 24 | 0.00403 | LV
48-AL1/8-ST1A 0.4 | 12.2 | 0.5939 | 0.3 | 0.21 | ol | 48 | 0.00403 | LV
94-AL1/15-ST1A 0.4 | 13.2 | 0.306 | 0.29 | 0.35 | ol | 94 | 0.00403 | LV
34-AL1/6-ST1A 10.0 | 9.7 | 0.8342 | 0.36 | 0.17 | ol | 34 | 0.00403 | MV
48-AL1/8-ST1A 10.0 | 10.1 | 0.5939 | 0.35 | 0.21 | ol | 48 | 0.00403 | MV
70-AL1/11-ST1A 10.0 | 10.4 | 0.4132 | 0.339 | 0.29 | ol | 70 | 0.00403 | MV
94-AL1/15-ST1A 10.0 | 10.75 | 0.306 | 0.33 | 0.35 | ol | 94 | 0.00403 | MV
122-AL1/20-ST1A 10.0 | 11.1 | 0.2376 | 0.323 | 0.41 | ol | 122 | 0.00403 | MV
149-AL1/24-ST1A 10.0 | 11.25 | 0.194 | 0.315 | 0.47 | ol | 149 | 0.00403 | MV
34-AL1/6-ST1A 20.0 | 9.15 | 0.8342 | 0.382 | 0.17 | ol | 34 | 0.00403 | MV
48-AL1/8-ST1A 20.0 | 9.5 | 0.5939 | 0.372 | 0.21 | ol | 48 | 0.00403 | MV
70-AL1/11-ST1A 20.0 | 9.7 | 0.4132 | 0.36 | 0.29 | ol | 70 | 0.00403 | MV
94-AL1/15-ST1A 20.0 | 10 | 0.306 | 0.35 | 0.35 | ol | 94 | 0.00403 | MV
122-AL1/20-ST1A 20.0 | 10.3 | 0.2376 | 0.344 | 0.41 | ol | 122 | 0.00403 | MV
149-AL1/24-ST1A 20.0 | 10.5 | 0.194 | 0.337 | 0.47 | ol | 149 | 0.00403 | MV
184-AL1/30-ST1A 20.0 | 10.75 | 0.1571 | 0.33 | 0.535 | ol | 184 | 0.00403 | MV
243-AL1/39-ST1A 20.0 | 11 | 0.1188 | 0.32 | 0.645 | ol | 243 | 0.00403 | MV
48-AL1/8-ST1A 110.0 | 8 | 0.5939 | 0.46 | 0.21 | ol | 48 | 0.00403 | HV
70-AL1/11-ST1A 110.0 | 8.4 | 0.4132 | 0.45 | 0.29 | ol | 70 | 0.00403 | HV
94-AL1/15-ST1A 110.0 | 8.65 | 0.306 | 0.44 | 0.35 | ol | 94 | 0.00403 | HV
122-AL1/20-ST1A 110.0 | 8.5 | 0.2376 | 0.43 | 0.41 | ol | 122 | 0.00403 | HV
149-AL1/24-ST1A 110.0 | 8.75 | 0.194 | 0.41 | 0.47 | ol | 149 | 0.00403 | HV
184-AL1/30-ST1A 110.0 | 8.8 | 0.1571 | 0.4 | 0.535 | ol | 184 | 0.00403 | HV
243-AL1/39-ST1A 110.0 | 9 | 0.1188 | 0.39 | 0.645 | ol | 243 | 0.00403 | HV
305-AL1/39-ST1A 110.0 | 9.2 | 0.0949 | 0.38 | 0.74 | ol | 305 | 0.00403 | HV
490-AL1/64-ST1A 110.0 | 9.75 | 0.059 | 0.37 | 0.96 | ol | 490 | 0.00403 | HV
679-AL1/86-ST1A 110.0 | 9.95 | 0.042 | 0.36 | 1.15 | ol | 679 | 0.00403 | HV
490-AL1/64-ST1A 220.0 | 10 | 0.059 | 0.285 | 0.96 | ol | 490 | 0.00403 | HV
679-AL1/86-ST1A 220.0 | 11.7 | 0.042 | 0.275 | 1.15 | ol | 679 | 0.00403 | HV
490-AL1/64-ST1A 380.0 | 11 | 0.059 | 0.253 | 0.96 | ol | 490 | 0.00403 | HV
679-AL1/86-ST1A 380.0 | 14.6 | 0.042 | 0.25 | 1.15 | ol | 679 | 0.00403 | HV

## trafo_std_types
| i0_percent | pfe_kw | vkr_percent | sn_mva | vn_lv_kv | vn_hv_kv | vk_percent | shift_degree | vector_group | tap_side | tap_neutral | tap_min | tap_max | tap_step_degree | tap_step_percent | tap_phase_shifter
160 MVA 380/110 kV | 0.06 | 60 | 0.25 | 160 | 110 | 380 | 12.2 | 0 | Yy0 | hv | 0 | -9 | 9 | 0 | 1.5 | FALSE
100 MVA 220/110 kV | 0.06 | 55 | 0.26 | 100 | 110 | 220 | 12 | 0 | Yy0 | hv | 0 | -9 | 9 | 0 | 1.5 | FALSE
63 MVA 110/20 kV | 0.04 | 22 | 0.32 | 63 | 20 | 110 | 18 | 150 | YNd5 | hv | 0 | -9 | 9 | 0 | 1.5 | FALSE
40 MVA 110/20 kV | 0.05 | 18 | 0.34 | 40 | 20 | 110 | 16.2 | 150 | YNd5 | hv | 0 | -9 | 9 | 0 | 1.5 | FALSE
25 MVA 110/20 kV | 0.07 | 14 | 0.41 | 25 | 20 | 110 | 12 | 150 | YNd5 | hv | 0 | -9 | 9 | 0 | 1.5 | FALSE
63 MVA 110/10 kV | 0.04 | 22 | 0.32 | 63 | 10 | 110 | 18 | 150 | YNd5 | hv | 0 | -9 | 9 | 0 | 1.5 | FALSE
40 MVA 110/10 kV | 0.05 | 18 | 0.34 | 40 | 10 | 110 | 16.2 | 150 | YNd5 | hv | 0 | -9 | 9 | 0 | 1.5 | FALSE
25 MVA 110/10 kV | 0.07 | 14 | 0.41 | 25 | 10 | 110 | 12 | 150 | YNd5 | hv | 0 | -9 | 9 | 0 | 1.5 | FALSE
0.25 MVA 20/0.4 kV | 0.32 | 0.8 | 1.44 | 0.25 | 0.4 | 20 | 6 | 150 | Yzn5 | hv | 0 | -2 | 2 | 0 | 2.5 | FALSE
0.4 MVA 20/0.4 kV | 0.3375 | 1.35 | 1.425 | 0.4 | 0.4 | 20 | 6 | 150 | Dyn5 | hv | 0 | -2 | 2 | 0 | 2.5 | FALSE
0.63 MVA 20/0.4 kV | 0.2619 | 1.65 | 1.206 | 0.63 | 0.4 | 20 | 6 | 150 | Dyn5 | hv | 0 | -2 | 2 | 0 | 2.5 | FALSE
0.25 MVA 10/0.4 kV | 0.24 | 0.6 | 1.2 | 0.25 | 0.4 | 10 | 4 | 150 | Dyn5 | hv | 0 | -2 | 2 | 0 | 2.5 | FALSE
0.4 MVA 10/0.4 kV | 0.2375 | 0.95 | 1.325 | 0.4 | 0.4 | 10 | 4 | 150 | Dyn5 | hv | 0 | -2 | 2 | 0 | 2.5 | FALSE
0.63 MVA 10/0.4 kV | 0.1873 | 1.18 | 1.0794 | 0.63 | 0.4 | 10 | 4 | 150 | Dyn5 | hv | 0 | -2 | 2 | 0 | 2.5 | FALSE

## trafo3w_std_types
| sn_hv_mva | sn_mv_mva | sn_lv_mva | vn_hv_kv | vn_mv_kv | vn_lv_kv | vk_hv_percent | vk_mv_percent | vk_lv_percent | vkr_hv_percent | vkr_mv_percent | vkr_lv_percent | pfe_kw | i0_percent | shift_mv_degree | shift_lv_degree | vector_group | tap_side | tap_neutral | tap_min | tap_max | tap_step_percent
63/25/38 MVA 110/20/10 kV | 63 | 25 | 38 | 110 | 20 | 10 | 10.4 | 10.4 | 10.4 | 0.28 | 0.32 | 0.35 | 35 | 0.89 | 0 | 0 | YN0yn0yn0 | hv | 0 | -10 | 10 | 1.2
63/25/38 MVA 110/10/10 kV | 63 | 25 | 38 | 110 | 10 | 10 | 10.4 | 10.4 | 10.4 | 0.28 | 0.32 | 0.35 | 35 | 0.89 | 0 | 0 | YN0yn0yn0 | hv | 0 | -10 | 10 | 1.2

## fuse_std_types
| fuse_type | i_rated_a | t_avg | t_min | t_total | x_avg | x_min | x_total
HV 100A | HV 100A | 100 | 0 | [10.0, 3.64, 0.854, 0.281, 0.1, 0.0531, 0.022, 0.01] | [10.0, 4.267, 1.21, 0.403, 0.1, 0.058, 0.022, 0.01] | 0 | [300.0, 350.0, 450.0, 550.0, 700.0, 850.0, 1200.0, 1752.0] | [600.0, 700.0, 900.0, 1150.0, 1665.0, 2000.0, 3000.0, 4313.0]
HV 10A | HV 10A | 10 | 0 | [10.0, 1675.0, 0.344, 0.156, 0.1, 0.0417, 0.0171, 0.01] | [10.0, 1.3, 0.3, 0.155, 0.1, 0.0555, 0.023, 0.01] | 0 | [30.0, 32.0, 35.0, 37.0, 39.0, 50.0, 70.0, 88.0] | [60.0, 70.0, 80.0, 87.0, 94.0, 110.0, 150.0, 216.0]
HV 125A | HV 125A | 125 | 0 | [10.0, 1.82, 0.344, 0.1, 0.0467, 0.0269, 0.01] | [10.0, 2.478, 0.426, 0.1, 0.0427, 0.0211, 0.01] | 0 | [375.0, 500.0, 700.0, 925.0, 1200.0, 1500.0, 2341.0] | [750.0, 1000.0, 1500.0, 2200.0, 3000.0, 4000.0, 5765.0]
HV 160A | HV 160A | 160 | 0 | [10.0, 4.15, 1.03, 0.198, 0.1, 0.051, 0.0172, 0.01] | [10.0, 2.3, 0.734, 0.274, 0.1, 0.046, 0.0177, 0.01] | 0 | [480.0, 550.0, 700.0, 1000.0, 1260.0, 1600.0, 2500.0, 3227.0] | [960.0, 1300.0, 1700.0, 2200.0, 2996.0, 4000.0, 6000.0, 7946.0]
HV 16A | HV 16A | 16 | 0 | [10.0, 0.352, 0.164, 0.1, 0.0649, 0.0342, 0.01] | [10.0, 2.34, 0.722, 0.181, 0.1, 0.055, 0.0296, 0.01] | 0 | [48.0, 60.0, 65.0, 71.0, 80.0, 100.0, 162.0] | [96.0, 110.0, 125.0, 150.0, 168.0, 200.0, 250.0, 398.0]
HV 200A | HV 200A | 200 | 0 | [10.0, 4.267, 1.21, 0.403, 0.1, 0.058, 0.022, 0.01] | [10.0, 3.73, 1.654, 0.328, 0.1, 0.0531, 0.019, 0.01] | 0 | [600.0, 700.0, 900.0, 1150.0, 1665.0, 2000.0, 3000.0, 4313.0] | [1200.0, 1500.0, 1800.0, 2700.0, 3960.0, 5000.0, 7500.0, 10620.0]
HV 20A | HV 20A | 20 | 0 | [10.0, 1.3, 0.3, 0.155, 0.1, 0.0555, 0.023, 0.01] | [10.0, 1.3, 0.161, 0.1, 0.0611, 0.0399, 0.0141, 0.01] | 0 | [60.0, 70.0, 80.0, 87.0, 94.0, 110.0, 150.0, 216.0] | [120.0, 150.0, 200.0, 223.0, 260.0, 300.0, 450.0, 532.0]
HV 25A | HV 25A | 25 | 0 | [10.0, 2.512, 0.833, 0.299, 0.1, 0.0372, 0.0223, 0.01] | [10.0, 3.125, 0.597, 0.198, 0.1, 0.0378, 0.022, 0.01] | 0 | [75.0, 82.0, 90.0, 100.0, 124.0, 170.0, 200.0, 289.0] | [150.0, 170.0, 210.0, 250.0, 294.0, 400.0, 500.0, 711.0]
HV 31.5A | HV 31.5A | 31.5 | 0 | [10.0, 2.34, 0.722, 0.181, 0.1, 0.055, 0.0296, 0.01] | [10.0, 2.84, 0.368, 0.164, 0.1, 0.0621, 0.0378, 0.0195, 0.01] | 0 | [95.0, 110.0, 125.0, 150.0, 165.0, 200.0, 250.0, 390.0] | [189.0, 220.0, 300.0, 350.0, 393.0, 450.0, 530.0, 700.0, 960.0]
HV 40A | HV 40A | 40 | 0 | [10.0, 1.3, 0.161, 0.1, 0.0611, 0.0399, 0.0141, 0.01] | [10.0, 2.05, 0.369, 0.198, 0.1, 0.051, 0.0298, 0.01] | 0 | [120.0, 150.0, 200.0, 223.0, 260.0, 300.0, 450.0, 532.0] | [240.0, 300.0, 400.0, 450.0, 530.0, 650.0, 800.0, 1311.0]
HV 50A | HV 50A | 50 | 0 | [10.0, 3.215, 0.597, 0.198, 0.1, 0.0378, 0.022, 0.01] | [10.0, 3.64, 0.854, 0.281, 0.1, 0.0531, 0.022, 0.01] | 0 | [150.0, 170.0, 210.0, 250.0, 294.0, 400.0, 500.0, 711.0] | [300.0, 350.0, 450.0, 550.0, 700.0, 850.0, 1200.0, 1752.0]
HV 6.3A | HV 6.3A | 6.3 | 0 | [10.0, 1.39, 0.344, 0.168, 0.1, 0.056, 0.0263, 0.01] | [10.0, 1.711, 0.516, 0.198, 0.1, 0.0634, 0.0303, 0.01] | 0 | [19.0, 19.5, 20.4, 20.8, 22.0, 25.0, 32.0, 48.0] | [38.0, 40.0, 43.0, 48.0, 53.0, 60.0, 75.0, 118.0]
HV 63A | HV 63A | 63 | 0 | [10.0, 2.84, 0.368, 0.164, 0.1, 0.0621, 0.0378, 0.0195, 0.01] | [10.0, 1.82, 0.344, 0.1, 0.0467, 0.0269, 0.01] | 0 | [189.0, 220.0, 300.0, 350.0, 393.0, 450.0, 530.0, 700.0, 961.0] | [378.0, 500.0, 700.0, 934.0, 1200.0, 1500.0, 2366.0]
HV 80A | HV 80A | 80 | 0 | [10.0, 2.05, 0.369, 0.198, 0.1, 0.051, 0.0298, 0.01] | [10.0, 4.15, 1.03, 0.198, 0.1, 0.051, 0.0172, 0.01] | 0 | [240.0, 300.0, 400.0, 450.0, 530.0, 650.0, 800.0, 1311.0] | [480.0, 550.0, 700.0, 1000.0, 1260.0, 1600.0, 2500.0, 3227.0]
Siemens NH-1-100 | Siemens NH-1-100 | 100 | [5400.0, 2000.0, 400.0, 20.0, 1.0, 0.2, 0.012, 0.004] | 0 | 0 | [150.0, 190.0, 250.0, 430.0, 900.0, 1250.0, 2700.0, 3600.0] | 0 | 0
Siemens NH-1-125 | Siemens NH-1-125 | 125 | [4800.0, 120.0, 7.0, 0.1, 0.004] | 0 | 0 | [180.0, 400.0, 740.0, 2000.0, 4250.0] | 0 | 0
Siemens NH-1-16 | Siemens NH-1-16 | 16 | [4000.0, 400.0, 2.0, 0.1, 0.04, 0.01] | 0 | 0 | [26.0, 35.0, 75.0, 150.0, 200.0, 300.0] | 0 | 0
Siemens NH-1-160 | Siemens NH-1-160 | 160 | [4800.0, 120.0, 7.0, 0.1, 0.004] | 0 | 0 | [210.0, 500.0, 900.0, 2300.0, 5000.0] | 0 | 0
Siemens NH-1-25 | Siemens NH-1-25 | 25 | [4000.0, 1000.0, 10.0, 0.2, 0.02, 0.01] | 0 | 0 | [40.0, 50.0, 100.0, 210.0, 400.0, 500.0] | 0 | 0
Siemens NH-1-50 | Siemens NH-1-50 | 50 | [4000.0, 40.0, 4.0, 1.0, 0.02, 0.01] | 0 | 0 | [86.0, 200.0, 300.0, 400.0, 1000.0, 1280.0] | 0 | 0
Siemens NH-1-63 | Siemens NH-1-63 | 63 | [4000.0, 100.0, 10.0, 2.0, 0.04, 0.01] | 0 | 0 | [100.0, 200.0, 300.0, 400.0, 1000.0, 1500.0] | 0 | 0
Siemens NH-1-80 | Siemens NH-1-80 | 80 | [4800.0, 120.0, 7.0, 0.1, 0.01] | 0 | 0 | [150.58, 250.0, 450.0, 1150.0, 2470.0] | 0 | 0
Siemens NH-2-1000 | Siemens NH-2-1000 | 1000 | [4800.0, 120.0, 7.0, 0.1, 0.004] | 0 | 0 | [1900.0, 3500.0, 8400.0, 24000.0, 52000.0] | 0 | 0
Siemens NH-2-200 | Siemens NH-2-200 | 200 | [4800.0, 120.0, 7.0, 0.1, 0.004] | 0 | 0 | [280.0, 650.0, 1200.0, 3000.0, 7000.0] | 0 | 0
Siemens NH-2-224 | Siemens NH-2-224 | 224 | [4800.0, 120.0, 7.0, 0.2, 0.04, 0.004] | 0 | 0 | [400.0, 750.0, 1453.0, 3025.0, 4315.0, 7600.0] | 0 | 0
Siemens NH-2-250 | Siemens NH-2-250 | 250 | [4800.0, 120.0, 7.0, 0.1, 0.004] | 0 | 0 | [450.0, 800.0, 1650.0, 4000.0, 8500.0] | 0 | 0
Siemens NH-2-315 | Siemens NH-2-315 | 315 | [4800.0, 120.0, 7.0, 0.1, 0.004] | 0 | 0 | [550.0, 920.0, 1900.0, 5000.0, 11000.0] | 0 | 0
Siemens NH-2-355 | Siemens NH-2-355 | 355 | [4800.0, 120.0, 6.0, 0.1, 0.004] | 0 | 0 | [650.0, 1116.27, 2350.0, 5840.0, 12790.0] | 0 | 0
Siemens NH-2-400 | Siemens NH-2-400 | 400 | [4800.0, 120.0, 7.0, 0.1, 0.004] | 0 | 0 | [720.0, 1350.0, 2800.0, 6500.0, 15000.0] | 0 | 0
Siemens NH-2-425 | Siemens NH-2-425 | 425 | [4800.0, 120.0, 7.0, 0.1, 0.004] | 0 | 0 | [850.0, 1500.0, 3050.0, 7500.0, 16500.0] | 0 | 0
Siemens NH-2-630 | Siemens NH-2-630 | 630 | [4800.0, 120.0, 7.0, 0.1, 0.004] | 0 | 0 | [1200.0, 2000.0, 4800.0, 12000.0, 26000.0] | 0 | 0

## res_bus
| vm_pu | va_degree | p_mw | q_mvar
0 | 0.98483 | -0.29083 | 0.015811 | 0.0039626
1 | 0.98578 | -0.27226 | 0 | 0
2 | 0.98477 | -0.29181 | 0.0088353 | 0.0022143
3 | 0.98668 | -0.25475 | 0.025332 | 0.0063487
4 | 0.98368 | -0.3129 | 0.0064344 | 0.0016126
5 | 0.98806 | -0.22801 | 0.012915 | 0.0032369
6 | 0.98346 | -0.31723 | 0.010474 | 0.002625
7 | 0.98934 | -0.20349 | 0 | 0
8 | 0.98137 | -0.35802 | 0 | 0
9 | 0.98743 | -0.24033 | 0.012039 | 0.0030173
10 | 0.99188 | -0.15455 | 0.01167 | 0.0029247
11 | 0.98728 | -0.24323 | 0 | 0
12 | 0.99208 | -0.15064 | 0 | 0
13 | 0.98703 | -0.24812 | 0.015412 | 0.0038625
14 | 0.98521 | -0.28353 | 0.010308 | 0.0025836
15 | 0.99189 | -0.15449 | 0.0077586 | 0.0019445
16 | 1 | 0 | -0.50025 | -0.12824
17 | 0.98693 | -0.25018 | 0.00046478 | 0.00011649
18 | 0.98447 | -0.29796 | 0.0095938 | 0.0024044
19 | 0.98688 | -0.25109 | 0.00048813 | 0.00012234
20 | 0.98399 | -0.30731 | 0.0083808 | 0.0021004
21 | 0.98952 | -0.19898 | 0 | 0
22 | 0.97927 | -0.39763 | 0.016297 | 0.0040845
23 | 0.97865 | -0.40983 | 0.0028874 | 0.00072366
24 | 0.97993 | -0.38469 | 0 | 0
25 | 0.97736 | -0.43508 | 0.0052931 | 0.0013266
26 | 0.98119 | -0.36009 | 0 | 0
27 | 0.97733 | -0.43551 | 0.037539 | 0.009408
28 | 0.98146 | -0.35484 | 0.00518 | 0.0012982
29 | 0.9703 | -0.57419 | 0.0045386 | 0.0011375
30 | 0.97022 | -0.57566 | 0.0042018 | 0.0010531
31 | 0.97041 | -0.57198 | 0.0043808 | 0.0010979
32 | 0.97058 | -0.56862 | 0 | 0
33 | 0.97081 | -0.56403 | 0.0037922 | 0.00095042
34 | 0.97386 | -0.50387 | 0.0015083 | 0.00037802
35 | 0.97389 | -0.50316 | 0.0033858 | 0.00084855
36 | 0.97354 | -0.51017 | 0.0036074 | 0.00090411
37 | 0.97434 | -0.4944 | 0.0032425 | 0.00081264
38 | 0.97324 | -0.5159 | 0.002824 | 0.00070776
39 | 0.97463 | -0.48859 | 0.0024237 | 0.00060744
40 | 0.97209 | -0.53872 | 0 | 0
41 | 0.97512 | -0.47895 | 0 | 0
42 | 0.97592 | -0.46319 | 0.0030407 | 0.00076208
43 | 0.97568 | -0.46806 | 0.0028283 | 0.00070883
44 | 0.97461 | -0.48912 | 0.011172 | 0.0028
45 | 0.97383 | -0.50452 | 0.0021739 | 0.00054483
46 | 0.98603 | -0.26616 | 0.016486 | 0.0041318
47 | 0.98542 | -0.27812 | 0 | 0
48 | 0.98537 | -0.27899 | 0.020616 | 0.0051668
49 | 0.98337 | -0.31771 | 0.019315 | 0.0048409
50 | 0.98201 | -0.34428 | 0.013876 | 0.0034778
51 | 0.98684 | -0.25186 | 0.0024192 | 0.0006063
52 | 0.97907 | -0.403 | 0.0089223 | 0.0022361
53 | 0.97902 | -0.40399 | 0.0026774 | 0.00067103
54 | 0.9795 | -0.39451 | 0 | 0
55 | 0.97867 | -0.41077 | 0.008461 | 0.0021205
56 | 0.98071 | -0.37076 | 0.007422 | 0.0018601
57 | 0.978 | -0.42378 | 0.0097125 | 0.0024342
58 | 0.98002 | -0.38446 | 0.0095074 | 0.0023828
59 | 0.97715 | -0.44063 | 0.010604 | 0.0026577
60 | 0.97238 | -0.53309 | 0.0040474 | 0.0010144
61 | 0.97245 | -0.53174 | 0 | 0
62 | 0.97248 | -0.53111 | 0 | 0
63 | 0.97375 | -0.50609 | 0 | 0
64 | 0.97345 | -0.51194 | 0.0024594 | 0.00061639
65 | 0.97369 | -0.50712 | 0.0011352 | 0.0002845
66 | 0.97243 | -0.53202 | 0.0023312 | 0.00058426
67 | 0.98351 | -0.31662 | 0.00068612 | 0.00017196
68 | 0.98396 | -0.30801 | 0.0078292 | 0.0019622
69 | 0.98326 | -0.32159 | 0 | 0
70 | 0.98325 | -0.32182 | 0.0006292 | 0.00015769
71 | 0.98281 | -0.33028 | 0 | 0
72 | 0.98228 | -0.34073 | 0.00077705 | 0.00019475
73 | 0.98201 | -0.34606 | 0.0004742 | 0.00011885
74 | 0.97554 | -0.47226 | 0.0022147 | 0.00055505
75 | 0.97491 | -0.48457 | 0.0082315 | 0.002063
76 | 0.97461 | -0.49064 | 0.0080424 | 0.0020156
77 | 0.98129 | -0.36004 | 0.0099305 | 0.0024888
78 | 0.98094 | -0.36694 | 0.004466 | 0.0011193
79 | 0.98116 | -0.36261 | 0.00017463 | 4.3767e-05
80 | 0.98085 | -0.36885 | 0.0041624 | 0.0010432
81 | 0.98098 | -0.36614 | 0.0010261 | 0.00025716
82 | 0.97939 | -0.39674 | 0.0083522 | 0.0020933
83 | 0.97928 | -0.39883 | 0.0094472 | 0.0023677
84 | 0.97912 | -0.40212 | 0.004023 | 0.0010083
85 | 0.97911 | -0.40221 | 0.00337 | 0.0008446
86 | 0.99998 | 149.9956 | 0 | 0

## res_line
| p_from_mw | q_from_mvar | p_to_mw | q_to_mvar | pl_mw | ql_mvar | i_from_ka | i_to_ka | i_ka | vm_from_pu | va_from_degree | vm_to_pu | va_to_degree | loading_percent
0 | -0.024647 | -0.0061771 | 0.024669 | 0.0061906 | 2.1819e-05 | 1.343e-05 | 0.03724 | 0.03724 | 0.03724 | 0.98483 | -0.29083 | 0.98578 | -0.27226 | 10.2307
1 | 0.0088357 | 0.0022145 | -0.0088353 | -0.0022143 | 4.1476e-07 | 1.8649e-07 | 0.01335 | 0.01335 | 0.01335 | 0.98483 | -0.29083 | 0.98477 | -0.29181 | 3.6677
2 | -0.14331 | -0.036212 | 0.14343 | 0.036289 | 0.00012044 | 7.6735e-05 | 0.21644 | 0.21644 | 0.21644 | 0.98578 | -0.27226 | 0.98668 | -0.25475 | 29.7302
3 | 0.11865 | 0.030021 | -0.11842 | -0.029874 | 0.00023092 | 0.00014754 | 0.1792 | 0.1792 | 0.1792 | 0.98578 | -0.27226 | 0.98368 | -0.3129 | 49.2299
4 | -0.16877 | -0.042637 | 0.16898 | 0.042775 | 0.00021658 | 0.00013759 | 0.25464 | 0.25464 | 0.25464 | 0.98668 | -0.25475 | 0.98806 | -0.22801 | 23.3186
5 | 0.11198 | 0.028261 | -0.11196 | -0.028246 | 2.3207e-05 | 1.4825e-05 | 0.16946 | 0.16946 | 0.16946 | 0.98368 | -0.3129 | 0.98346 | -0.31723 | 46.5559
6 | -0.1819 | -0.046012 | 0.18211 | 0.046148 | 0.00021424 | 0.00013623 | 0.27409 | 0.27409 | 0.27409 | 0.98806 | -0.22801 | 0.98934 | -0.20349 | 25.0997
7 | 0.10148 | 0.025621 | -0.10129 | -0.025495 | 0.0001979 | 0.00012637 | 0.15362 | 0.15362 | 0.15362 | 0.98346 | -0.31723 | 0.98137 | -0.35802 | 42.2023
8 | 0.089655 | 0.022614 | -0.089497 | -0.022513 | 0.00015778 | 0.00010069 | 0.1349 | 0.1349 | 0.1349 | 0.98934 | -0.20349 | 0.98743 | -0.24033 | 37.0597
9 | -0.27177 | -0.068762 | 0.27241 | 0.06917 | 0.00063991 | 0.00040836 | 0.40899 | 0.40899 | 0.40899 | 0.98934 | -0.20349 | 0.99188 | -0.15455 | 37.4529
10 | 0.042188 | 0.010598 | -0.042162 | -0.010581 | 2.5637e-05 | 1.6197e-05 | 0.063977 | 0.063977 | 0.063977 | 0.98137 | -0.35802 | 0.98071 | -0.37076 | 17.576
11 | 0.059098 | 0.014897 | -0.058995 | -0.014832 | 0.00010298 | 6.5476e-05 | 0.08964 | 0.08964 | 0.08964 | 0.98137 | -0.35802 | 0.9795 | -0.39451 | 24.6263
12 | 0.077458 | 0.019496 | -0.077447 | -0.019489 | 1.0759e-05 | 6.859e-06 | 0.11675 | 0.11675 | 0.11675 | 0.98743 | -0.24033 | 0.98728 | -0.24323 | 32.0754
13 | -0.28408 | -0.072095 | 0.28413 | 0.072129 | 5.3415e-05 | 3.4094e-05 | 0.42649 | 0.42649 | 0.42649 | 0.99188 | -0.15455 | 0.99208 | -0.15064 | 39.0561
14 | 0.018789 | 0.0047097 | -0.018784 | -0.0047071 | 4.3761e-06 | 2.6147e-06 | 0.028318 | 0.028318 | 0.028318 | 0.98728 | -0.24323 | 0.98703 | -0.24812 | 7.7798
15 | 0.058658 | 0.014779 | -0.058545 | -0.014707 | 0.00011283 | 7.1723e-05 | 0.088436 | 0.088436 | 0.088436 | 0.98728 | -0.24323 | 0.98521 | -0.28353 | 24.2957
16 | 0.00776 | 0.001945 | -0.0077586 | -0.0019445 | 1.4227e-06 | 5.4899e-07 | 0.011639 | 0.011639 | 0.011639 | 0.99208 | -0.15064 | 0.99189 | -0.15449 | 3.1976
17 | -0.29189 | -0.074074 | 0.29402 | 0.075435 | 0.0021318 | 0.0013609 | 0.43813 | 0.43813 | 0.43813 | 0.99208 | -0.15064 | 1 | 0 | 40.1219
18 | 0.0033726 | 0.00084458 | -0.0033723 | -0.00084481 | 3.2979e-07 | -2.2372e-07 | 0.0050842 | 0.0050843 | 0.0050843 | 0.98703 | -0.24812 | 0.98693 | -0.25018 | 1.3968
19 | 0.048237 | 0.012124 | -0.048204 | -0.012103 | 3.3209e-05 | 2.1041e-05 | 0.072867 | 0.072867 | 0.072867 | 0.98521 | -0.28353 | 0.98447 | -0.29796 | 20.0184
20 | 0.20458 | 0.0528 | -0.20261 | -0.05155 | 0.0019636 | 0.0012501 | 0.30496 | 0.30496 | 0.30496 | 1 | 0 | 0.98952 | -0.19898 | 27.9265
21 | 0.0029075 | 0.00072832 | -0.0029074 | -0.00072846 | 1.2607e-07 | -1.4287e-07 | 0.0043836 | 0.0043837 | 0.0043837 | 0.98693 | -0.25018 | 0.98688 | -0.25109 | 1.2043
22 | 0.03861 | 0.0096983 | -0.038593 | -0.0096874 | 1.7215e-05 | 1.0846e-05 | 0.058366 | 0.058366 | 0.058366 | 0.98447 | -0.29796 | 0.98399 | -0.30731 | 16.0347
23 | 0.0024192 | 0.00060613 | -0.0024192 | -0.0006063 | 8.9339e-08 | -1.7159e-07 | 0.0036477 | 0.0036477 | 0.0036477 | 0.98688 | -0.25109 | 0.98684 | -0.25186 | 1.0021
24 | 0.030212 | 0.007587 | -0.030211 | -0.0075864 | 1.005e-06 | 6.2692e-07 | 0.045692 | 0.045692 | 0.045692 | 0.98399 | -0.30731 | 0.98396 | -0.30801 | 12.5529
25 | 0.20261 | 0.05155 | -0.20196 | -0.051134 | 0.00065365 | 0.00041617 | 0.30496 | 0.30496 | 0.30496 | 0.98952 | -0.19898 | 0.98603 | -0.26616 | 27.9266
26 | 0.10926 | 0.027545 | -0.10919 | -0.027505 | 6.3712e-05 | 4.0079e-05 | 0.16608 | 0.16608 | 0.16608 | 0.97927 | -0.39763 | 0.97865 | -0.40983 | 15.2087
27 | -0.12556 | -0.03163 | 0.12563 | 0.031679 | 7.7759e-05 | 4.9121e-05 | 0.19084 | 0.19084 | 0.19084 | 0.97927 | -0.39763 | 0.97993 | -0.38469 | 17.4764
28 | 0.10631 | 0.026781 | -0.10618 | -0.026701 | 0.00012822 | 8.0586e-05 | 0.16169 | 0.16169 | 0.16169 | 0.97865 | -0.40983 | 0.97736 | -0.43508 | 14.8067
29 | -0.12563 | -0.031679 | 0.12578 | 0.031772 | 0.00014813 | 9.3573e-05 | 0.19084 | 0.19084 | 0.19084 | 0.97993 | -0.38469 | 0.98119 | -0.36009 | 17.4764
30 | 0.10089 | 0.025374 | -0.10088 | -0.025373 | 2.0956e-06 | 1.3382e-06 | 0.15363 | 0.15363 | 0.15363 | 0.97736 | -0.43508 | 0.97733 | -0.43551 | 42.2061
31 | -0.12578 | -0.031772 | 0.12581 | 0.031792 | 3.1664e-05 | 2.0001e-05 | 0.19084 | 0.19084 | 0.19084 | 0.98119 | -0.36009 | 0.98146 | -0.35484 | 17.4763
32 | 0.063345 | 0.015965 | -0.063262 | -0.015912 | 8.3759e-05 | 5.3305e-05 | 0.096477 | 0.096477 | 0.096477 | 0.97733 | -0.43551 | 0.97592 | -0.46319 | 26.5047
33 | -0.13099 | -0.033091 | 0.13106 | 0.033132 | 6.6317e-05 | 4.1933e-05 | 0.19869 | 0.19869 | 0.19869 | 0.98146 | -0.35484 | 0.98201 | -0.34428 | 18.1955
34 | 0.0042021 | 0.001053 | -0.0042018 | -0.0010531 | 2.9559e-07 | -4.5246e-08 | 0.0064442 | 0.0064443 | 0.0064443 | 0.9703 | -0.57419 | 0.97022 | -0.57566 | 1.7704
35 | -0.0087407 | -0.0021905 | 0.0087416 | 0.0021909 | 9.204e-07 | 4.2031e-07 | 0.013404 | 0.013404 | 0.013404 | 0.9703 | -0.57419 | 0.97041 | -0.57198 | 3.6825
36 | -0.013122 | -0.0032889 | 0.013125 | 0.00329 | 2.0997e-06 | 1.1729e-06 | 0.020122 | 0.020122 | 0.020122 | 0.97041 | -0.57198 | 0.97058 | -0.56862 | 5.528
37 | -0.013125 | -0.00329 | 0.013127 | 0.0032916 | 2.8661e-06 | 1.601e-06 | 0.020122 | 0.020122 | 0.020122 | 0.97058 | -0.56862 | 0.97081 | -0.56403 | 5.528
38 | -0.01692 | -0.0042421 | 0.01694 | 0.0042541 | 2.0439e-05 | 1.2077e-05 | 0.025934 | 0.025934 | 0.025934 | 0.97081 | -0.56403 | 0.97209 | -0.53872 | 7.1248
39 | -0.024911 | -0.0062625 | 0.024912 | 0.0062631 | 8.4602e-07 | 5.2208e-07 | 0.03807 | 0.03807 | 0.03807 | 0.97386 | -0.50387 | 0.97389 | -0.50316 | 10.4587
40 | 0.023402 | 0.0058845 | -0.023395 | -0.0058802 | 7.0328e-06 | 4.3186e-06 | 0.035765 | 0.035765 | 0.035765 | 0.97386 | -0.50387 | 0.97354 | -0.51017 | 9.8256
41 | -0.028297 | -0.0071116 | 0.028309 | 0.007119 | 1.1841e-05 | 7.368e-06 | 0.043243 | 0.043243 | 0.043243 | 0.97389 | -0.50316 | 0.97434 | -0.4944 | 11.8799
42 | 0.019788 | 0.0049761 | -0.019783 | -0.0049728 | 5.4182e-06 | 3.2714e-06 | 0.030251 | 0.030251 | 0.030251 | 0.97354 | -0.51017 | 0.97324 | -0.5159 | 8.3108
43 | -0.031552 | -0.0079316 | 0.03156 | 0.0079371 | 8.7587e-06 | 5.4803e-06 | 0.048195 | 0.048195 | 0.048195 | 0.97434 | -0.4944 | 0.97463 | -0.48859 | 13.2403
44 | 0.016959 | 0.004265 | -0.01694 | -0.0042541 | 1.8461e-05 | 1.0907e-05 | 0.025934 | 0.025934 | 0.025934 | 0.97324 | -0.5159 | 0.97209 | -0.53872 | 7.1247
45 | -0.033984 | -0.0085445 | 0.034 | 0.0085544 | 1.5655e-05 | 9.8257e-06 | 0.051895 | 0.051895 | 0.051895 | 0.97463 | -0.48859 | 0.97512 | -0.47895 | 14.2569
46 | 0.023349 | 0.0058585 | -0.023338 | -0.0058515 | 1.1317e-05 | 6.9464e-06 | 0.035632 | 0.035632 | 0.035632 | 0.97512 | -0.47895 | 0.97461 | -0.48912 | 9.7891
47 | -0.057349 | -0.014413 | 0.057379 | 0.014432 | 2.9809e-05 | 1.8948e-05 | 0.087527 | 0.087527 | 0.087527 | 0.97512 | -0.47895 | 0.97568 | -0.46806 | 24.046
48 | 0.060221 | 0.01515 | -0.060207 | -0.015141 | 1.4024e-05 | 8.9201e-06 | 0.091841 | 0.091841 | 0.091841 | 0.97592 | -0.46319 | 0.97568 | -0.46806 | 25.231
49 | 0.012166 | 0.0030516 | -0.012157 | -0.0030467 | 8.9255e-06 | 4.8534e-06 | 0.018575 | 0.018576 | 0.018576 | 0.97461 | -0.48912 | 0.97383 | -0.50452 | 5.1032
50 | 0.0099828 | 0.0025019 | -0.0099821 | -0.0025015 | 7.4622e-07 | 3.7119e-07 | 0.015254 | 0.015254 | 0.015254 | 0.97383 | -0.50452 | 0.97375 | -0.50609 | 4.1906
51 | 0.18547 | 0.047002 | -0.18537 | -0.046934 | 0.00010656 | 6.7782e-05 | 0.28008 | 0.28008 | 0.28008 | 0.98603 | -0.26616 | 0.98542 | -0.27812 | 25.6483
52 | 0.020617 | 0.0051673 | -0.020616 | -0.0051668 | 8.5074e-07 | 5.1465e-07 | 0.031132 | 0.031132 | 0.031132 | 0.98542 | -0.27812 | 0.98537 | -0.27899 | 8.5528
53 | 0.16475 | 0.041767 | -0.16444 | -0.041568 | 0.0003128 | 0.00019865 | 0.24895 | 0.24895 | 0.24895 | 0.98542 | -0.27812 | 0.98337 | -0.31771 | 22.7975
54 | 0.14512 | 0.036727 | -0.14494 | -0.03661 | 0.00018484 | 0.00011713 | 0.21972 | 0.21972 | 0.21972 | 0.98337 | -0.31771 | 0.98201 | -0.34428 | 20.121
55 | 0.0026776 | 0.00067085 | -0.0026774 | -0.00067103 | 1.2658e-07 | -1.7531e-07 | 0.0040694 | 0.0040695 | 0.0040695 | 0.97907 | -0.403 | 0.97902 | -0.40399 | 1.118
56 | -0.0116 | -0.002907 | 0.011605 | 0.0029095 | 4.6945e-06 | 2.4977e-06 | 0.01763 | 0.01763 | 0.01763 | 0.97907 | -0.403 | 0.9795 | -0.39451 | 4.8433
57 | 0.047391 | 0.011922 | -0.047354 | -0.011899 | 3.6801e-05 | 2.3315e-05 | 0.07201 | 0.07201 | 0.07201 | 0.9795 | -0.39451 | 0.97867 | -0.41077 | 19.783
58 | 0.038893 | 0.0097787 | -0.038869 | -0.0097634 | 2.4151e-05 | 1.5225e-05 | 0.059146 | 0.059146 | 0.059146 | 0.97867 | -0.41077 | 0.978 | -0.42378 | 16.2489
59 | 0.03474 | 0.0087213 | -0.034717 | -0.0087071 | 2.2687e-05 | 1.4245e-05 | 0.052715 | 0.052716 | 0.052716 | 0.98071 | -0.37076 | 0.98002 | -0.38446 | 14.4823
60 | 0.029156 | 0.0073293 | -0.029133 | -0.0073146 | 2.3437e-05 | 1.4602e-05 | 0.044368 | 0.044369 | 0.044369 | 0.978 | -0.42378 | 0.97715 | -0.44063 | 12.1892
61 | 0.02521 | 0.0063243 | -0.025195 | -0.0063152 | 1.4744e-05 | 9.0986e-06 | 0.03828 | 0.03828 | 0.03828 | 0.98002 | -0.38446 | 0.97939 | -0.39674 | 10.5165
62 | 0.018528 | 0.0046569 | -0.0185 | -0.0046402 | 2.7935e-05 | 1.6708e-05 | 0.02822 | 0.02822 | 0.02822 | 0.97715 | -0.44063 | 0.97554 | -0.47226 | 7.7529
63 | -0.0040474 | -0.0010144 | 0.0040477 | 0.0010143 | 2.6008e-07 | -5.783e-08 | 0.0061937 | 0.0061936 | 0.0061937 | 0.97238 | -0.53309 | 0.97245 | -0.53174 | 1.7016
64 | -0.0040477 | -0.0010143 | 0.0040478 | 0.0010143 | 1.2127e-07 | -2.6978e-08 | 0.0061936 | 0.0061936 | 0.0061936 | 0.97245 | -0.53174 | 0.97248 | -0.53111 | 1.7015
65 | -0.0063791 | -0.0015984 | 0.0063849 | 0.0016001 | 5.8279e-06 | 1.7038e-06 | 0.0097607 | 0.00976 | 0.0097607 | 0.97248 | -0.53111 | 0.97345 | -0.51194 | 2.6815
66 | 0.0023313 | 0.00058406 | -0.0023312 | -0.00058426 | 1.0087e-07 | -1.9769e-07 | 0.0035671 | 0.0035672 | 0.0035672 | 0.97248 | -0.53111 | 0.97243 | -0.53202 | 0.98001
67 | 0.0088468 | 0.0022176 | -0.0088444 | -0.0022164 | 2.4655e-06 | 1.1306e-06 | 0.013519 | 0.013519 | 0.013519 | 0.97375 | -0.50609 | 0.97345 | -0.51194 | 3.7141
68 | 0.0011352 | 0.00028392 | -0.0011352 | -0.0002845 | 5.6013e-08 | -5.8158e-07 | 0.0017346 | 0.0017348 | 0.0017348 | 0.97375 | -0.50609 | 0.97369 | -0.50712 | 0.4766
69 | -0.022372 | -0.0056186 | 0.022382 | 0.0056242 | 9.1986e-06 | 5.6154e-06 | 0.033853 | 0.033853 | 0.033853 | 0.98351 | -0.31662 | 0.98396 | -0.30801 | 9.3002
70 | 0.021686 | 0.0054466 | -0.021681 | -0.0054435 | 5.1385e-06 | 3.1272e-06 | 0.032815 | 0.032815 | 0.032815 | 0.98351 | -0.31662 | 0.98326 | -0.32159 | 9.015
71 | 0.00062921 | 0.00015744 | -0.0006292 | -0.00015769 | 6.991e-09 | -2.5634e-07 | 0.00095212 | 0.00095221 | 0.00095221 | 0.98326 | -0.32159 | 0.98325 | -0.32182 | 0.2616
72 | 0.021052 | 0.005286 | -0.021043 | -0.0052807 | 8.7251e-06 | 5.2935e-06 | 0.031863 | 0.031863 | 0.031863 | 0.98326 | -0.32159 | 0.98281 | -0.33028 | 8.7535
73 | 0.021043 | 0.0052807 | -0.021033 | -0.0052744 | 1.0485e-05 | 6.3614e-06 | 0.031863 | 0.031863 | 0.031863 | 0.98281 | -0.33028 | 0.98228 | -0.34073 | 8.7535
74 | 0.020256 | 0.0050796 | -0.020251 | -0.0050765 | 5.1451e-06 | 3.1084e-06 | 0.030686 | 0.030686 | 0.030686 | 0.98228 | -0.34073 | 0.98201 | -0.34606 | 8.4301
75 | 0.019776 | 0.0049577 | -0.019763 | -0.0049498 | 1.3161e-05 | 7.9292e-06 | 0.029967 | 0.029967 | 0.029967 | 0.98201 | -0.34606 | 0.98129 | -0.36004 | 8.2328
76 | 0.016286 | 0.0040852 | -0.016276 | -0.0040796 | 9.5491e-06 | 5.5966e-06 | 0.024842 | 0.024843 | 0.024843 | 0.97554 | -0.47226 | 0.97491 | -0.48457 | 6.8249
77 | 0.0080447 | 0.0020166 | -0.0080424 | -0.0020156 | 2.3282e-06 | 9.7676e-07 | 0.012279 | 0.012279 | 0.012279 | 0.97491 | -0.48457 | 0.97461 | -0.49064 | 3.3733
78 | 0.0086316 | 0.0021637 | -0.0086288 | -0.0021624 | 2.8366e-06 | 1.2579e-06 | 0.013089 | 0.013089 | 0.013089 | 0.98129 | -0.36004 | 0.98094 | -0.36694 | 3.5959
79 | 0.001201 | 0.00029726 | -0.0012009 | -0.00029865 | 1.4572e-07 | -1.3883e-06 | 0.0018199 | 0.0018204 | 0.0018204 | 0.98129 | -0.36004 | 0.98116 | -0.36261 | 0.50012
80 | 0.0041628 | 0.0010431 | -0.0041624 | -0.0010432 | 3.78e-07 | -7.7175e-08 | 0.0063146 | 0.0063147 | 0.0063147 | 0.98094 | -0.36694 | 0.98085 | -0.36885 | 1.7348
81 | 0.0010263 | 0.00025488 | -0.0010261 | -0.00025716 | 1.7204e-07 | -2.2825e-06 | 0.0015556 | 0.0015564 | 0.0015564 | 0.98116 | -0.36261 | 0.98098 | -0.36614 | 0.42759
82 | 0.016843 | 0.004222 | -0.016841 | -0.004221 | 1.6801e-06 | 9.8916e-07 | 0.02559 | 0.02559 | 0.02559 | 0.97939 | -0.39674 | 0.97928 | -0.39883 | 7.0303
83 | 0.0073942 | 0.0018533 | -0.007393 | -0.0018528 | 1.1594e-06 | 4.3394e-07 | 0.011235 | 0.011236 | 0.011236 | 0.97928 | -0.39883 | 0.97912 | -0.40212 | 3.0867
84 | 0.00337 | 0.00084459 | -0.00337 | -0.0008446 | 1.3242e-08 | -8.4563e-09 | 0.0051216 | 0.0051216 | 0.0051216 | 0.97912 | -0.40212 | 0.97911 | -0.40221 | 1.407

## res_trafo
| p_hv_mw | q_hv_mvar | p_lv_mw | q_lv_mvar | pl_mw | ql_mvar | i_hv_ka | i_lv_ka | vm_hv_pu | va_hv_degree | vm_lv_pu | va_lv_degree | loading_percent
0 | -1.2729e-15 | -1.3162e-15 | 0.00165 | 1.2699e-07 | 0.00165 | 1.2699e-07 | 5.2857e-17 | 0.0023815 | 0.99998 | 149.9956 | 1 | 0 | 0.2619

## res_ext_grid
| p_mw | q_mvar
0 | 0.50025 | 0.12824

## res_load
| p_mw | q_mvar
0 | 0.015811 | 0.0039626
1 | 0.0088353 | 0.0022143
2 | 0.025332 | 0.0063487
3 | 0.0064344 | 0.0016126
4 | 0.012915 | 0.0032369
5 | 0.010474 | 0.002625
6 | 0.012039 | 0.0030173
7 | 0.01167 | 0.0029247
8 | 0.015412 | 0.0038625
9 | 0.010308 | 0.0025836
10 | 0.0077586 | 0.0019445
11 | 0.00046478 | 0.00011649
12 | 0.0095938 | 0.0024044
13 | 0.00048813 | 0.00012234
14 | 0.0083808 | 0.0021004
15 | 0.016297 | 0.0040845
16 | 0.0028874 | 0.00072366
17 | 0.0052931 | 0.0013266
18 | 0.037539 | 0.009408
19 | 0.00518 | 0.0012982
20 | 0.0045386 | 0.0011375
21 | 0.0042018 | 0.0010531
22 | 0.0043808 | 0.0010979
23 | 0.0037922 | 0.00095042
24 | 0.0015083 | 0.00037802
25 | 0.0033858 | 0.00084855
26 | 0.0036074 | 0.00090411
27 | 0.0032425 | 0.00081264
28 | 0.002824 | 0.00070776
29 | 0.0024237 | 0.00060744
30 | 0.0030407 | 0.00076208
31 | 0.0028283 | 0.00070883
32 | 0.011172 | 0.0028
33 | 0.0021739 | 0.00054483
34 | 0.016486 | 0.0041318
35 | 0.020616 | 0.0051668
36 | 0.019315 | 0.0048409
37 | 0.013876 | 0.0034778
38 | 0.0024192 | 0.0006063
39 | 0.0089223 | 0.0022361
40 | 0.0026774 | 0.00067103
41 | 0.008461 | 0.0021205
42 | 0.007422 | 0.0018601
43 | 0.0097125 | 0.0024342
44 | 0.0095074 | 0.0023828
45 | 0.010604 | 0.0026577
46 | 0.0040474 | 0.0010144
47 | 0.0024594 | 0.00061639
48 | 0.0011352 | 0.0002845
49 | 0.0023312 | 0.00058426
50 | 0.00068612 | 0.00017196
51 | 0.0078292 | 0.0019622
52 | 0.0006292 | 0.00015769
53 | 0.00077705 | 0.00019475
54 | 0.0004742 | 0.00011885
55 | 0.0022147 | 0.00055505
56 | 0.0082315 | 0.002063
57 | 0.0080424 | 0.0020156
58 | 0.0099305 | 0.0024888
59 | 0.004466 | 0.0011193
60 | 0.00017463 | 4.3767e-05
61 | 0.0041624 | 0.0010432
62 | 0.0010261 | 0.00025716
63 | 0.0083522 | 0.0020933
64 | 0.0094472 | 0.0023677
65 | 0.004023 | 0.0010083
66 | 0.00337 | 0.0008446

## dtypes
| element | column | dtype
0 | bus | name | object
1 | bus | vn_kv | float64
2 | bus | type | object
3 | bus | zone | object
4 | bus | in_service | bool
5 | load | name | object
6 | load | bus | uint32
7 | load | p_mw | float64
8 | load | q_mvar | float64
9 | load | const_z_percent | float64
10 | load | const_i_percent | float64
11 | load | sn_mva | float64
12 | load | scaling | float64
13 | load | in_service | bool
14 | load | type | object
15 | ext_grid | name | object
16 | ext_grid | bus | uint32
17 | ext_grid | vm_pu | float64
18 | ext_grid | va_degree | float64
19 | ext_grid | slack_weight | float64
20 | ext_grid | in_service | bool
21 | line | name | object
22 | line | std_type | object
23 | line | from_bus | uint32
24 | line | to_bus | uint32
25 | line | length_km | float64
26 | line | r_ohm_per_km | float64
27 | line | x_ohm_per_km | float64
28 | line | c_nf_per_km | float64
29 | line | g_us_per_km | float64
30 | line | max_i_ka | float64
31 | line | df | float64
32 | line | parallel | uint32
33 | line | type | object
34 | line | in_service | bool
35 | trafo | name | object
36 | trafo | std_type | object
37 | trafo | hv_bus | uint32
38 | trafo | lv_bus | uint32
39 | trafo | sn_mva | float64
40 | trafo | vn_hv_kv | float64
41 | trafo | vn_lv_kv | float64
42 | trafo | vk_percent | float64
43 | trafo | vkr_percent | float64
44 | trafo | pfe_kw | float64
45 | trafo | i0_percent | float64
46 | trafo | shift_degree | float64
47 | trafo | tap_side | object
48 | trafo | tap_neutral | int32
49 | trafo | tap_min | int32
50 | trafo | tap_max | int32
51 | trafo | tap_step_percent | float64
52 | trafo | tap_step_degree | float64
53 | trafo | tap_pos | int32
54 | trafo | tap_phase_shifter | bool
55 | trafo | parallel | uint32
56 | trafo | df | float64
57 | trafo | in_service | bool
58 | line_geodata | coords | object
59 | bus_geodata | x | float64
60 | bus_geodata | y | float64
61 | bus_geodata | coords | object
62 | res_bus | vm_pu | float64
63 | res_bus | va_degree | float64
64 | res_bus | p_mw | float64
65 | res_bus | q_mvar | float64
66 | res_line | p_from_mw | float64
67 | res_line | q_from_mvar | float64
68 | res_line | p_to_mw | float64
69 | res_line | q_to_mvar | float64
70 | res_line | pl_mw | float64
71 | res_line | ql_mvar | float64
72 | res_line | i_from_ka | float64
73 | res_line | i_to_ka | float64
74 | res_line | i_ka | float64
75 | res_line | vm_from_pu | float64
76 | res_line | va_from_degree | float64
77 | res_line | vm_to_pu | float64
78 | res_line | va_to_degree | float64
79 | res_line | loading_percent | float64
80 | res_trafo | p_hv_mw | float64
81 | res_trafo | q_hv_mvar | float64
82 | res_trafo | p_lv_mw | float64
83 | res_trafo | q_lv_mvar | float64
84 | res_trafo | pl_mw | float64
85 | res_trafo | ql_mvar | float64
86 | res_trafo | i_hv_ka | float64
87 | res_trafo | i_lv_ka | float64
88 | res_trafo | vm_hv_pu | float64
89 | res_trafo | va_hv_degree | float64
90 | res_trafo | vm_lv_pu | float64
91 | res_trafo | va_lv_degree | float64
92 | res_trafo | loading_percent | float64
93 | res_ext_grid | p_mw | float64
94 | res_ext_grid | q_mvar | float64
95 | res_load | p_mw | float64
96 | res_load | q_mvar | float64

## parameters
| version | format_version | converged | OPF_converged | name | f_hz | sn_mva
0 | 2.14.6 | 2.14.0 | TRUE | FALSE |  | 50 | 1