## bus
| name | vn_kv | type | zone | in_service
0 | bus_LV_1321-12_0_4_node_0 | 0.4 | n |  | TRUE
1 | bus_LV_1321-12_0_4_node_1 | 0.4 | n |  | TRUE
2 | bus_LV_1321-12_0_4_node_2 | 0.4 | n |  | TRUE
3 | bus_LV_1321-12_0_4_node_30 | 0.4 | n |  | TRUE
4 | bus_LV_1321-12_0_4_node_29 | 0.4 | n |  | TRUE
5 | bus_LV_1321-12_0_4_node_20 | 0.4 | n |  | TRUE
6 | bus_LV_1321-12_0_4_node_31 | 0.4 | n |  | TRUE
7 | bus_LV_1321-12_0_4_node_32 | 0.4 | n |  | TRUE
8 | bus_LV_1321-12_0_4_node_23 | 0.4 | n |  | TRUE
9 | bus_LV_1321-12_0_4_node_34 | 0.4 | n |  | TRUE
10 | bus_LV_1321-12_0_4_node_27 | 0.4 | n |  | TRUE
11 | bus_LV_1321-12_0_4_node_3 | 0.4 | n |  | TRUE
12 | bus_LV_1321-12_0_4_node_4 | 0.4 | n |  | TRUE
13 | bus_LV_1321-12_0_4_node_5 | 0.4 | n |  | TRUE
14 | bus_LV_1321-12_0_4_node_6 | 0.4 | n |  | TRUE
15 | bus_LV_1321-12_0_4_node_41 | 0.4 | n |  | TRUE
16 | bus_LV_1321-12_0_4_node_28 | 0.4 | n |  | TRUE
17 | bus_LV_1321-12_0_4_node_39 | 0.4 | n |  | TRUE
18 | bus_LV_1321-12_0_4_node_40 | 0.4 | n |  | TRUE
19 | bus_LV_1321-12_0_4_node_33 | 0.4 | n |  | TRUE
20 | bus_LV_1321-12_0_4_node_7 | 0.4 | n |  | TRUE
21 | bus_LV_1321-12_0_4_node_8 | 0.4 | n |  | TRUE
22 | bus_LV_1321-12_0_4_node_9 | 0.4 | n |  | TRUE
23 | bus_LV_1321-12_0_4_node_10 | 0.4 | n |  | TRUE
24 | bus_LV_1321-12_0_4_node_11 | 0.4 | n |  | TRUE
25 | bus_LV_1321-12_0_4_node_12 | 0.4 | n |  | TRUE
26 | bus_LV_1321-12_0_4_node_26 | 0.4 | n |  | TRUE
27 | bus_LV_1321-12_0_4_node_25 | 0.4 | n |  | TRUE
28 | bus_LV_1321-12_0_4_node_18 | 0.4 | n |  | TRUE
29 | bus_LV_1321-12_0_4_node_69 | 0.4 | n |  | TRUE
30 | bus_LV_1321-12_0_4_node_24 | 0.4 | n |  | TRUE
31 | bus_LV_1321-12_0_4_node_16 | 0.4 | n |  | TRUE
32 | bus_LV_1321-12_0_4_node_13 | 0.4 | n |  | TRUE
33 | bus_LV_1321-12_0_4_node_14 | 0.4 | n |  | TRUE
34 | bus_LV_1321-12_0_4_node_15 | 0.4 | n |  | TRUE
35 | bus_LV_1321-12_0_4_node_17 | 0.4 | n |  | TRUE
36 | bus_LV_1321-12_0_4_node_19 | 0.4 | n |  | TRUE
37 | bus_LV_1321-12_0_4_node_21 | 0.4 | n |  | TRUE
38 | bus_LV_1321-12_0_4_node_22 | 0.4 | n |  | TRUE
39 | bus_LV_1321-12_0_4_node_68 | 0.4 | n |  | TRUE
40 | bus_LV_1321-12_0_4_node_38 | 0.4 | n |  | TRUE
41 | bus_LV_1321-12_0_4_node_37 | 0.4 | n |  | TRUE
42 | bus_LV_1321-12_0_4_node_35 | 0.4 | n |  | TRUE
43 | bus_LV_1321-12_0_4_node_36 | 0.4 | n |  | TRUE
44 | bus_LV_1321-12_0_4_node_87 | 0.4 | n |  | TRUE
45 | bus_LV_1321-12_0_4_node_85 | 0.4 | n |  | TRUE
46 | bus_LV_1321-12_0_4_node_42 | 0.4 | n |  | TRUE
47 | bus_LV_1321-12_0_4_node_43 | 0.4 | n |  | TRUE
48 | bus_LV_1321-12_0_4_node_44 | 0.4 | n |  | TRUE
49 | bus_LV_1321-12_0_4_node_45 | 0.4 | n |  | TRUE
50 | bus_LV_1321-12_0_4_node_49 | 0.4 | n |  | TRUE
51 | bus_LV_1321-12_0_4_node_48 | 0.4 | n |  | TRUE
52 | bus_LV_1321-12_0_4_node_50 | 0.4 | n |  | TRUE
53 | bus_LV_1321-12_0_4_node_51 | 0.4 | n |  | TRUE
54 | bus_LV_1321-12_0_4_node_47 | 0.4 | n |  | TRUE
55 | bus_LV_1321-12_0_4_node_46 | 0.4 | n |  | TRUE
56 | bus_LV_1321-12_0_4_node_73 | 0.4 | n |  | TRUE
57 | bus_LV_1321-12_0_4_node_57 | 0.4 | n |  | TRUE
58 | bus_LV_1321-12_0_4_node_54 | 0.4 | n |  | TRUE
59 | bus_LV_1321-12_0_4_node_52 | 0.4 | n |  | TRUE
60 | bus_LV_1321-12_0_4_node_58 | 0.4 | n |  | TRUE
61 | bus_LV_1321-12_0_4_node_53 | 0.4 | n |  | TRUE
62 | bus_LV_1321-12_0_4_node_55 | 0.4 | n |  | TRUE
63 | bus_LV_1321-12_0_4_node_56 | 0.4 | n |  | TRUE
64 | bus_LV_1321-12_0_4_node_61 | 0.4 | n |  | TRUE
65 | bus_LV_1321-12_0_4_node_62 | 0.4 | n |  | TRUE
66 | bus_LV_1321-12_0_4_node_63 | 0.4 | n |  | TRUE
67 | bus_LV_1321-12_0_4_node_59 | 0.4 | n |  | TRUE
68 | bus_LV_1321-12_0_4_node_60 | 0.4 | n |  | TRUE
69 | bus_LV_1321-12_0_4_node_64 | 0.4 | n |  | TRUE
70 | bus_LV_1321-12_0_4_node_65 | 0.4 | n |  | TRUE
71 | bus_LV_1321-12_0_4_node_66 | 0.4 | n |  | TRUE
72 | bus_LV_1321-12_0_4_node_74 | 0.4 | n |  | TRUE
73 | bus_LV_1321-12_0_4_node_67 | 0.4 | n |  | TRUE
74 | bus_LV_1321-12_0_4_node_75 | 0.4 | n |  | TRUE
75 | bus_LV_1321-12_0_4_node_70 | 0.4 | n |  | TRUE
76 | bus_LV_1321-12_0_4_node_71 | 0.4 | n |  | TRUE
77 | bus_LV_1321-12_0_4_node_72 | 0.4 | n |  | TRUE
78 | bus_LV_1321-12_0_4_node_76 | 0.4 | n |  | TRUE
79 | bus_LV_1321-12_0_4_node_80 | 0.4 | n |  | TRUE
80 | bus_LV_1321-12_0_4_node_81 | 0.4 | n |  | TRUE
81 | bus_LV_1321-12_0_4_node_77 | 0.4 | n |  | TRUE
82 | bus_LV_1321-12_0_4_node_82 | 0.4 | n |  | TRUE
83 | bus_LV_1321-12_0_4_node_86 | 0.4 | n |  | TRUE
84 | bus_LV_1321-12_0_4_node_78 | 0.4 | n |  | TRUE
85 | bus_LV_1321-12_0_4_node_79 | 0.4 | n |  | TRUE
86 | bus_LV_1321-12_0_4_node_83 | 0.4 | n |  | TRUE
87 | bus_LV_1321-12_0_4_node_84 | 0.4 | n |  | TRUE
88 | bus_MV_15_0_node_1 | 20 | n |  | TRUE

## load
| name | bus | p_mw | q_mvar | const_z_percent | const_i_percent | sn_mva | scaling | in_service | type
0 | LV_1321-12_0_4_load_0 | 0 | 0.0035534 | 0.00089057 | 0 | 0 |  | 1 | TRUE | wye
1 | LV_1321-12_0_4_load_1 | 1 | 0.00081524 | 0.00020432 | 0 | 0 |  | 1 | TRUE | wye
2 | LV_1321-12_0_4_load_30 | 3 | 0.0012356 | 0.00030967 | 0 | 0 |  | 1 | TRUE | wye
3 | LV_1321-12_0_4_load_29 | 4 | 0.0008419 | 0.000211 | 0 | 0 |  | 1 | TRUE | wye
4 | LV_1321-12_0_4_load_20 | 5 | 0.0064934 | 0.0016274 | 0 | 0 |  | 1 | TRUE | wye
5 | LV_1321-12_0_4_load_31 | 6 | 0.00052629 | 0.0001319 | 0 | 0 |  | 1 | TRUE | wye
6 | LV_1321-12_0_4_load_23 | 8 | 0.0021528 | 0.00053953 | 0 | 0 |  | 1 | TRUE | wye
7 | LV_1321-12_0_4_load_34 | 9 | 0.00014377 | 3.6033e-05 | 0 | 0 |  | 1 | TRUE | wye
8 | LV_1321-12_0_4_load_27 | 10 | 0.000266 | 6.6667e-05 | 0 | 0 |  | 1 | TRUE | wye
9 | LV_1321-12_0_4_load_3 | 11 | 0.0022512 | 0.00056419 | 0 | 0 |  | 1 | TRUE | wye
10 | LV_1321-12_0_4_load_6 | 14 | 0.001057 | 0.0002649 | 0 | 0 |  | 1 | TRUE | wye
11 | LV_1321-12_0_4_load_41 | 15 | 0.0033283 | 0.00083414 | 0 | 0 |  | 1 | TRUE | wye
12 | LV_1321-12_0_4_load_28 | 16 | 0.0023326 | 0.00058461 | 0 | 0 |  | 1 | TRUE | wye
13 | LV_1321-12_0_4_load_39 | 17 | 0.0019495 | 0.00048858 | 0 | 0 |  | 1 | TRUE | wye
14 | LV_1321-12_0_4_load_33 | 19 | 0.0032626 | 0.00081769 | 0 | 0 |  | 1 | TRUE | wye
15 | LV_1321-12_0_4_load_7 | 20 | 0.0024375 | 0.00061089 | 0 | 0 |  | 1 | TRUE | wye
16 | LV_1321-12_0_4_load_8 | 21 | 0.0051973 | 0.0013026 | 0 | 0 |  | 1 | TRUE | wye
17 | LV_1321-12_0_4_load_9 | 22 | 0.0022724 | 0.00056953 | 0 | 0 |  | 1 | TRUE | wye
18 | LV_1321-12_0_4_load_10 | 23 | 0.0061767 | 0.001548 | 0 | 0 |  | 1 | TRUE | wye
19 | LV_1321-12_0_4_load_12 | 25 | 0.0012206 | 0.00030591 | 0 | 0 |  | 1 | TRUE | wye
20 | LV_1321-12_0_4_load_26 | 26 | 0.0022066 | 0.00055302 | 0 | 0 |  | 1 | TRUE | wye
21 | LV_1321-12_0_4_load_25 | 27 | 0.0012686 | 0.00031795 | 0 | 0 |  | 1 | TRUE | wye
22 | LV_1321-12_0_4_load_18 | 28 | 0.0056907 | 0.0014262 | 0 | 0 |  | 1 | TRUE | wye
23 | LV_1321-12_0_4_load_69 | 29 | 0.0030368 | 0.00076111 | 0 | 0 |  | 1 | TRUE | wye
24 | LV_1321-12_0_4_load_24 | 30 | 0.0024527 | 0.00061471 | 0 | 0 |  | 1 | TRUE | wye
25 | LV_1321-12_0_4_load_16 | 31 | 0.002227 | 0.00055814 | 0 | 0 |  | 1 | TRUE | wye
26 | LV_1321-12_0_4_load_13 | 32 | 0.0026017 | 0.00065204 | 0 | 0 |  | 1 | TRUE | wye
27 | LV_1321-12_0_4_load_14 | 33 | 0.0077412 | 0.0019401 | 0 | 0 |  | 1 | TRUE | wye
28 | LV_1321-12_0_4_load_15 | 34 | 0.0028227 | 0.00070742 | 0 | 0 |  | 1 | TRUE | wye
29 | LV_1321-12_0_4_load_17 | 35 | 0.0047512 | 0.0011908 | 0 | 0 |  | 1 | TRUE | wye
30 | LV_1321-12_0_4_load_19 | 36 | 0.0032836 | 0.00082296 | 0 | 0 |  | 1 | TRUE | wye
31 | LV_1321-12_0_4_load_21 | 37 | 0.0030819 | 0.00077239 | 0 | 0 |  | 1 | TRUE | wye
32 | LV_1321-12_0_4_load_22 | 38 | 0.00078941 | 0.00019785 | 0 | 0 |  | 1 | TRUE | wye
33 | LV_1321-12_0_4_load_68 | 39 | 0.0072926 | 0.0018277 | 0 | 0 |  | 1 | TRUE | wye
34 | LV_1321-12_0_4_load_38 | 40 | 0.0026412 | 0.00066195 | 0 | 0 |  | 1 | TRUE | wye
35 | LV_1321-12_0_4_load_37 | 41 | 0.0028168 | 0.00070597 | 0 | 0 |  | 1 | TRUE | wye
36 | LV_1321-12_0_4_load_35 | 42 | 0.0063716 | 0.0015969 | 0 | 0 |  | 1 | TRUE | wye
37 | LV_1321-12_0_4_load_36 | 43 | 0.0038152 | 0.00095619 | 0 | 0 |  | 1 | TRUE | wye
38 | LV_1321-12_0_4_load_87 | 44 | 0.0044996 | 0.0011277 | 0 | 0 |  | 1 | TRUE | wye
39 | LV_1321-12_0_4_load_85 | 45 | 0.0058573 | 0.001468 | 0 | 0 |  | 1 | TRUE | wye
40 | LV_1321-12_0_4_load_42 | 46 | 0.0043667 | 0.0010944 | 0 | 0 |  | 1 | TRUE | wye
41 | LV_1321-12_0_4_load_44 | 48 | 0.0059498 | 0.0014912 | 0 | 0 |  | 1 | TRUE | wye
42 | LV_1321-12_0_4_load_45 | 49 | 0.004872 | 0.001221 | 0 | 0 |  | 1 | TRUE | wye
43 | LV_1321-12_0_4_load_50 | 52 | 0.0047726 | 0.0011961 | 0 | 0 |  | 1 | TRUE | wye
44 | LV_1321-12_0_4_load_51 | 53 | 0.0041001 | 0.0010276 | 0 | 0 |  | 1 | TRUE | wye
45 | LV_1321-12_0_4_load_47 | 54 | 0.0041432 | 0.0010384 | 0 | 0 |  | 1 | TRUE | wye
46 | LV_1321-12_0_4_load_46 | 55 | 0.02848 | 0.0071377 | 0 | 0 |  | 1 | TRUE | wye
47 | LV_1321-12_0_4_load_73 | 56 | 0.02899 | 0.0072655 | 0 | 0 |  | 1 | TRUE | wye
48 | LV_1321-12_0_4_load_57 | 57 | 0.0048586 | 0.0012177 | 0 | 0 |  | 1 | TRUE | wye
49 | LV_1321-12_0_4_load_54 | 58 | 0.016022 | 0.0040155 | 0 | 0 |  | 1 | TRUE | wye
50 | LV_1321-12_0_4_load_52 | 59 | 0.0045353 | 0.0011367 | 0 | 0 |  | 1 | TRUE | wye
51 | LV_1321-12_0_4_load_58 | 60 | 0.0037811 | 0.00094762 | 0 | 0 |  | 1 | TRUE | wye
52 | LV_1321-12_0_4_load_53 | 61 | 0.0049814 | 0.0012485 | 0 | 0 |  | 1 | TRUE | wye
53 | LV_1321-12_0_4_load_55 | 62 | 0.017541 | 0.0043963 | 0 | 0 |  | 1 | TRUE | wye
54 | LV_1321-12_0_4_load_56 | 63 | 0.0063213 | 0.0015843 | 0 | 0 |  | 1 | TRUE | wye
55 | LV_1321-12_0_4_load_62 | 65 | 0.0061262 | 0.0015354 | 0 | 0 |  | 1 | TRUE | wye
56 | LV_1321-12_0_4_load_63 | 66 | 0.0063951 | 0.0016028 | 0 | 0 |  | 1 | TRUE | wye
57 | LV_1321-12_0_4_load_59 | 67 | 0.0065556 | 0.001643 | 0 | 0 |  | 1 | TRUE | wye
58 | LV_1321-12_0_4_load_60 | 68 | 0.0047912 | 0.0012008 | 0 | 0 |  | 1 | TRUE | wye
59 | LV_1321-12_0_4_load_64 | 69 | 0.0054212 | 0.0013587 | 0 | 0 |  | 1 | TRUE | wye
60 | LV_1321-12_0_4_load_65 | 70 | 0.004159 | 0.0010424 | 0 | 0 |  | 1 | TRUE | wye
61 | LV_1321-12_0_4_load_66 | 71 | 0.0081313 | 0.0020379 | 0 | 0 |  | 1 | TRUE | wye
62 | LV_1321-12_0_4_load_74 | 72 | 0.011199 | 0.0028068 | 0 | 0 |  | 1 | TRUE | wye
63 | LV_1321-12_0_4_load_67 | 73 | 0.0060747 | 0.0015225 | 0 | 0 |  | 1 | TRUE | wye
64 | LV_1321-12_0_4_load_75 | 74 | 0.010048 | 0.0025184 | 0 | 0 |  | 1 | TRUE | wye
65 | LV_1321-12_0_4_load_70 | 75 | 0.0044477 | 0.0011147 | 0 | 0 |  | 1 | TRUE | wye
66 | LV_1321-12_0_4_load_71 | 76 | 0.0091908 | 0.0023034 | 0 | 0 |  | 1 | TRUE | wye
67 | LV_1321-12_0_4_load_72 | 77 | 0.0071709 | 0.0017972 | 0 | 0 |  | 1 | TRUE | wye
68 | LV_1321-12_0_4_load_80 | 79 | 0.0078912 | 0.0019777 | 0 | 0 |  | 1 | TRUE | wye
69 | LV_1321-12_0_4_load_81 | 80 | 0.0047455 | 0.0011893 | 0 | 0 |  | 1 | TRUE | wye
70 | LV_1321-12_0_4_load_77 | 81 | 0.0046812 | 0.0011732 | 0 | 0 |  | 1 | TRUE | wye
71 | LV_1321-12_0_4_load_82 | 82 | 0.0050362 | 0.0012622 | 0 | 0 |  | 1 | TRUE | wye
72 | LV_1321-12_0_4_load_86 | 83 | 0.0049342 | 0.0012366 | 0 | 0 |  | 1 | TRUE | wye
73 | LV_1321-12_0_4_load_78 | 84 | 0.004511 | 0.0011306 | 0 | 0 |  | 1 | TRUE | wye
74 | LV_1321-12_0_4_load_79 | 85 | 0.0072276 | 0.0018114 | 0 | 0 |  | 1 | TRUE | wye
75 | LV_1321-12_0_4_load_83 | 86 | 0.012052 | 0.0030205 | 0 | 0 |  | 1 | TRUE | wye
76 | LV_1321-12_0_4_load_84 | 87 | 0.0063581 | 0.0015935 | 0 | 0 |  | 1 | TRUE | wye

## ext_grid
| name | bus | vm_pu | va_degree | slack_weight | in_service
0 |  | 73 | 1 | 0 | 1 | TRUE

## line
| name | std_type | from_bus | to_bus | length_km | r_ohm_per_km | x_ohm_per_km | c_nf_per_km | g_us_per_km | max_i_ka | df | parallel | type | in_service
0 | LV_1321-12_0_4_line_0 |  | 0 | 1 | 0.03754 | 0.125 | 0.08 | 261 | 0 | 0.364 | 1 | 1 | cs | TRUE
1 | LV_1321-12_0_4_line_1 |  | 1 | 2 | 0.017021 | 0.125 | 0.08 | 261 | 0 | 0.364 | 1 | 1 | cs | TRUE
2 | LV_1321-12_0_4_line_2 |  | 2 | 4 | 0.034339 | 0.125 | 0.08 | 261 | 0 | 0.364 | 1 | 1 | cs | TRUE
3 | LV_1321-12_0_4_line_3 |  | 3 | 4 | 0.091557 | 0.125 | 0.08 | 261 | 0 | 0.364 | 1 | 1 | cs | TRUE
4 | LV_1321-12_0_4_line_4 |  | 3 | 5 | 0.011875 | 0.125 | 0.08 | 261 | 0 | 0.364 | 1 | 1 | cs | TRUE
5 | LV_1321-12_0_4_line_5 |  | 4 | 10 | 0.20666 | 0.125 | 0.08 | 261 | 0 | 0.364 | 1 | 1 | cs | TRUE
6 | LV_1321-12_0_4_line_6 |  | 5 | 36 | 0.052398 | 0.125 | 0.08 | 261 | 0 | 0.364 | 1 | 1 | cs | TRUE
7 | LV_1321-12_0_4_line_7 |  | 6 | 7 | 0.0027691 | 0.125 | 0.08 | 261 | 0 | 0.364 | 1 | 1 | cs | TRUE
8 | LV_1321-12_0_4_line_8 |  | 6 | 8 | 0.16742 | 0.125 | 0.08 | 261 | 0 | 0.364 | 1 | 1 | cs | TRUE
9 | LV_1321-12_0_4_line_9 |  | 7 | 9 | 0.014344 | 0.125 | 0.08 | 261 | 0 | 0.364 | 1 | 1 | cs | TRUE
10 | LV_1321-12_0_4_line_10 |  | 8 | 19 | 0.19266 | 0.125 | 0.08 | 261 | 0 | 0.364 | 1 | 1 | cs | TRUE
11 | LV_1321-12_0_4_line_11 |  | 8 | 37 | 0.011264 | 0.125 | 0.08 | 261 | 0 | 0.364 | 1 | 1 | cs | TRUE
12 | LV_1321-12_0_4_line_12 |  | 10 | 16 | 0.0025234 | 0.125 | 0.08 | 261 | 0 | 0.364 | 1 | 1 | cs | TRUE
13 | LV_1321-12_0_4_line_13 |  | 11 | 12 | 0.0052936 | 0.125 | 0.08 | 261 | 0 | 0.364 | 1 | 1 | cs | TRUE
14 | LV_1321-12_0_4_line_14 |  | 11 | 13 | 0.026676 | 0.125 | 0.08 | 261 | 0 | 0.364 | 1 | 1 | cs | TRUE
15 | LV_1321-12_0_4_line_15 |  | 12 | 14 | 0.012893 | 0.125 | 0.08 | 261 | 0 | 0.364 | 1 | 1 | cs | TRUE
16 | LV_1321-12_0_4_line_16 |  | 13 | 15 | 0.17381 | 0.125 | 0.08 | 261 | 0 | 0.364 | 1 | 1 | cs | TRUE
17 | LV_1321-12_0_4_line_17 |  | 14 | 16 | 0.0035619 | 0.125 | 0.08 | 261 | 0 | 0.364 | 1 | 1 | cs | TRUE
18 | LV_1321-12_0_4_line_18 |  | 15 | 19 | 0.077858 | 0.125 | 0.08 | 261 | 0 | 0.364 | 1 | 1 | cs | TRUE
19 | LV_1321-12_0_4_line_19 |  | 15 | 18 | 0.050921 | 0.125 | 0.08 | 261 | 0 | 0.364 | 1 | 1 | cs | TRUE
20 | LV_1321-12_0_4_line_20 |  | 17 | 18 | 0.012664 | 0.125 | 0.08 | 261 | 0 | 0.364 | 1 | 1 | cs | TRUE
21 | LV_1321-12_0_4_line_21 |  | 20 | 21 | 0.0060201 | 0.125 | 0.08 | 261 | 0 | 0.364 | 1 | 1 | cs | TRUE
22 | LV_1321-12_0_4_line_22 |  | 20 | 22 | 0.013267 | 0.125 | 0.08 | 261 | 0 | 0.364 | 1 | 1 | cs | TRUE
23 | LV_1321-12_0_4_line_23 |  | 21 | 23 | 0.010168 | 0.125 | 0.08 | 261 | 0 | 0.364 | 1 | 1 | cs | TRUE
24 | LV_1321-12_0_4_line_24 |  | 22 | 24 | 0.022463 | 0.125 | 0.08 | 261 | 0 | 0.364 | 1 | 1 | cs | TRUE
25 | LV_1321-12_0_4_line_25 |  | 23 | 25 | 0.01142 | 0.125 | 0.08 | 261 | 0 | 0.364 | 1 | 1 | cs | TRUE
26 | LV_1321-12_0_4_line_26 |  | 24 | 26 | 0.0059894 | 0.125 | 0.08 | 261 | 0 | 0.364 | 1 | 1 | cs | TRUE
27 | LV_1321-12_0_4_line_27 |  | 24 | 27 | 0.032654 | 0.125 | 0.08 | 261 | 0 | 0.364 | 1 | 1 | cs | TRUE
28 | LV_1321-12_0_4_line_28 |  | 25 | 28 | 0.0018268 | 0.125 | 0.08 | 261 | 0 | 0.364 | 1 | 1 | cs | TRUE
29 | LV_1321-12_0_4_line_29 |  | 26 | 29 | 0.019238 | 0.125 | 0.08 | 261 | 0 | 0.364 | 1 | 1 | cs | TRUE
30 | LV_1321-12_0_4_line_30 |  | 27 | 30 | 0.05031 | 0.125 | 0.08 | 261 | 0 | 0.364 | 1 | 1 | cs | TRUE
31 | LV_1321-12_0_4_line_31 |  | 28 | 31 | 0.024994 | 0.125 | 0.08 | 261 | 0 | 0.364 | 1 | 1 | cs | TRUE
32 | LV_1321-12_0_4_line_32 |  | 29 | 39 | 0.025944 | 0.125 | 0.08 | 261 | 0 | 0.364 | 1 | 1 | cs | TRUE
33 | LV_1321-12_0_4_line_33 |  | 31 | 33 | 0.0097429 | 0.125 | 0.08 | 261 | 0 | 0.364 | 1 | 1 | cs | TRUE
34 | LV_1321-12_0_4_line_34 |  | 32 | 33 | 0.0051373 | 0.125 | 0.08 | 261 | 0 | 0.364 | 1 | 1 | cs | TRUE
35 | LV_1321-12_0_4_line_35 |  | 32 | 34 | 0.028351 | 0.125 | 0.08 | 261 | 0 | 0.364 | 1 | 1 | cs | TRUE
36 | LV_1321-12_0_4_line_36 |  | 34 | 35 | 0.0086196 | 0.125 | 0.08 | 261 | 0 | 0.364 | 1 | 1 | cs | TRUE
37 | LV_1321-12_0_4_line_37 |  | 35 | 36 | 0.020994 | 0.125 | 0.08 | 261 | 0 | 0.364 | 1 | 1 | cs | TRUE
38 | LV_1321-12_0_4_line_38 |  | 37 | 38 | 0.021819 | 0.125 | 0.08 | 261 | 0 | 0.364 | 1 | 1 | cs | TRUE
39 | LV_1321-12_0_4_line_39 |  | 39 | 73 | 0.0071093 | 0.125 | 0.08 | 261 | 0 | 0.364 | 1 | 1 | cs | TRUE
40 | LV_1321-12_0_4_line_40 |  | 40 | 41 | 0.018593 | 0.125 | 0.08 | 261 | 0 | 0.364 | 1 | 1 | cs | TRUE
41 | LV_1321-12_0_4_line_41 |  | 41 | 43 | 0.0069988 | 0.125 | 0.08 | 261 | 0 | 0.364 | 1 | 1 | cs | TRUE
42 | LV_1321-12_0_4_line_42 |  | 42 | 43 | 0.023162 | 0.125 | 0.08 | 261 | 0 | 0.364 | 1 | 1 | cs | TRUE
43 | LV_1321-12_0_4_line_43 |  | 42 | 44 | 0.18299 | 0.125 | 0.08 | 261 | 0 | 0.364 | 1 | 1 | cs | TRUE
44 | LV_1321-12_0_4_line_44 |  | 44 | 45 | 0.0069106 | 0.125 | 0.08 | 261 | 0 | 0.364 | 1 | 1 | cs | TRUE
45 | LV_1321-12_0_4_line_45 |  | 45 | 87 | 0.010818 | 0.125 | 0.08 | 261 | 0 | 0.364 | 1 | 1 | cs | TRUE
46 | LV_1321-12_0_4_line_46 |  | 46 | 47 | 0.0070302 | 0.125 | 0.08 | 261 | 0 | 0.364 | 1 | 1 | cs | TRUE
47 | LV_1321-12_0_4_line_47 |  | 47 | 48 | 0.028967 | 0.125 | 0.08 | 261 | 0 | 0.364 | 1 | 1 | cs | TRUE
48 | LV_1321-12_0_4_line_48 |  | 47 | 49 | 0.016961 | 0.125 | 0.08 | 261 | 0 | 0.364 | 1 | 1 | cs | TRUE
49 | LV_1321-12_0_4_line_49 |  | 48 | 50 | 0.034446 | 0.125 | 0.08 | 261 | 0 | 0.364 | 1 | 1 | cs | TRUE
50 | LV_1321-12_0_4_line_50 |  | 49 | 51 | 0.029672 | 0.125 | 0.08 | 261 | 0 | 0.364 | 1 | 1 | cs | TRUE
51 | LV_1321-12_0_4_line_51 |  | 50 | 52 | 0.031275 | 0.125 | 0.08 | 261 | 0 | 0.364 | 1 | 2 | cs | TRUE
52 | LV_1321-12_0_4_line_52 |  | 51 | 53 | 0.0032202 | 0.125 | 0.08 | 261 | 0 | 0.364 | 1 | 1 | cs | TRUE
53 | LV_1321-12_0_4_line_53 |  | 51 | 54 | 0.027583 | 0.125 | 0.08 | 261 | 0 | 0.364 | 1 | 1 | cs | TRUE
54 | LV_1321-12_0_4_line_54 |  | 52 | 58 | 0.028219 | 0.125 | 0.08 | 261 | 0 | 0.364 | 1 | 3 | cs | TRUE
55 | LV_1321-12_0_4_line_55 |  | 53 | 57 | 0.021917 | 0.125 | 0.08 | 261 | 0 | 0.364 | 1 | 1 | cs | TRUE
56 | LV_1321-12_0_4_line_56 |  | 54 | 55 | 0.015825 | 0.125 | 0.08 | 261 | 0 | 0.364 | 1 | 1 | cs | TRUE
57 | LV_1321-12_0_4_line_57 |  | 55 | 56 | 0.087194 | 0.125 | 0.08 | 261 | 0 | 0.364 | 1 | 1 | cs | TRUE
58 | LV_1321-12_0_4_line_58 |  | 57 | 60 | 0.022656 | 0.125 | 0.08 | 261 | 0 | 0.364 | 1 | 1 | cs | TRUE
59 | LV_1321-12_0_4_line_59 |  | 58 | 59 | 0.0031073 | 0.125 | 0.08 | 261 | 0 | 0.364 | 1 | 3 | cs | TRUE
60 | LV_1321-12_0_4_line_60 |  | 59 | 61 | 0.019422 | 0.125 | 0.08 | 261 | 0 | 0.364 | 1 | 3 | cs | TRUE
61 | LV_1321-12_0_4_line_61 |  | 60 | 67 | 0.010089 | 0.125 | 0.08 | 261 | 0 | 0.364 | 1 | 1 | cs | TRUE
62 | LV_1321-12_0_4_line_62 |  | 61 | 62 | 0.0064584 | 0.125 | 0.08 | 261 | 0 | 0.364 | 1 | 3 | cs | TRUE
63 | LV_1321-12_0_4_line_63 |  | 62 | 63 | 0.020676 | 0.125 | 0.08 | 261 | 0 | 0.364 | 1 | 3 | cs | TRUE
64 | LV_1321-12_0_4_line_64 |  | 63 | 64 | 0.020511 | 0.125 | 0.08 | 261 | 0 | 0.364 | 1 | 3 | cs | TRUE
65 | LV_1321-12_0_4_line_65 |  | 64 | 65 | 0.011979 | 0.125 | 0.08 | 261 | 0 | 0.364 | 1 | 3 | cs | TRUE
66 | LV_1321-12_0_4_line_66 |  | 64 | 66 | 0.01632 | 0.125 | 0.08 | 261 | 0 | 0.364 | 1 | 1 | cs | TRUE
67 | LV_1321-12_0_4_line_67 |  | 65 | 71 | 0.015329 | 0.125 | 0.08 | 261 | 0 | 0.364 | 1 | 3 | cs | TRUE
68 | LV_1321-12_0_4_line_68 |  | 66 | 72 | 0.024263 | 0.125 | 0.08 | 261 | 0 | 0.364 | 1 | 1 | cs | TRUE
69 | LV_1321-12_0_4_line_69 |  | 67 | 68 | 0.013549 | 0.125 | 0.08 | 261 | 0 | 0.364 | 1 | 1 | cs | TRUE
70 | LV_1321-12_0_4_line_70 |  | 68 | 69 | 0.013344 | 0.125 | 0.08 | 261 | 0 | 0.364 | 1 | 1 | cs | TRUE
71 | LV_1321-12_0_4_line_71 |  | 69 | 70 | 0.0094679 | 0.125 | 0.08 | 261 | 0 | 0.364 | 1 | 1 | cs | TRUE
72 | LV_1321-12_0_4_line_72 |  | 70 | 75 | 0.021495 | 0.125 | 0.08 | 261 | 0 | 0.364 | 1 | 1 | cs | TRUE
73 | LV_1321-12_0_4_line_73 |  | 71 | 73 | 0.018904 | 0.125 | 0.08 | 261 | 0 | 0.364 | 1 | 3 | cs | TRUE
74 | LV_1321-12_0_4_line_74 |  | 72 | 74 | 0.00095641 | 0.125 | 0.08 | 261 | 0 | 0.364 | 1 | 1 | cs | TRUE
75 | LV_1321-12_0_4_line_75 |  | 74 | 78 | 0.022759 | 0.125 | 0.08 | 261 | 0 | 0.364 | 1 | 1 | cs | TRUE
76 | LV_1321-12_0_4_line_76 |  | 75 | 76 | 0.037054 | 0.125 | 0.08 | 261 | 0 | 0.364 | 1 | 1 | cs | TRUE
77 | LV_1321-12_0_4_line_77 |  | 76 | 77 | 0.0041159 | 0.125 | 0.08 | 261 | 0 | 0.364 | 1 | 1 | cs | TRUE
78 | LV_1321-12_0_4_line_78 |  | 78 | 79 | 0.024265 | 0.125 | 0.08 | 261 | 0 | 0.364 | 1 | 1 | cs | TRUE
79 | LV_1321-12_0_4_line_79 |  | 78 | 80 | 0.023738 | 0.125 | 0.08 | 261 | 0 | 0.364 | 1 | 1 | cs | TRUE
80 | LV_1321-12_0_4_line_80 |  | 78 | 81 | 0.012153 | 0.125 | 0.08 | 261 | 0 | 0.364 | 1 | 1 | cs | TRUE
81 | LV_1321-12_0_4_line_81 |  | 79 | 82 | 0.024404 | 0.125 | 0.08 | 261 | 0 | 0.364 | 1 | 1 | cs | TRUE
82 | LV_1321-12_0_4_line_82 |  | 80 | 83 | 0.020689 | 0.125 | 0.08 | 261 | 0 | 0.364 | 1 | 1 | cs | TRUE
83 | LV_1321-12_0_4_line_83 |  | 81 | 84 | 0.017902 | 0.125 | 0.08 | 261 | 0 | 0.364 | 1 | 1 | cs | TRUE
84 | LV_1321-12_0_4_line_84 |  | 82 | 86 | 0.031065 | 0.125 | 0.08 | 261 | 0 | 0.364 | 1 | 1 | cs | TRUE
85 | LV_1321-12_0_4_line_85 |  | 83 | 87 | 0.020831 | 0.125 | 0.08 | 261 | 0 | 0.364 | 1 | 1 | cs | TRUE
86 | LV_1321-12_0_4_line_86 |  | 84 | 85 | 0.0042499 | 0.125 | 0.08 | 261 | 0 | 0.364 | 1 | 1 | cs | TRUE

## trafo
| name | std_type | hv_bus | lv_bus | sn_mva | vn_hv_kv | vn_lv_kv | vk_percent | vkr_percent | pfe_kw | i0_percent | shift_degree | tap_side | tap_neutral | tap_min | tap_max | tap_step_percent | tap_step_degree | tap_pos | tap_phase_shifter | parallel | df | in_service
0 | LV_1321-12_0_4_trafo_67 | 0.63 MVA 20/0.4 kV | 88 | 73 | 0.63 | 20 | 0.4 | 6 | 1.206 | 1.65 | 0.2619 | 150 | hv | 0 | -2 | 2 | 2.5 | 0 | 0 | FALSE | 1 | 1 | TRUE

## line_geodata
| x0 | y0 | x1 | y1 | x2 | y2 | x3 | y3
0 | 2697645.2047 | 1225724.8791 | 2697607.9325 | 1225729.3586
1 | 2697591.377 | 1225733.2718 | 2697606.5187 | 1225729.5285 | 2697607.9325 | 1225729.3586
2 | 2697591.377 | 1225733.2718 | 2697559.1059 | 1225745.0067
3 | 2697468.2026 | 1225755.929 | 2697559.1059 | 1225745.0067
4 | 2697456.4867 | 1225753.9942 | 2697468.2026 | 1225755.929
5 | 2697559.1059 | 1225745.0067 | 2697555.3153 | 1225951.6281
6 | 2697456.4867 | 1225753.9942 | 2697404.7887 | 1225745.4566
7 | 2697730.3493 | 1226249.6792 | 2697727.6496 | 1226249.063
8 | 2697641.0945 | 1226105.7512 | 2697727.6496 | 1226249.063
9 | 2697730.3493 | 1226249.6792 | 2697744.51 | 1226251.9659
10 | 2697641.0945 | 1226105.7512 | 2697464.0426 | 1226181.7269
11 | 2697641.0945 | 1226105.7512 | 2697647.1933 | 1226096.2816
12 | 2697555.3153 | 1225951.6281 | 2697555.3567 | 1225954.1511 | 2697555.3567 | 1225954.1511
13 | 2697552.4602 | 1225970.3486 | 2697550.2036 | 1225975.1371
14 | 2697538.832 | 1225999.2682 | 2697550.2036 | 1225975.1371
15 | 2697552.4602 | 1225970.3486 | 2697554.7297 | 1225957.6573
16 | 2697538.832 | 1225999.2682 | 2697415.0155 | 1226121.2434
17 | 2697554.7297 | 1225957.6573 | 2697555.3567 | 1225954.1511
18 | 2697415.0155 | 1226121.2434 | 2697464.0426 | 1226181.7269
19 | 2697376.5101 | 1226154.5327 | 2697411.5678 | 1226124.7962 | 2697415.0155 | 1226121.2434
20 | 2697376.5101 | 1226154.5327 | 2697366.2285 | 1226161.9266
21 | 2697279.2154 | 1225724.7189 | 2697285.1551 | 1225725.6998
22 | 2697279.2154 | 1225724.7189 | 2697266.1256 | 1225722.5572
23 | 2697295.187 | 1225727.3565 | 2697285.1551 | 1225725.6998
24 | 2697243.9633 | 1225718.8972 | 2697266.1256 | 1225722.5572
25 | 2697306.4545 | 1225729.2173 | 2697295.187 | 1225727.3565
26 | 2697243.9633 | 1225718.8972 | 2697238.0103 | 1225718.2378
27 | 2697243.9633 | 1225718.8972 | 2697257.3142 | 1225743.5108 | 2697259.7974 | 1225747.4458
28 | 2697308.2569 | 1225729.5149 | 2697306.4545 | 1225729.2173
29 | 2697238.0103 | 1225718.2378 | 2697218.8888 | 1225716.1197
30 | 2697259.7974 | 1225747.4458 | 2697266.0421 | 1225757.3411 | 2697299.2021 | 1225777.1171
31 | 2697308.2569 | 1225729.5149 | 2697332.9166 | 1225733.5873
32 | 2697218.8888 | 1225716.1197 | 2697193.103 | 1225713.2634
33 | 2697332.9166 | 1225733.5873 | 2697342.5292 | 1225735.1748
34 | 2697347.5979 | 1225736.0119 | 2697342.5292 | 1225735.1748
35 | 2697375.5706 | 1225740.6314 | 2697347.5979 | 1225736.0119
36 | 2697375.5706 | 1225740.6314 | 2697384.0749 | 1225742.0358
37 | 2697384.0749 | 1225742.0358 | 2697404.7887 | 1225745.4566
38 | 2697630.1039 | 1226082.7249 | 2697638.589 | 1226089.7802 | 2697647.1933 | 1226096.2816 | 2697647.1933 | 1226096.2816
39 | 2697186.0369 | 1225712.4807 | 2697193.103 | 1225713.2634
40 | 2697118.3187 | 1226035.6618 | 2697133.8058 | 1226045.9495
41 | 2697112.489 | 1226031.7893 | 2697118.3187 | 1226035.6618
42 | 2697093.1958 | 1226018.9733 | 2697112.489 | 1226031.7893
43 | 2697103.5863 | 1225836.275 | 2697093.1958 | 1226018.9733
44 | 2697103.8799 | 1225829.3706 | 2697103.5863 | 1225836.275
45 | 2697107.1143 | 1225819.9607 | 2697104.1791 | 1225822.3335 | 2697103.8799 | 1225829.3706
46 | 2697036.4846 | 1225653.9754 | 2697032.7989 | 1225647.9888
47 | 2697036.4846 | 1225653.9754 | 2697035.6829 | 1225667.7945 | 2697029.9591 | 1225679.8431 | 2697029.0095 | 1225681.3557
48 | 2697036.4846 | 1225653.9754 | 2697052.3724 | 1225648.0386
49 | 2697010.6935 | 1225710.5289 | 2697029.0095 | 1225681.3557
50 | 2697080.6605 | 1225639.8079 | 2697072.3229 | 1225640.5836 | 2697052.3724 | 1225648.0386
51 | 2697010.6935 | 1225710.5289 | 2697041.885 | 1225708.247
52 | 2697080.6605 | 1225639.8079 | 2697083.8712 | 1225640.0556
53 | 2697080.6605 | 1225639.8079 | 2697092.7907 | 1225621.2814 | 2697093.871 | 1225615.9508 | 2697093.871 | 1225615.9508
54 | 2697070.0287 | 1225706.1881 | 2697041.885 | 1225708.247
55 | 2697083.8712 | 1225640.0556 | 2697105.7232 | 1225641.7411
56 | 2697091.6529 | 1225600.4145 | 2697091.3739 | 1225604.9688 | 2697093.871 | 1225615.9508
57 | 2697091.6529 | 1225600.4145 | 2697127.8331 | 1225521.0814
58 | 2697105.7232 | 1225641.7411 | 2697128.3126 | 1225643.4835
59 | 2697073.1277 | 1225705.9614 | 2697070.0287 | 1225706.1881
60 | 2697073.1277 | 1225705.9614 | 2697086.3747 | 1225704.9923 | 2697092.508 | 1225705.2663
61 | 2697128.3126 | 1225643.4835 | 2697138.3721 | 1225644.2594
62 | 2697092.508 | 1225705.2663 | 2697098.96 | 1225705.5546
63 | 2697119.6155 | 1225706.4775 | 2697098.96 | 1225705.5546
64 | 2697140.1058 | 1225707.393 | 2697119.6155 | 1225706.4775
65 | 2697140.1058 | 1225707.393 | 2697152.0124 | 1225708.7118
66 | 2697140.1058 | 1225707.393 | 2697140.4802 | 1225723.7084
67 | 2697152.0124 | 1225708.7118 | 2697167.2482 | 1225710.3995
68 | 2697141.0367 | 1225747.9654 | 2697140.4802 | 1225723.7084
69 | 2697151.8808 | 1225645.3014 | 2697138.3721 | 1225644.2594
70 | 2697151.8808 | 1225645.3014 | 2697165.1849 | 1225646.3276
71 | 2697174.6248 | 1225647.0557 | 2697165.1849 | 1225646.3276
72 | 2697174.6248 | 1225647.0557 | 2697196.0559 | 1225648.7088 | 2697196.0559 | 1225648.7088
73 | 2697186.0369 | 1225712.4807 | 2697167.2482 | 1225710.3995
74 | 2697141.0586 | 1225748.9215 | 2697141.0367 | 1225747.9654
75 | 2697141.5806 | 1225771.6742 | 2697141.0586 | 1225748.9215
76 | 2697196.0559 | 1225648.7088 | 2697215.271 | 1225645.309 | 2697232.7397 | 1225646.8947
77 | 2697232.7397 | 1225646.8947 | 2697236.8388 | 1225647.2667
78 | 2697141.5806 | 1225771.6742 | 2697117.3666 | 1225773.2393
79 | 2697141.5806 | 1225771.6742 | 2697142.6025 | 1225791.2716 | 2697139.4029 | 1225793.8582
80 | 2697141.5806 | 1225771.6742 | 2697153.7236 | 1225772.1601
81 | 2697117.3666 | 1225773.2393 | 2697093.0131 | 1225774.8134
82 | 2697123.3139 | 1225806.8648 | 2697139.4029 | 1225793.8582
83 | 2697153.7236 | 1225772.1601 | 2697171.6115 | 1225772.876
84 | 2697062.013 | 1225776.817 | 2697093.0131 | 1225774.8134
85 | 2697107.1143 | 1225819.9607 | 2697123.3139 | 1225806.8648
86 | 2697175.8581 | 1225773.0459 | 2697171.6115 | 1225772.876

## bus_geodata
| x | y | coords
0 | 2697645.2047 | 1225724.8791
1 | 2697607.9325 | 1225729.3586
2 | 2697591.377 | 1225733.2718
3 | 2697468.2026 | 1225755.929
4 | 2697559.1059 | 1225745.0067
5 | 2697456.4867 | 1225753.9942
6 | 2697727.6496 | 1226249.063
7 | 2697730.3493 | 1226249.6792
8 | 2697641.0945 | 1226105.7512
9 | 2697744.51 | 1226251.9659
10 | 2697555.3153 | 1225951.6281
11 | 2697550.2036 | 1225975.1371
12 | 2697552.4602 | 1225970.3486
13 | 2697538.832 | 1225999.2682
14 | 2697554.7297 | 1225957.6573
15 | 2697415.0155 | 1226121.2434
16 | 2697555.3567 | 1225954.1511
17 | 2697366.2285 | 1226161.9266
18 | 2697376.5101 | 1226154.5327
19 | 2697464.0426 | 1226181.7269
20 | 2697279.2154 | 1225724.7189
21 | 2697285.1551 | 1225725.6998
22 | 2697266.1256 | 1225722.5572
23 | 2697295.187 | 1225727.3565
24 | 2697243.9633 | 1225718.8972
25 | 2697306.4545 | 1225729.2173
26 | 2697238.0103 | 1225718.2378
27 | 2697259.7974 | 1225747.4458
28 | 2697308.2569 | 1225729.5149
29 | 2697218.8888 | 1225716.1197
30 | 2697299.2021 | 1225777.1171
31 | 2697332.9166 | 1225733.5873
32 | 2697347.5979 | 1225736.0119
33 | 2697342.5292 | 1225735.1748
34 | 2697375.5706 | 1225740.6314
35 | 2697384.0749 | 1225742.0358
36 | 2697404.7887 | 1225745.4566
37 | 2697647.1933 | 1226096.2816
38 | 2697630.1039 | 1226082.7249
39 | 2697193.103 | 1225713.2634
40 | 2697133.8058 | 1226045.9495
41 | 2697118.3187 | 1226035.6618
42 | 2697093.1958 | 1226018.9733
43 | 2697112.489 | 1226031.7893
44 | 2697103.5863 | 1225836.275
45 | 2697103.8799 | 1225829.3706
46 | 2697032.7989 | 1225647.9888
47 | 2697036.4846 | 1225653.9754
48 | 2697029.0095 | 1225681.3557
49 | 2697052.3724 | 1225648.0386
50 | 2697010.6935 | 1225710.5289
51 | 2697080.6605 | 1225639.8079
52 | 2697041.885 | 1225708.247
53 | 2697083.8712 | 1225640.0556
54 | 2697093.871 | 1225615.9508
55 | 2697091.6529 | 1225600.4145
56 | 2697127.8331 | 1225521.0814
57 | 2697105.7232 | 1225641.7411
58 | 2697070.0287 | 1225706.1881
59 | 2697073.1277 | 1225705.9614
60 | 2697128.3126 | 1225643.4835
61 | 2697092.508 | 1225705.2663
62 | 2697098.96 | 1225705.5546
63 | 2697119.6155 | 1225706.4775
64 | 2697140.1058 | 1225707.393
65 | 2697152.0124 | 1225708.7118
66 | 2697140.4802 | 1225723.7084
67 | 2697138.3721 | 1225644.2594
68 | 2697151.8808 | 1225645.3014
69 | 2697165.1849 | 1225646.3276
70 | 2697174.6248 | 1225647.0557
71 | 2697167.2482 | 1225710.3995
72 | 2697141.0367 | 1225747.9654
73 | 2697186.0369 | 1225712.4807
74 | 2697141.0586 | 1225748.9215
75 | 2697196.0559 | 1225648.7088
76 | 2697232.7397 | 1225646.8947
77 | 2697236.8388 | 1225647.2667
78 | 2697141.5806 | 1225771.6742
79 | 2697117.3666 | 1225773.2393
80 | 2697139.4029 | 1225793.8582
81 | 2697153.7236 | 1225772.1601
82 | 2697093.0131 | 1225774.8134
83 | 2697123.3139 | 1225806.8648
84 | 2697171.6115 | 1225772.876
85 | 2697175.8581 | 1225773.0459
86 | 2697062.013 | 1225776.817
87 | 2697107.1143 | 1225819.9607
88 | 2697140.1058 | 1225707.393

## line_std_types
| c_nf_per_km | r_ohm_per_km | x_ohm_per_km | max_i_ka | type | q_mm2 | alpha | voltage_rating
NAYY 4x50 SE | 210 | 0.642 | 0.083 | 0.142 | cs | 50 | 0.00403 | LV
NAYY 4x120 SE | 264 | 0.225 | 0.08 | 0.242 | cs | 120 | 0.00403 | LV
NAYY 4x150 SE | 261 | 0.208 | 0.08 | 0.27 | cs | 150 | 0.00403 | LV
NA2XS2Y 1x95 RM/25 12/20 kV | 216 | 0.313 | 0.132 | 0.252 | cs | 95 | 0.00403 | MV
NA2XS2Y 1x185 RM/25 12/20 kV | 273 | 0.161 | 0.117 | 0.362 | cs | 185 | 0.00403 | MV
NA2XS2Y 1x240 RM/25 12/20 kV | 304 | 0.122 | 0.112 | 0.421 | cs | 240 | 0.00403 | MV
NA2XS2Y 1x95 RM/25 6/10 kV | 315 | 0.313 | 0.123 | 0.249 | cs | 95 | 0.00403 | MV
NA2XS2Y 1x185 RM/25 6/10 kV | 406 | 0.161 | 0.11 | 0.358 | cs | 185 | 0.00403 | MV
NA2XS2Y 1x240 RM/25 6/10 kV | 456 | 0.122 | 0.105 | 0.416 | cs | 240 | 0.00403 | MV
NA2XS2Y 1x150 RM/25 12/20 kV | 250 | 0.206 | 0.116 | 0.319 | cs | 150 | 0.00403 | MV
NA2XS2Y 1x120 RM/25 12/20 kV | 230 | 0.253 | 0.119 | 0.283 | cs | 120 | 0.00403 | MV
NA2XS2Y 1x70 RM/25 12/20 kV | 190 | 0.443 | 0.132 | 0.22 | cs | 70 | 0.00403 | MV
NA2XS2Y 1x150 RM/25 6/10 kV | 360 | 0.206 | 0.11 | 0.315 | cs | 150 | 0.00403 | MV
NA2XS2Y 1x120 RM/25 6/10 kV | 340 | 0.253 | 0.113 | 0.28 | cs | 120 | 0.00403 | MV
NA2XS2Y 1x70 RM/25 6/10 kV | 280 | 0.443 | 0.123 | 0.217 | cs | 70 | 0.00403 | MV
N2XS(FL)2Y 1x120 RM/35 64/110 kV | 112 | 0.153 | 0.166 | 0.366 | cs | 120 | 0.00393 | HV
N2XS(FL)2Y 1x185 RM/35 64/110 kV | 125 | 0.099 | 0.156 | 0.457 | cs | 185 | 0.00393 | HV
N2XS(FL)2Y 1x240 RM/35 64/110 kV | 135 | 0.075 | 0.149 | 0.526 | cs | 240 | 0.00393 | HV
N2XS(FL)2Y 1x300 RM/35 64/110 kV | 144 | 0.06 | 0.144 | 0.588 | cs | 300 | 0.00393 | HV
15-AL1/3-ST1A 0.4 | 11 | 1.8769 | 0.35 | 0.105 | ol | 16 | 0.00403 | LV
24-AL1/4-ST1A 0.4 | 11.25 | 1.2012 | 0.335 | 0.14 | ol | 24 | 0.00403 | LV
48-AL1/8-ST1A 0.4 | 12.2 | 0.5939 | 0.3 | 0.21 | ol | 48 | 0.00403 | LV
94-AL1/15-ST1A 0.4 | 13.2 | 0.306 | 0.29 | 0.35 | ol | 94 | 0.00403 | LV
34-AL1/6-ST1A 10.0 | 9.7 | 0.8342 | 0.36 | 0.17 | ol | 34 | 0.00403 | MV
48-AL1/8-ST1A 10.0 | 10.1 | 0.5939 | 0.35 | 0.21 | ol | 48 | 0.00403 | MV
70-AL1/11-ST1A 10.0 | 10.4 | 0.4132 | 0.339 | 0.29 | ol | 70 | 0.00403 | MV
94-AL1/15-ST1A 10.0 | 10.75 | 0.306 | 0.33 | 0.35 | ol | 94 | 0.00403 | MV
122-AL1/20-ST1A 10.0 | 11.1 | 0.2376 | 0.323 | 0.41 | ol | 122 | 0.00403 | MV
149-AL1/24-ST1A 10.0 | 11.25 | 0.194 | 0.315 | 0.47 | ol | 149 | 0.00403 | MV
34-AL1/6-ST1A 20.0 | 9.15 | 0.8342 | 0.382 | 0.17 | ol | 34 | 0.00403 | MV
48-AL1/8-ST1A 20.0 | 9.5 | 0.5939 | 0.372 | 0.21 | ol | 48 | 0.00403 | MV
70-AL1/11-ST1A 20.0 | 9.7 | 0.4132 | 0.36 | 0.29 | ol | 70 | 0.00403 | MV
94-AL1/15-ST1A 20.0 | 10 | 0.306 | 0.35 | 0.35 | ol | 94 | 0.00403 | MV
122-AL1/20-ST1A 20.0 | 10.3 | 0.2376 | 0.344 | 0.41 | ol | 122 | 0.00403 | MV
149-AL1/24-ST1A 20.0 | 10.5 | 0.194 | 0.337 | 0.47 | ol | 149 | 0.00403 | MV
184-AL1/30-ST1A 20.0 | 10.75 | 0.1571 | 0.33 | 0.535 | ol | 184 | 0.00403 | MV
243-AL1/39-ST1A 20.0 | 11 | 0.1188 | 0.32 | 0.645 | ol | 243 | 0.00403 | MV
48-AL1/8-ST1A 110.0 | 8 | 0.5939 | 0.46 | 0.21 | ol | 48 | 0.00403 | HV
70-AL1/11-ST1A 110.0 | 8.4 | 0.4132 | 0.45 | 0.29 | ol | 70 | 0.00403 | HV
94-AL1/15-ST1A 110.0 | 8.65 | 0.306 | 0.44 | 0.35 | ol | 94 | 0.00403 | HV
122-AL1/20-ST1A 110.0 | 8.5 | 0.2376 | 0.43 | 0.41 | ol | 122 | 0.00403 | HV
149-AL1/24-ST1A 110.0 | 8.75 | 0.194 | 0.41 | 0.47 | ol | 149 | 0.00403 | HV
184-AL1/30-ST1A 110.0 | 8.8 | 0.1571 | 0.4 | 0.535 | ol | 184 | 0.00403 | HV
243-AL1/39-ST1A 110.0 | 9 | 0.1188 | 0.39 | 0.645 | ol | 243 | 0.00403 | HV
305-AL1/39-ST1A 110.0 | 9.2 | 0.0949 | 0.38 | 0.74 | ol | 305 | 0.00403 | HV
490-AL1/64-ST1A 110.0 | 9.75 | 0.059 | 0.37 | 0.96 | ol | 490 | 0.00403 | HV
679-AL1/86-ST1A 110.0 | 9.95 | 0.042 | 0.36 | 1.15 | ol | 679 | 0.00403 | HV
490-AL1/64-ST1A 220.0 | 10 | 0.059 | 0.285 | 0.96 | ol | 490 | 0.00403 | HV
679-AL1/86-ST1A 220.0 | 11.7 | 0.042 | 0.275 | 1.15 | ol | 679 | 0.00403 | HV
490-AL1/64-ST1A 380.0 | 11 | 0.059 | 0.253 | 0.96 | ol | 490 | 0.00403 | HV
679-AL1/86-ST1A 380.0 | 14.6 | 0.042 | 0.25 | 1.15 | ol | 679 | 0.00403 | HV

## trafo_std_types
| i0_percent | pfe_kw | vkr_percent | sn_mva | vn_lv_kv | vn_hv_kv | vk_percent | shift_degree | vector_group | tap_side | tap_neutral | tap_min | tap_max | tap_step_degree | tap_step_percent | tap_phase_shifter
160 MVA 380/110 kV | 0.06 | 60 | 0.25 | 160 | 110 | 380 | 12.2 | 0 | Yy0 | hv | 0 | -9 | 9 | 0 | 1.5 | FALSE
100 MVA 220/110 kV | 0.06 | 55 | 0.26 | 100 | 110 | 220 | 12 | 0 | Yy0 | hv | 0 | -9 | 9 | 0 | 1.5 | FALSE
63 MVA 110/20 kV | 0.04 | 22 | 0.32 | 63 | 20 | 110 | 18 | 150 | YNd5 | hv | 0 | -9 | 9 | 0 | 1.5 | FALSE
40 MVA 110/20 kV | 0.05 | 18 | 0.34 | 40 | 20 | 110 | 16.2 | 150 | YNd5 | hv | 0 | -9 | 9 | 0 | 1.5 | FALSE
25 MVA 110/20 kV | 0.07 | 14 | 0.41 | 25 | 20 | 110 | 12 | 150 | YNd5 | hv | 0 | -9 | 9 | 0 | 1.5 | FALSE
63 MVA 110/10 kV | 0.04 | 22 | 0.32 | 63 | 10 | 110 | 18 | 150 | YNd5 | hv | 0 | -9 | 9 | 0 | 1.5 | FALSE
40 MVA 110/10 kV | 0.05 | 18 | 0.34 | 40 | 10 | 110 | 16.2 | 150 | YNd5 | hv | 0 | -9 | 9 | 0 | 1.5 | FALSE
25 MVA 110/10 kV | 0.07 | 14 | 0.41 | 25 | 10 | 110 | 12 | 150 | YNd5 | hv | 0 | -9 | 9 | 0 | 1.5 | FALSE
0.25 MVA 20/0.4 kV | 0.32 | 0.8 | 1.44 | 0.25 | 0.4 | 20 | 6 | 150 | Yzn5 | hv | 0 | -2 | 2 | 0 | 2.5 | FALSE
0.4 MVA 20/0.4 kV | 0.3375 | 1.35 | 1.425 | 0.4 | 0.4 | 20 | 6 | 150 | Dyn5 | hv | 0 | -2 | 2 | 0 | 2.5 | FALSE
0.63 MVA 20/0.4 kV | 0.2619 | 1.65 | 1.206 | 0.63 | 0.4 | 20 | 6 | 150 | Dyn5 | hv | 0 | -2 | 2 | 0 | 2.5 | FALSE
0.25 MVA 10/0.4 kV | 0.24 | 0.6 | 1.2 | 0.25 | 0.4 | 10 | 4 | 150 | Dyn5 | hv | 0 | -2 | 2 | 0 | 2.5 | FALSE
0.4 MVA 10/0.4 kV | 0.2375 | 0.95 | 1.325 | 0.4 | 0.4 | 10 | 4 | 150 | Dyn5 | hv | 0 | -2 | 2 | 0 | 2.5 | FALSE
0.63 MVA 10/0.4 kV | 0.1873 | 1.18 | 1.0794 | 0.63 | 0.4 | 10 | 4 | 150 | Dyn5 | hv | 0 | -2 | 2 | 0 | 2.5 | FALSE

## trafo3w_std_types
| sn_hv_mva | sn_mv_mva | sn_lv_mva | vn_hv_kv | vn_mv_kv | vn_lv_kv | vk_hv_percent | vk_mv_percent | vk_lv_percent | vkr_hv_percent | vkr_mv_percent | vkr_lv_percent | pfe_kw | i0_percent | shift_mv_degree | shift_lv_degree | vector_group | tap_side | tap_neutral | tap_min | tap_max | tap_step_percent
63/25/38 MVA 110/20/10 kV | 63 | 25 | 38 | 110 | 20 | 10 | 10.4 | 10.4 | 10.4 | 0.28 | 0.32 | 0.35 | 35 | 0.89 | 0 | 0 | YN0yn0yn0 | hv | 0 | -10 | 10 | 1.2
63/25/38 MVA 110/10/10 kV | 63 | 25 | 38 | 110 | 10 | 10 | 10.4 | 10.4 | 10.4 | 0.28 | 0.32 | 0.35 | 35 | 0.89 | 0 | 0 | YN0yn0yn0 | hv | 0 | -10 | 10 | 1.2

## fuse_std_types
| fuse_type | i_rated_a | t_avg | t_min | t_total | x_avg | x_min | x_total
HV 100A | HV 100A | 100 | 0 | [10.0, 3.64, 0.854, 0.281, 0.1, 0.0531, 0.022, 0.01] | [10.0, 4.267, 1.21, 0.403, 0.1, 0.058, 0.022, 0.01] | 0 | [300.0, 350.0, 450.0, 550.0, 700.0, 850.0, 1200.0, 1752.0] | [600.0, 700.0, 900.0, 1150.0, 1665.0, 2000.0, 3000.0, 4313.0]
HV 10A | HV 10A | 10 | 0 | [10.0, 1675.0, 0.344, 0.156, 0.1, 0.0417, 0.0171, 0.01] | [10.0, 1.3, 0.3, 0.155, 0.1, 0.0555, 0.023, 0.01] | 0 | [30.0, 32.0, 35.0, 37.0, 39.0, 50.0, 70.0, 88.0] | [60.0, 70.0, 80.0, 87.0, 94.0, 110.0, 150.0, 216.0]
HV 125A | HV 125A | 125 | 0 | [10.0, 1.82, 0.344, 0.1, 0.0467, 0.0269, 0.01] | [10.0, 2.478, 0.426, 0.1, 0.0427, 0.0211, 0.01] | 0 | [375.0, 500.0, 700.0, 925.0, 1200.0, 1500.0, 2341.0] | [750.0, 1000.0, 1500.0, 2200.0, 3000.0, 4000.0, 5765.0]
HV 160A | HV 160A | 160 | 0 | [10.0, 4.15, 1.03, 0.198, 0.1, 0.051, 0.0172, 0.01] | [10.0, 2.3, 0.734, 0.274, 0.1, 0.046, 0.0177, 0.01] | 0 | [480.0, 550.0, 700.0, 1000.0, 1260.0, 1600.0, 2500.0, 3227.0] | [960.0, 1300.0, 1700.0, 2200.0, 2996.0, 4000.0, 6000.0, 7946.0]
HV 16A | HV 16A | 16 | 0 | [10.0, 0.352, 0.164, 0.1, 0.0649, 0.0342, 0.01] | [10.0, 2.34, 0.722, 0.181, 0.1, 0.055, 0.0296, 0.01] | 0 | [48.0, 60.0, 65.0, 71.0, 80.0, 100.0, 162.0] | [96.0, 110.0, 125.0, 150.0, 168.0, 200.0, 250.0, 398.0]
HV 200A | HV 200A | 200 | 0 | [10.0, 4.267, 1.21, 0.403, 0.1, 0.058, 0.022, 0.01] | [10.0, 3.73, 1.654, 0.328, 0.1, 0.0531, 0.019, 0.01] | 0 | [600.0, 700.0, 900.0, 1150.0, 1665.0, 2000.0, 3000.0, 4313.0] | [1200.0, 1500.0, 1800.0, 2700.0, 3960.0, 5000.0, 7500.0, 10620.0]
HV 20A | HV 20A | 20 | 0 | [10.0, 1.3, 0.3, 0.155, 0.1, 0.0555, 0.023, 0.01] | [10.0, 1.3, 0.161, 0.1, 0.0611, 0.0399, 0.0141, 0.01] | 0 | [60.0, 70.0, 80.0, 87.0, 94.0, 110.0, 150.0, 216.0] | [120.0, 150.0, 200.0, 223.0, 260.0, 300.0, 450.0, 532.0]
HV 25A | HV 25A | 25 | 0 | [10.0, 2.512, 0.833, 0.299, 0.1, 0.0372, 0.0223, 0.01] | [10.0, 3.125, 0.597, 0.198, 0.1, 0.0378, 0.022, 0.01] | 0 | [75.0, 82.0, 90.0, 100.0, 124.0, 170.0, 200.0, 289.0] | [150.0, 170.0, 210.0, 250.0, 294.0, 400.0, 500.0, 711.0]
HV 31.5A | HV 31.5A | 31.5 | 0 | [10.0, 2.34, 0.722, 0.181, 0.1, 0.055, 0.0296, 0.01] | [10.0, 2.84, 0.368, 0.164, 0.1, 0.0621, 0.0378, 0.0195, 0.01] | 0 | [95.0, 110.0, 125.0, 150.0, 165.0, 200.0, 250.0, 390.0] | [189.0, 220.0, 300.0, 350.0, 393.0, 450.0, 530.0, 700.0, 960.0]
HV 40A | HV 40A | 40 | 0 | [10.0, 1.3, 0.161, 0.1, 0.0611, 0.0399, 0.0141, 0.01] | [10.0, 2.05, 0.369, 0.198, 0.1, 0.051, 0.0298, 0.01] | 0 | [120.0, 150.0, 200.0, 223.0, 260.0, 300.0, 450.0, 532.0] | [240.0, 300.0, 400.0, 450.0, 530.0, 650.0, 800.0, 1311.0]
HV 50A | HV 50A | 50 | 0 | [10.0, 3.215, 0.597, 0.198, 0.1, 0.0378, 0.022, 0.01] | [10.0, 3.64, 0.854, 0.281, 0.1, 0.0531, 0.022, 0.01] | 0 | [150.0, 170.0, 210.0, 250.0, 294.0, 400.0, 500.0, 711.0] | [300.0, 350.0, 450.0, 550.0, 700.0, 850.0, 1200.0, 1752.0]
HV 6.3A | HV 6.3A | 6.3 | 0 | [10.0, 1.39, 0.344, 0.168, 0.1, 0.056, 0.0263, 0.01] | [10.0, 1.711, 0.516, 0.198, 0.1, 0.0634, 0.0303, 0.01] | 0 | [19.0, 19.5, 20.4, 20.8, 22.0, 25.0, 32.0, 48.0] | [38.0, 40.0, 43.0, 48.0, 53.0, 60.0, 75.0, 118.0]
HV 63A | HV 63A | 63 | 0 | [10.0, 2.84, 0.368, 0.164, 0.1, 0.0621, 0.0378, 0.0195, 0.01] | [10.0, 1.82, 0.344, 0.1, 0.0467, 0.0269, 0.01] | 0 | [189.0, 220.0, 300.0, 350.0, 393.0, 450.0, 530.0, 700.0, 961.0] | [378.0, 500.0, 700.0, 934.0, 1200.0, 1500.0, 2366.0]
HV 80A | HV 80A | 80 | 0 | [10.0, 2.05, 0.369, 0.198, 0.1, 0.051, 0.0298, 0.01] | [10.0, 4.15, 1.03, 0.198, 0.1, 0.051, 0.0172, 0.01] | 0 | [240.0, 300.0, 400.0, 450.0, 530.0, 650.0, 800.0, 1311.0] | [480.0, 550.0, 700.0, 1000.0, 1260.0, 1600.0, 2500.0, 3227.0]
Siemens NH-1-100 | Siemens NH-1-100 | 100 | [5400.0, 2000.0, 400.0, 20.0, 1.0, 0.2, 0.012, 0.004] | 0 | 0 | [150.0, 190.0, 250.0, 430.0, 900.0, 1250.0, 2700.0, 3600.0] | 0 | 0
Siemens NH-1-125 | Siemens NH-1-125 | 125 | [4800.0, 120.0, 7.0, 0.1, 0.004] | 0 | 0 | [180.0, 400.0, 740.0, 2000.0, 4250.0] | 0 | 0
Siemens NH-1-16 | Siemens NH-1-16 | 16 | [4000.0, 400.0, 2.0, 0.1, 0.04, 0.01] | 0 | 0 | [26.0, 35.0, 75.0, 150.0, 200.0, 300.0] | 0 | 0
Siemens NH-1-160 | Siemens NH-1-160 | 160 | [4800.0, 120.0, 7.0, 0.1, 0.004] | 0 | 0 | [210.0, 500.0, 900.0, 2300.0, 5000.0] | 0 | 0
Siemens NH-1-25 | Siemens NH-1-25 | 25 | [4000.0, 1000.0, 10.0, 0.2, 0.02, 0.01] | 0 | 0 | [40.0, 50.0, 100.0, 210.0, 400.0, 500.0] | 0 | 0
Siemens NH-1-50 | Siemens NH-1-50 | 50 | [4000.0, 40.0, 4.0, 1.0, 0.02, 0.01] | 0 | 0 | [86.0, 200.0, 300.0, 400.0, 1000.0, 1280.0] | 0 | 0
Siemens NH-1-63 | Siemens NH-1-63 | 63 | [4000.0, 100.0, 10.0, 2.0, 0.04, 0.01] | 0 | 0 | [100.0, 200.0, 300.0, 400.0, 1000.0, 1500.0] | 0 | 0
Siemens NH-1-80 | Siemens NH-1-80 | 80 | [4800.0, 120.0, 7.0, 0.1, 0.01] | 0 | 0 | [150.58, 250.0, 450.0, 1150.0, 2470.0] | 0 | 0
Siemens NH-2-1000 | Siemens NH-2-1000 | 1000 | [4800.0, 120.0, 7.0, 0.1, 0.004] | 0 | 0 | [1900.0, 3500.0, 8400.0, 24000.0, 52000.0] | 0 | 0
Siemens NH-2-200 | Siemens NH-2-200 | 200 | [4800.0, 120.0, 7.0, 0.1, 0.004] | 0 | 0 | [280.0, 650.0, 1200.0, 3000.0, 7000.0] | 0 | 0
Siemens NH-2-224 | Siemens NH-2-224 | 224 | [4800.0, 120.0, 7.0, 0.2, 0.04, 0.004] | 0 | 0 | [400.0, 750.0, 1453.0, 3025.0, 4315.0, 7600.0] | 0 | 0
Siemens NH-2-250 | Siemens NH-2-250 | 250 | [4800.0, 120.0, 7.0, 0.1, 0.004] | 0 | 0 | [450.0, 800.0, 1650.0, 4000.0, 8500.0] | 0 | 0
Siemens NH-2-315 | Siemens NH-2-315 | 315 | [4800.0, 120.0, 7.0, 0.1, 0.004] | 0 | 0 | [550.0, 920.0, 1900.0, 5000.0, 11000.0] | 0 | 0
Siemens NH-2-355 | Siemens NH-2-355 | 355 | [4800.0, 120.0, 6.0, 0.1, 0.004] | 0 | 0 | [650.0, 1116.27, 2350.0, 5840.0, 12790.0] | 0 | 0
Siemens NH-2-400 | Siemens NH-2-400 | 400 | [4800.0, 120.0, 7.0, 0.1, 0.004] | 0 | 0 | [720.0, 1350.0, 2800.0, 6500.0, 15000.0] | 0 | 0
Siemens NH-2-425 | Siemens NH-2-425 | 425 | [4800.0, 120.0, 7.0, 0.1, 0.004] | 0 | 0 | [850.0, 1500.0, 3050.0, 7500.0, 16500.0] | 0 | 0
Siemens NH-2-630 | Siemens NH-2-630 | 630 | [4800.0, 120.0, 7.0, 0.1, 0.004] | 0 | 0 | [1200.0, 2000.0, 4800.0, 12000.0, 26000.0] | 0 | 0

## res_bus
| vm_pu | va_degree | p_mw | q_mvar
0 | 0.98192 | -0.3477 | 0.0035534 | 0.00089057
1 | 0.98204 | -0.34529 | 0.00081524 | 0.00020432
2 | 0.98211 | -0.34394 | 0 | 0
3 | 0.98449 | -0.29768 | 0.0012356 | 0.00030967
4 | 0.98225 | -0.34123 | 0.0008419 | 0.000211
5 | 0.9848 | -0.29179 | 0.0064934 | 0.0016274
6 | 0.97291 | -0.52455 | 0.00052629 | 0.0001319
7 | 0.97291 | -0.52455 | 0 | 0
8 | 0.97301 | -0.52247 | 0.0021528 | 0.00053953
9 | 0.97291 | -0.52459 | 0.00014377 | 3.6033e-05
10 | 0.97819 | -0.42059 | 0.000266 | 6.6667e-05
11 | 0.97778 | -0.42856 | 0.0022512 | 0.00056419
12 | 0.97787 | -0.42687 | 0 | 0
13 | 0.9774 | -0.43598 | 0 | 0
14 | 0.97808 | -0.42275 | 0.001057 | 0.0002649
15 | 0.97494 | -0.48448 | 0.0033283 | 0.00083414
16 | 0.97814 | -0.42155 | 0.0023326 | 0.00058461
17 | 0.97482 | -0.48675 | 0.0019495 | 0.00048858
18 | 0.97485 | -0.4863 | 0 | 0
19 | 0.97422 | -0.49872 | 0.0032626 | 0.00081769
20 | 0.99261 | -0.14094 | 0.0024375 | 0.00061089
21 | 0.99219 | -0.14902 | 0.0051973 | 0.0013026
22 | 0.99357 | -0.12259 | 0.0022724 | 0.00056953
23 | 0.99153 | -0.16175 | 0.0061767 | 0.001548
24 | 0.99524 | -0.090701 | 0 | 0
25 | 0.99085 | -0.17481 | 0.0012206 | 0.00030591
26 | 0.9957 | -0.081823 | 0.0022066 | 0.00055302
27 | 0.99512 | -0.092841 | 0.0012686 | 0.00031795
28 | 0.99074 | -0.17686 | 0.0056907 | 0.0014262
29 | 0.99723 | -0.052619 | 0.0030368 | 0.00076111
30 | 0.99501 | -0.095014 | 0.0024527 | 0.00061471
31 | 0.98942 | -0.20244 | 0.002227 | 0.00055814
32 | 0.98869 | -0.21639 | 0.0026017 | 0.00065204
33 | 0.98892 | -0.21204 | 0.0077412 | 0.0019401
34 | 0.98751 | -0.23916 | 0.0028227 | 0.00070742
35 | 0.98718 | -0.24566 | 0.0047512 | 0.0011908
36 | 0.98645 | -0.25971 | 0.0032836 | 0.00082296
37 | 0.97297 | -0.52327 | 0.0030819 | 0.00077239
38 | 0.97296 | -0.52359 | 0.00078941 | 0.00019785
39 | 0.99937 | -0.012003 | 0.0072926 | 0.0018277
40 | 0.9843 | -0.30214 | 0.0026412 | 0.00066195
41 | 0.98435 | -0.30125 | 0.0028168 | 0.00070597
42 | 0.98458 | -0.2967 | 0.0063716 | 0.0015969
43 | 0.98438 | -0.30056 | 0.0038152 | 0.00095619
44 | 0.98722 | -0.24535 | 0.0044996 | 0.0011277
45 | 0.98735 | -0.24286 | 0.0058573 | 0.001468
46 | 0.9812 | -0.35932 | 0.0043667 | 0.0010944
47 | 0.98123 | -0.35876 | 0 | 0
48 | 0.98461 | -0.29326 | 0.0059498 | 0.0014912
49 | 0.97931 | -0.39598 | 0.004872 | 0.001221
50 | 0.98883 | -0.2123 | 0 | 0
51 | 0.9761 | -0.45879 | 0 | 0
52 | 0.99074 | -0.17577 | 0.0047726 | 0.0011961
53 | 0.97594 | -0.462 | 0.0041001 | 0.0010276
54 | 0.97452 | -0.48993 | 0.0041432 | 0.0010384
55 | 0.97367 | -0.50663 | 0.02848 | 0.0071377
56 | 0.97131 | -0.55322 | 0.02899 | 0.0072655
57 | 0.97491 | -0.48222 | 0.0048586 | 0.0012177
58 | 0.99194 | -0.15307 | 0.016022 | 0.0040155
59 | 0.99208 | -0.15028 | 0.0045353 | 0.0011367
60 | 0.97395 | -0.50115 | 0.0037811 | 0.00094762
61 | 0.99303 | -0.13235 | 0.0049814 | 0.0012485
62 | 0.99335 | -0.1262 | 0.017541 | 0.0043963
63 | 0.99449 | -0.10441 | 0.0063213 | 0.0015843
64 | 0.99567 | -0.082093 | 0 | 0
65 | 0.99676 | -0.061294 | 0.0061262 | 0.0015354
66 | 0.99401 | -0.11402 | 0.0063951 | 0.0016028
67 | 0.97356 | -0.5089 | 0.0065556 | 0.001643
68 | 0.97311 | -0.51767 | 0.0047912 | 0.0012008
69 | 0.97273 | -0.52513 | 0.0054212 | 0.0013587
70 | 0.97251 | -0.52949 | 0.004159 | 0.0010424
71 | 0.99819 | -0.0342 | 0.0081313 | 0.0020379
72 | 0.99168 | -0.15894 | 0.011199 | 0.0028068
73 | 1 | 0 | -0.41513 | -0.1059
74 | 0.99159 | -0.16053 | 0.010048 | 0.0025184
75 | 0.9721 | -0.53774 | 0.0044477 | 0.0011147
76 | 0.97153 | -0.54893 | 0.0091908 | 0.0023034
77 | 0.9715 | -0.54947 | 0.0071709 | 0.0017972
78 | 0.98985 | -0.19425 | 0 | 0
79 | 0.9893 | -0.20504 | 0.0078912 | 0.0019777
80 | 0.98893 | -0.21203 | 0.0047455 | 0.0011893
81 | 0.98967 | -0.1978 | 0.0046812 | 0.0011732
82 | 0.98891 | -0.21247 | 0.0050362 | 0.0012622
83 | 0.98822 | -0.22579 | 0.0049342 | 0.0012366
84 | 0.98948 | -0.20154 | 0.004511 | 0.0011306
85 | 0.98945 | -0.20209 | 0.0072276 | 0.0018114
86 | 0.98857 | -0.21915 | 0.012052 | 0.0030205
87 | 0.9876 | -0.23783 | 0.0063581 | 0.0015935
88 | 0.99998 | 149.9956 | 0 | 0

## res_line
| p_from_mw | q_from_mvar | p_to_mw | q_to_mvar | pl_mw | ql_mvar | i_from_ka | i_to_ka | i_ka | vm_from_pu | va_from_degree | vm_to_pu | va_to_degree | loading_percent
0 | -0.0035534 | -0.00089057 | 0.0035538 | 0.00089035 | 4.0819e-07 | -2.1367e-07 | 0.0053849 | 0.0053847 | 0.0053849 | 0.98192 | -0.3477 | 0.98204 | -0.34529 | 1.4794
1 | -0.004369 | -0.0010947 | 0.0043693 | 0.0010946 | 2.7973e-07 | -3.6351e-08 | 0.00662 | 0.0066199 | 0.00662 | 0.98204 | -0.34529 | 0.98211 | -0.34394 | 1.8187
2 | -0.0043693 | -0.0010946 | 0.0043699 | 0.0010946 | 5.6429e-07 | -7.3438e-08 | 0.0066199 | 0.0066197 | 0.0066199 | 0.98211 | -0.34394 | 0.98225 | -0.34123 | 1.8187
3 | 0.026551 | 0.0067176 | -0.026496 | -0.0066833 | 5.5358e-05 | 3.4268e-05 | 0.040154 | 0.040154 | 0.040154 | 0.98449 | -0.29768 | 0.98225 | -0.34123 | 11.0314
4 | -0.027787 | -0.0070272 | 0.027795 | 0.0070321 | 7.863e-06 | 4.8813e-06 | 0.042021 | 0.042021 | 0.042021 | 0.98449 | -0.29768 | 0.9848 | -0.29179 | 11.5443
5 | 0.021284 | 0.0053777 | -0.021204 | -0.0053287 | 8.0649e-05 | 4.901e-05 | 0.032259 | 0.03226 | 0.03226 | 0.98225 | -0.34123 | 0.97819 | -0.42059 | 8.8627
6 | -0.034288 | -0.0086595 | 0.034341 | 0.0086926 | 5.279e-05 | 3.3118e-05 | 0.051833 | 0.051833 | 0.051833 | 0.9848 | -0.29179 | 0.98645 | -0.25971 | 14.2398
7 | 0.00014377 | 3.5821e-05 | -0.00014377 | -3.5855e-05 | 5.0156e-11 | -3.4355e-08 | 0.00021982 | 0.00021983 | 0.00021983 | 0.97291 | -0.52455 | 0.97291 | -0.52455 | 0.060393
8 | -0.00067006 | -0.00016772 | 0.00067013 | 0.00016568 | 6.5881e-08 | -2.0371e-06 | 0.0010247 | 0.001024 | 0.0010247 | 0.97291 | -0.52455 | 0.97301 | -0.52247 | 0.28152
9 | 0.00014377 | 3.5855e-05 | -0.00014377 | -3.6033e-05 | 2.6002e-10 | -1.7796e-07 | 0.00021983 | 0.00021989 | 0.00021989 | 0.97291 | -0.52455 | 0.97291 | -0.52459 | 0.060411
10 | -0.0066943 | -0.0016751 | 0.0067019 | 0.0016776 | 7.5702e-06 | 2.4489e-06 | 0.010237 | 0.010236 | 0.010237 | 0.97301 | -0.52247 | 0.97422 | -0.49872 | 2.8122
11 | 0.0038714 | 0.00096993 | -0.0038713 | -0.00096997 | 1.4805e-07 | -4.5144e-08 | 0.0059204 | 0.0059205 | 0.0059205 | 0.97301 | -0.52247 | 0.97297 | -0.52327 | 1.6265
12 | 0.020938 | 0.0052621 | -0.020937 | -0.0052615 | 9.6023e-07 | 5.8287e-07 | 0.031855 | 0.031855 | 0.031855 | 0.97819 | -0.42059 | 0.97814 | -0.42155 | 8.7515
13 | -0.017541 | -0.0044085 | 0.017543 | 0.0044093 | 1.4151e-06 | 8.3923e-07 | 0.026699 | 0.026699 | 0.026699 | 0.97778 | -0.42856 | 0.97787 | -0.42687 | 7.3349
14 | 0.01529 | 0.0038443 | -0.015285 | -0.0038411 | 5.4184e-06 | 3.1333e-06 | 0.023273 | 0.023273 | 0.023273 | 0.97778 | -0.42856 | 0.9774 | -0.43598 | 6.3937
15 | -0.017543 | -0.0044093 | 0.017546 | 0.0044113 | 3.4463e-06 | 2.0439e-06 | 0.026699 | 0.026699 | 0.026699 | 0.97787 | -0.42687 | 0.97808 | -0.42275 | 7.3349
16 | 0.015285 | 0.0038411 | -0.015249 | -0.0038207 | 3.5304e-05 | 2.0422e-05 | 0.023273 | 0.023274 | 0.023274 | 0.9774 | -0.43598 | 0.97494 | -0.48448 | 6.394
17 | -0.018603 | -0.0046762 | 0.018604 | 0.0046769 | 1.0703e-06 | 6.4027e-07 | 0.028307 | 0.028307 | 0.028307 | 0.97808 | -0.42275 | 0.97814 | -0.42155 | 7.7766
18 | 0.0099713 | 0.0024986 | -0.0099645 | -0.0024953 | 6.7624e-06 | 3.3578e-06 | 0.015219 | 0.015219 | 0.015219 | 0.97494 | -0.48448 | 0.97422 | -0.49872 | 4.1811
19 | 0.0019497 | 0.00048793 | -0.0019495 | -0.00048845 | 1.6907e-07 | -5.2672e-07 | 0.0029755 | 0.0029757 | 0.0029757 | 0.97494 | -0.48448 | 0.97485 | -0.4863 | 0.8175
20 | -0.0019495 | -0.00048858 | 0.0019495 | 0.00048845 | 4.2053e-08 | -1.3097e-07 | 0.0029758 | 0.0029757 | 0.0029758 | 0.97482 | -0.48675 | 0.97485 | -0.4863 | 0.81752
21 | 0.076369 | 0.019347 | -0.076339 | -0.019328 | 2.9626e-05 | 1.8883e-05 | 0.11456 | 0.11456 | 0.11456 | 0.99261 | -0.14094 | 0.99219 | -0.14902 | 31.4717
22 | -0.078806 | -0.019958 | 0.078876 | 0.020002 | 6.9522e-05 | 4.4322e-05 | 0.11821 | 0.11821 | 0.11821 | 0.99261 | -0.14094 | 0.99357 | -0.12259 | 32.4755
23 | 0.071142 | 0.018025 | -0.071098 | -0.017998 | 4.346e-05 | 2.7683e-05 | 0.10676 | 0.10676 | 0.10676 | 0.99219 | -0.14902 | 0.99153 | -0.16175 | 29.3303
24 | -0.081148 | -0.020571 | 0.081273 | 0.020651 | 0.00012458 | 7.9441e-05 | 0.12161 | 0.12161 | 0.12161 | 0.99357 | -0.12259 | 0.99524 | -0.090701 | 33.4105
25 | 0.064921 | 0.01645 | -0.064881 | -0.016424 | 4.0705e-05 | 2.5904e-05 | 0.097493 | 0.097493 | 0.097493 | 0.99153 | -0.16175 | 0.99085 | -0.17481 | 26.7838
26 | -0.084995 | -0.021583 | 0.085031 | 0.021606 | 3.6328e-05 | 2.3172e-05 | 0.12718 | 0.12718 | 0.12718 | 0.99524 | -0.090701 | 0.9957 | -0.081823 | 34.9392
27 | 0.003722 | 0.00093199 | -0.0037216 | -0.00093217 | 3.7919e-07 | -1.816e-07 | 0.0055646 | 0.0055648 | 0.0055648 | 0.99524 | -0.090701 | 0.99512 | -0.092841 | 1.5288
28 | 0.06366 | 0.016118 | -0.063654 | -0.016114 | 6.2688e-06 | 3.9885e-06 | 0.09566 | 0.09566 | 0.09566 | 0.99085 | -0.17481 | 0.99074 | -0.17686 | 26.2802
29 | -0.087238 | -0.022159 | 0.08736 | 0.022237 | 0.00012282 | 7.8353e-05 | 0.13048 | 0.13048 | 0.13048 | 0.9957 | -0.081823 | 0.99723 | -0.052619 | 35.8451
30 | 0.002453 | 0.00061422 | -0.0024527 | -0.00061471 | 2.5382e-07 | -4.911e-07 | 0.0036678 | 0.003668 | 0.003668 | 0.99512 | -0.092841 | 0.99501 | -0.095014 | 1.0077
31 | 0.057963 | 0.014688 | -0.057892 | -0.014642 | 7.1126e-05 | 4.5199e-05 | 0.087113 | 0.087113 | 0.087113 | 0.99074 | -0.17686 | 0.98942 | -0.20244 | 23.9322
32 | -0.090397 | -0.022999 | 0.090574 | 0.023112 | 0.00017733 | 0.00011315 | 0.13501 | 0.13501 | 0.13501 | 0.99723 | -0.052619 | 0.99937 | -0.012003 | 37.09
33 | 0.055665 | 0.014084 | -0.055639 | -0.014068 | 2.5635e-05 | 1.6281e-05 | 0.083764 | 0.083764 | 0.083764 | 0.98942 | -0.20244 | 0.98892 | -0.21204 | 23.0121
34 | -0.047888 | -0.012121 | 0.047898 | 0.012128 | 1.0019e-05 | 6.3464e-06 | 0.072116 | 0.072116 | 0.072116 | 0.98869 | -0.21639 | 0.98892 | -0.21204 | 19.8121
35 | 0.045287 | 0.011469 | -0.045237 | -0.011438 | 4.9452e-05 | 3.1286e-05 | 0.0682 | 0.0682 | 0.0682 | 0.98869 | -0.21639 | 0.98751 | -0.23916 | 18.7364
36 | 0.042414 | 0.010731 | -0.042401 | -0.010722 | 1.3218e-05 | 8.3492e-06 | 0.063947 | 0.063947 | 0.063947 | 0.98751 | -0.23916 | 0.98718 | -0.24566 | 17.5679
37 | 0.03765 | 0.0095316 | -0.037625 | -0.0095156 | 2.5387e-05 | 1.5979e-05 | 0.056786 | 0.056786 | 0.056786 | 0.98718 | -0.24566 | 0.98645 | -0.25971 | 15.6005
38 | 0.00078942 | 0.00019758 | -0.00078941 | -0.00019785 | 1.1925e-08 | -2.6336e-07 | 0.0012072 | 0.0012073 | 0.0012073 | 0.97297 | -0.52327 | 0.97296 | -0.52359 | 0.33168
39 | -0.097867 | -0.024939 | 0.097924 | 0.024976 | 5.6724e-05 | 3.621e-05 | 0.14587 | 0.14587 | 0.14587 | 0.99937 | -0.012003 | 1 | 0 | 40.073
40 | -0.0026412 | -0.00066195 | 0.0026413 | 0.00066179 | 1.1115e-07 | -1.652e-07 | 0.0039928 | 0.0039928 | 0.0039928 | 0.9843 | -0.30214 | 0.98435 | -0.30125 | 1.0969
41 | -0.0054582 | -0.0013678 | 0.0054584 | 0.0013678 | 1.7867e-07 | 2.538e-08 | 0.0082509 | 0.0082509 | 0.0082509 | 0.98435 | -0.30125 | 0.98438 | -0.30056 | 2.2667
42 | 0.0092753 | 0.0023248 | -0.0092736 | -0.002324 | 1.7068e-06 | 7.9783e-07 | 0.014018 | 0.014018 | 0.014018 | 0.98458 | -0.2967 | 0.98438 | -0.30056 | 3.8511
43 | -0.015647 | -0.0039216 | 0.015685 | 0.0039439 | 3.8373e-05 | 2.2225e-05 | 0.023647 | 0.023647 | 0.023647 | 0.98458 | -0.2967 | 0.98722 | -0.24535 | 6.4966
44 | -0.020185 | -0.0050716 | 0.020187 | 0.005073 | 2.3995e-06 | 1.4473e-06 | 0.030429 | 0.030429 | 0.030429 | 0.98722 | -0.24535 | 0.98735 | -0.24286 | 8.3596
45 | -0.026045 | -0.006541 | 0.026051 | 0.0065449 | 6.2515e-06 | 3.8626e-06 | 0.039256 | 0.039256 | 0.039256 | 0.98735 | -0.24286 | 0.9876 | -0.23783 | 10.7847
46 | -0.0043667 | -0.0010944 | 0.0043668 | 0.0010944 | 1.1561e-07 | -1.4807e-08 | 0.0066222 | 0.0066221 | 0.0066222 | 0.9812 | -0.35932 | 0.98123 | -0.35876 | 1.8193
47 | -0.12626 | -0.032003 | 0.12666 | 0.032258 | 0.00039878 | 0.00025485 | 0.1916 | 0.1916 | 0.1916 | 0.98123 | -0.35876 | 0.98461 | -0.29326 | 52.6376
48 | 0.12189 | 0.030908 | -0.12168 | -0.030769 | 0.00021763 | 0.00013907 | 0.18498 | 0.18498 | 0.18498 | 0.98123 | -0.35876 | 0.97931 | -0.39598 | 50.8184
49 | -0.13261 | -0.033749 | 0.13313 | 0.034081 | 0.00051976 | 0.00033221 | 0.20059 | 0.20059 | 0.20059 | 0.98461 | -0.29326 | 0.98883 | -0.2123 | 55.1078
50 | 0.1168 | 0.029548 | -0.11645 | -0.029324 | 0.00035087 | 0.00022418 | 0.17758 | 0.17758 | 0.17758 | 0.97931 | -0.39598 | 0.9761 | -0.45879 | 48.7847
51 | -0.13313 | -0.034081 | 0.13336 | 0.034231 | 0.00023595 | 0.00015021 | 0.20059 | 0.20059 | 0.20059 | 0.98883 | -0.2123 | 0.99074 | -0.17577 | 27.5539
52 | 0.054638 | 0.013755 | -0.05463 | -0.013749 | 8.3822e-06 | 5.3244e-06 | 0.083315 | 0.083315 | 0.083315 | 0.9761 | -0.45879 | 0.97594 | -0.462 | 22.8886
53 | 0.061815 | 0.015569 | -0.061723 | -0.015511 | 9.1907e-05 | 5.8476e-05 | 0.094262 | 0.094262 | 0.094262 | 0.9761 | -0.45879 | 0.97452 | -0.48993 | 25.8961
54 | -0.13814 | -0.035427 | 0.13829 | 0.035524 | 0.00015226 | 9.6352e-05 | 0.20776 | 0.20776 | 0.20776 | 0.99074 | -0.17577 | 0.99194 | -0.15307 | 19.0256
55 | 0.050529 | 0.012722 | -0.050481 | -0.012691 | 4.881e-05 | 3.0965e-05 | 0.077063 | 0.077063 | 0.077063 | 0.97594 | -0.462 | 0.97491 | -0.48222 | 21.1712
56 | 0.05758 | 0.014473 | -0.057534 | -0.014443 | 4.5889e-05 | 2.9172e-05 | 0.087935 | 0.087935 | 0.087935 | 0.97452 | -0.48993 | 0.97367 | -0.50663 | 24.1581
57 | 0.029054 | 0.0073057 | -0.02899 | -0.0072655 | 6.4492e-05 | 4.0193e-05 | 0.044411 | 0.044411 | 0.044411 | 0.97367 | -0.50663 | 0.97131 | -0.55322 | 12.201
58 | 0.045622 | 0.011473 | -0.045581 | -0.011447 | 4.1213e-05 | 2.6094e-05 | 0.069648 | 0.069648 | 0.069648 | 0.97491 | -0.48222 | 0.97395 | -0.50115 | 19.134
59 | -0.15431 | -0.039539 | 0.15433 | 0.039552 | 2.0869e-05 | 1.3236e-05 | 0.23179 | 0.23179 | 0.23179 | 0.99194 | -0.15307 | 0.99208 | -0.15028 | 21.2266
60 | -0.15887 | -0.040689 | 0.15901 | 0.040777 | 0.00013821 | 8.7699e-05 | 0.2386 | 0.2386 | 0.2386 | 0.99208 | -0.15028 | 0.99303 | -0.13235 | 21.8495
61 | 0.0418 | 0.010499 | -0.041784 | -0.01049 | 1.5435e-05 | 9.7528e-06 | 0.063871 | 0.063871 | 0.063871 | 0.97395 | -0.50115 | 0.97356 | -0.5089 | 17.547
62 | -0.16399 | -0.042025 | 0.16404 | 0.042056 | 4.8879e-05 | 3.1032e-05 | 0.24606 | 0.24606 | 0.24606 | 0.99303 | -0.13235 | 0.99335 | -0.1262 | 22.533
63 | -0.18158 | -0.046453 | 0.18177 | 0.046574 | 0.00019169 | 0.00012188 | 0.27234 | 0.27234 | 0.27234 | 0.99335 | -0.1262 | 0.99449 | -0.10441 | 24.9393
64 | -0.18809 | -0.048159 | 0.18829 | 0.048288 | 0.00020359 | 0.0001295 | 0.28179 | 0.28179 | 0.28179 | 0.99449 | -0.10441 | 0.99567 | -0.082093 | 25.8054
65 | -0.30007 | -0.076566 | 0.30037 | 0.076759 | 0.0003018 | 0.00019268 | 0.44894 | 0.44894 | 0.44894 | 0.99567 | -0.082093 | 0.99676 | -0.061294 | 41.1113
66 | 0.11178 | 0.028278 | -0.11161 | -0.028169 | 0.00017097 | 0.00010921 | 0.16714 | 0.16714 | 0.16714 | 0.99567 | -0.082093 | 0.99401 | -0.11402 | 45.9181
67 | -0.3065 | -0.078294 | 0.3069 | 0.078551 | 0.00040208 | 0.00025673 | 0.45808 | 0.45808 | 0.45808 | 0.99676 | -0.061294 | 0.99819 | -0.0342 | 41.9488
68 | 0.10521 | 0.026566 | -0.10498 | -0.026422 | 0.0002259 | 0.00014426 | 0.15757 | 0.15757 | 0.15757 | 0.99401 | -0.11402 | 0.99168 | -0.15894 | 43.2881
69 | 0.035229 | 0.0088466 | -0.035214 | -0.0088373 | 1.4734e-05 | 9.2614e-06 | 0.053851 | 0.053851 | 0.053851 | 0.97356 | -0.5089 | 0.97311 | -0.51767 | 14.7943
70 | 0.030423 | 0.0076365 | -0.030412 | -0.0076297 | 1.0831e-05 | 6.7662e-06 | 0.046525 | 0.046525 | 0.046525 | 0.97311 | -0.51767 | 0.97273 | -0.52513 | 12.7815
71 | 0.024991 | 0.0062711 | -0.024986 | -0.0062679 | 5.1897e-06 | 3.2039e-06 | 0.038232 | 0.038232 | 0.038232 | 0.97273 | -0.52513 | 0.97251 | -0.52949 | 10.5033
72 | 0.020827 | 0.0052255 | -0.020818 | -0.0052205 | 8.1862e-06 | 4.9726e-06 | 0.031868 | 0.031868 | 0.031868 | 0.97251 | -0.52949 | 0.9721 | -0.53774 | 8.7551
73 | -0.31503 | -0.080589 | 0.31555 | 0.080922 | 0.00052242 | 0.00033361 | 0.4702 | 0.4702 | 0.4702 | 0.99819 | -0.0342 | 1 | 0 | 43.0588
74 | 0.093785 | 0.023615 | -0.093778 | -0.02361 | 7.1066e-06 | 4.5359e-06 | 0.14076 | 0.14076 | 0.14076 | 0.99168 | -0.15894 | 0.99159 | -0.16053 | 38.6714
75 | 0.08373 | 0.021092 | -0.083595 | -0.021006 | 0.00013482 | 8.599e-05 | 0.12569 | 0.12569 | 0.12569 | 0.99159 | -0.16053 | 0.98985 | -0.19425 | 34.5289
76 | 0.016371 | 0.0041058 | -0.016362 | -0.0041007 | 8.7264e-06 | 5.1258e-06 | 0.02506 | 0.02506 | 0.02506 | 0.9721 | -0.53774 | 0.97153 | -0.54893 | 6.8847
77 | 0.0071711 | 0.0017973 | -0.0071709 | -0.0017972 | 1.862e-07 | 6.8202e-08 | 0.010983 | 0.010983 | 0.010983 | 0.97153 | -0.54893 | 0.9715 | -0.54947 | 3.0174
78 | 0.025002 | 0.006274 | -0.024989 | -0.0062661 | 1.2856e-05 | 7.916e-06 | 0.037588 | 0.037588 | 0.037588 | 0.98985 | -0.19425 | 0.9893 | -0.20504 | 10.3264
79 | 0.042168 | 0.010614 | -0.042132 | -0.010591 | 3.5788e-05 | 2.26e-05 | 0.063406 | 0.063406 | 0.063406 | 0.98985 | -0.19425 | 0.98893 | -0.21203 | 17.4192
80 | 0.016425 | 0.004118 | -0.016422 | -0.0041164 | 2.7785e-06 | 1.622e-06 | 0.024692 | 0.024692 | 0.024692 | 0.98985 | -0.19425 | 0.98967 | -0.1978 | 6.7834
81 | 0.017098 | 0.0042883 | -0.017092 | -0.0042848 | 6.0534e-06 | 3.5609e-06 | 0.025719 | 0.025719 | 0.025719 | 0.9893 | -0.20504 | 0.98891 | -0.21247 | 7.0656
82 | 0.037386 | 0.0094021 | -0.037362 | -0.0093866 | 2.4561e-05 | 1.5454e-05 | 0.056265 | 0.056266 | 0.056266 | 0.98893 | -0.21203 | 0.98822 | -0.22579 | 15.4576
83 | 0.011741 | 0.0029432 | -0.011739 | -0.0029421 | 2.0922e-06 | 1.109e-06 | 0.017653 | 0.017653 | 0.017653 | 0.98967 | -0.1978 | 0.98948 | -0.20154 | 4.8498
84 | 0.012056 | 0.0030226 | -0.012052 | -0.0030205 | 3.8337e-06 | 2.0551e-06 | 0.018141 | 0.018141 | 0.018141 | 0.98891 | -0.21247 | 0.98857 | -0.21915 | 4.9838
85 | 0.032428 | 0.00815 | -0.032409 | -0.0081384 | 1.863e-05 | 1.1657e-05 | 0.048836 | 0.048836 | 0.048836 | 0.98822 | -0.22579 | 0.9876 | -0.23783 | 13.4165
86 | 0.0072278 | 0.0018115 | -0.0072276 | -0.0018114 | 1.8829e-07 | 6.5921e-08 | 0.01087 | 0.01087 | 0.01087 | 0.98948 | -0.20154 | 0.98945 | -0.20209 | 2.9861

## res_trafo
| p_hv_mw | q_hv_mvar | p_lv_mw | q_lv_mvar | pl_mw | ql_mvar | i_hv_ka | i_lv_ka | vm_hv_pu | va_hv_degree | vm_lv_pu | va_lv_degree | loading_percent
0 | -1.2729e-15 | -1.3162e-15 | 0.00165 | 1.2699e-07 | 0.00165 | 1.2699e-07 | 5.2857e-17 | 0.0023815 | 0.99998 | 149.9956 | 1 | 0 | 0.2619

## res_ext_grid
| p_mw | q_mvar
0 | 0.4212 | 0.10742

## res_load
| p_mw | q_mvar
0 | 0.0035534 | 0.00089057
1 | 0.00081524 | 0.00020432
2 | 0.0012356 | 0.00030967
3 | 0.0008419 | 0.000211
4 | 0.0064934 | 0.0016274
5 | 0.00052629 | 0.0001319
6 | 0.0021528 | 0.00053953
7 | 0.00014377 | 3.6033e-05
8 | 0.000266 | 6.6667e-05
9 | 0.0022512 | 0.00056419
10 | 0.001057 | 0.0002649
11 | 0.0033283 | 0.00083414
12 | 0.0023326 | 0.00058461
13 | 0.0019495 | 0.00048858
14 | 0.0032626 | 0.00081769
15 | 0.0024375 | 0.00061089
16 | 0.0051973 | 0.0013026
17 | 0.0022724 | 0.00056953
18 | 0.0061767 | 0.001548
19 | 0.0012206 | 0.00030591
20 | 0.0022066 | 0.00055302
21 | 0.0012686 | 0.00031795
22 | 0.0056907 | 0.0014262
23 | 0.0030368 | 0.00076111
24 | 0.0024527 | 0.00061471
25 | 0.002227 | 0.00055814
26 | 0.0026017 | 0.00065204
27 | 0.0077412 | 0.0019401
28 | 0.0028227 | 0.00070742
29 | 0.0047512 | 0.0011908
30 | 0.0032836 | 0.00082296
31 | 0.0030819 | 0.00077239
32 | 0.00078941 | 0.00019785
33 | 0.0072926 | 0.0018277
34 | 0.0026412 | 0.00066195
35 | 0.0028168 | 0.00070597
36 | 0.0063716 | 0.0015969
37 | 0.0038152 | 0.00095619
38 | 0.0044996 | 0.0011277
39 | 0.0058573 | 0.001468
40 | 0.0043667 | 0.0010944
41 | 0.0059498 | 0.0014912
42 | 0.004872 | 0.001221
43 | 0.0047726 | 0.0011961
44 | 0.0041001 | 0.0010276
45 | 0.0041432 | 0.0010384
46 | 0.02848 | 0.0071377
47 | 0.02899 | 0.0072655
48 | 0.0048586 | 0.0012177
49 | 0.016022 | 0.0040155
50 | 0.0045353 | 0.0011367
51 | 0.0037811 | 0.00094762
52 | 0.0049814 | 0.0012485
53 | 0.017541 | 0.0043963
54 | 0.0063213 | 0.0015843
55 | 0.0061262 | 0.0015354
56 | 0.0063951 | 0.0016028
57 | 0.0065556 | 0.001643
58 | 0.0047912 | 0.0012008
59 | 0.0054212 | 0.0013587
60 | 0.004159 | 0.0010424
61 | 0.0081313 | 0.0020379
62 | 0.011199 | 0.0028068
63 | 0.0060747 | 0.0015225
64 | 0.010048 | 0.0025184
65 | 0.0044477 | 0.0011147
66 | 0.0091908 | 0.0023034
67 | 0.0071709 | 0.0017972
68 | 0.0078912 | 0.0019777
69 | 0.0047455 | 0.0011893
70 | 0.0046812 | 0.0011732
71 | 0.0050362 | 0.0012622
72 | 0.0049342 | 0.0012366
73 | 0.004511 | 0.0011306
74 | 0.0072276 | 0.0018114
75 | 0.012052 | 0.0030205
76 | 0.0063581 | 0.0015935

## dtypes
| element | column | dtype
0 | bus | name | object
1 | bus | vn_kv | float64
2 | bus | type | object
3 | bus | zone | object
4 | bus | in_service | bool
5 | load | name | object
6 | load | bus | uint32
7 | load | p_mw | float64
8 | load | q_mvar | float64
9 | load | const_z_percent | float64
10 | load | const_i_percent | float64
11 | load | sn_mva | float64
12 | load | scaling | float64
13 | load | in_service | bool
14 | load | type | object
15 | ext_grid | name | object
16 | ext_grid | bus | uint32
17 | ext_grid | vm_pu | float64
18 | ext_grid | va_degree | float64
19 | ext_grid | slack_weight | float64
20 | ext_grid | in_service | bool
21 | line | name | object
22 | line | std_type | object
23 | line | from_bus | uint32
24 | line | to_bus | uint32
25 | line | length_km | float64
26 | line | r_ohm_per_km | float64
27 | line | x_ohm_per_km | float64
28 | line | c_nf_per_km | float64
29 | line | g_us_per_km | float64
30 | line | max_i_ka | float64
31 | line | df | float64
32 | line | parallel | uint32
33 | line | type | object
34 | line | in_service | bool
35 | trafo | name | object
36 | trafo | std_type | object
37 | trafo | hv_bus | uint32
38 | trafo | lv_bus | uint32
39 | trafo | sn_mva | float64
40 | trafo | vn_hv_kv | float64
41 | trafo | vn_lv_kv | float64
42 | trafo | vk_percent | float64
43 | trafo | vkr_percent | float64
44 | trafo | pfe_kw | float64
45 | trafo | i0_percent | float64
46 | trafo | shift_degree | float64
47 | trafo | tap_side | object
48 | trafo | tap_neutral | int32
49 | trafo | tap_min | int32
50 | trafo | tap_max | int32
51 | trafo | tap_step_percent | float64
52 | trafo | tap_step_degree | float64
53 | trafo | tap_pos | int32
54 | trafo | tap_phase_shifter | bool
55 | trafo | parallel | uint32
56 | trafo | df | float64
57 | trafo | in_service | bool
58 | line_geodata | coords | object
59 | bus_geodata | x | float64
60 | bus_geodata | y | float64
61 | bus_geodata | coords | object
62 | res_bus | vm_pu | float64
63 | res_bus | va_degree | float64
64 | res_bus | p_mw | float64
65 | res_bus | q_mvar | float64
66 | res_line | p_from_mw | float64
67 | res_line | q_from_mvar | float64
68 | res_line | p_to_mw | float64
69 | res_line | q_to_mvar | float64
70 | res_line | pl_mw | float64
71 | res_line | ql_mvar | float64
72 | res_line | i_from_ka | float64
73 | res_line | i_to_ka | float64
74 | res_line | i_ka | float64
75 | res_line | vm_from_pu | float64
76 | res_line | va_from_degree | float64
77 | res_line | vm_to_pu | float64
78 | res_line | va_to_degree | float64
79 | res_line | loading_percent | float64
80 | res_trafo | p_hv_mw | float64
81 | res_trafo | q_hv_mvar | float64
82 | res_trafo | p_lv_mw | float64
83 | res_trafo | q_lv_mvar | float64
84 | res_trafo | pl_mw | float64
85 | res_trafo | ql_mvar | float64
86 | res_trafo | i_hv_ka | float64
87 | res_trafo | i_lv_ka | float64
88 | res_trafo | vm_hv_pu | float64
89 | res_trafo | va_hv_degree | float64
90 | res_trafo | vm_lv_pu | float64
91 | res_trafo | va_lv_degree | float64
92 | res_trafo | loading_percent | float64
93 | res_ext_grid | p_mw | float64
94 | res_ext_grid | q_mvar | float64
95 | res_load | p_mw | float64
96 | res_load | q_mvar | float64

## parameters
| version | format_version | converged | OPF_converged | name | f_hz | sn_mva
0 | 2.14.6 | 2.14.0 | TRUE | FALSE |  | 50 | 1