## bus
| name | vn_kv | type | zone | in_service
0 | bus_LV_1321-13_0_3_node_0 | 0.4 | n |  | TRUE
1 | bus_LV_1321-13_0_3_node_1 | 0.4 | n |  | TRUE
2 | bus_LV_1321-13_0_3_node_2 | 0.4 | n |  | TRUE
3 | bus_LV_1321-13_0_3_node_3 | 0.4 | n |  | TRUE
4 | bus_LV_1321-13_0_3_node_4 | 0.4 | n |  | TRUE
5 | bus_LV_1321-13_0_3_node_8 | 0.4 | n |  | TRUE
6 | bus_LV_1321-13_0_3_node_5 | 0.4 | n |  | TRUE
7 | bus_LV_1321-13_0_3_node_9 | 0.4 | n |  | TRUE
8 | bus_LV_1321-13_0_3_node_6 | 0.4 | n |  | TRUE
9 | bus_LV_1321-13_0_3_node_7 | 0.4 | n |  | TRUE
10 | bus_LV_1321-13_0_3_node_10 | 0.4 | n |  | TRUE
11 | bus_LV_1321-13_0_3_node_11 | 0.4 | n |  | TRUE
12 | bus_LV_1321-13_0_3_node_37 | 0.4 | n |  | TRUE
13 | bus_LV_1321-13_0_3_node_29 | 0.4 | n |  | TRUE
14 | bus_LV_1321-13_0_3_node_36 | 0.4 | n |  | TRUE
15 | bus_LV_1321-13_0_3_node_27 | 0.4 | n |  | TRUE
16 | bus_LV_1321-13_0_3_node_12 | 0.4 | n |  | TRUE
17 | bus_LV_1321-13_0_3_node_13 | 0.4 | n |  | TRUE
18 | bus_LV_1321-13_0_3_node_14 | 0.4 | n |  | TRUE
19 | bus_LV_1321-13_0_3_node_15 | 0.4 | n |  | TRUE
20 | bus_LV_1321-13_0_3_node_16 | 0.4 | n |  | TRUE
21 | bus_LV_1321-13_0_3_node_22 | 0.4 | n |  | TRUE
22 | bus_LV_1321-13_0_3_node_20 | 0.4 | n |  | TRUE
23 | bus_LV_1321-13_0_3_node_21 | 0.4 | n |  | TRUE
24 | bus_LV_1321-13_0_3_node_17 | 0.4 | n |  | TRUE
25 | bus_LV_1321-13_0_3_node_23 | 0.4 | n |  | TRUE
26 | bus_LV_1321-13_0_3_node_24 | 0.4 | n |  | TRUE
27 | bus_LV_1321-13_0_3_node_30 | 0.4 | n |  | TRUE
28 | bus_LV_1321-13_0_3_node_18 | 0.4 | n |  | TRUE
29 | bus_LV_1321-13_0_3_node_19 | 0.4 | n |  | TRUE
30 | bus_LV_1321-13_0_3_node_34 | 0.4 | n |  | TRUE
31 | bus_LV_1321-13_0_3_node_35 | 0.4 | n |  | TRUE
32 | bus_LV_1321-13_0_3_node_32 | 0.4 | n |  | TRUE
33 | bus_LV_1321-13_0_3_node_31 | 0.4 | n |  | TRUE
34 | bus_LV_1321-13_0_3_node_26 | 0.4 | n |  | TRUE
35 | bus_LV_1321-13_0_3_node_25 | 0.4 | n |  | TRUE
36 | bus_LV_1321-13_0_3_node_28 | 0.4 | n |  | TRUE
37 | bus_LV_1321-13_0_3_node_39 | 0.4 | n |  | TRUE
38 | bus_LV_1321-13_0_3_node_40 | 0.4 | n |  | TRUE
39 | bus_LV_1321-13_0_3_node_41 | 0.4 | n |  | TRUE
40 | bus_LV_1321-13_0_3_node_38 | 0.4 | n |  | TRUE
41 | bus_MV_16_0_node_0 | 20 | n |  | TRUE

## load
| name | bus | p_mw | q_mvar | const_z_percent | const_i_percent | sn_mva | scaling | in_service | type
0 | LV_1321-13_0_3_load_0 | 0 | 0.0046044 | 0.001154 | 0 | 0 |  | 1 | TRUE | wye
1 | LV_1321-13_0_3_load_1 | 1 | 0.036013 | 0.0090256 | 0 | 0 |  | 1 | TRUE | wye
2 | LV_1321-13_0_3_load_2 | 2 | 0.018379 | 0.0046062 | 0 | 0 |  | 1 | TRUE | wye
3 | LV_1321-13_0_3_load_4 | 4 | 0.01001 | 0.0025087 | 0 | 0 |  | 1 | TRUE | wye
4 | LV_1321-13_0_3_load_8 | 5 | 0.010125 | 0.0025375 | 0 | 0 |  | 1 | TRUE | wye
5 | LV_1321-13_0_3_load_5 | 6 | 0.012699 | 0.0031826 | 0 | 0 |  | 1 | TRUE | wye
6 | LV_1321-13_0_3_load_7 | 9 | 0.0085562 | 0.0021444 | 0 | 0 |  | 1 | TRUE | wye
7 | LV_1321-13_0_3_load_11 | 11 | 0.0048863 | 0.0012246 | 0 | 0 |  | 1 | TRUE | wye
8 | LV_1321-13_0_3_load_37 | 12 | 0.0014715 | 0.00036879 | 0 | 0 |  | 1 | TRUE | wye
9 | LV_1321-13_0_3_load_29 | 13 | 0.060818 | 0.015243 | 0 | 0 |  | 1 | TRUE | wye
10 | LV_1321-13_0_3_load_36 | 14 | 0.0071703 | 0.0017971 | 0 | 0 |  | 1 | TRUE | wye
11 | LV_1321-13_0_3_load_12 | 16 | 0.0036584 | 0.00091688 | 0 | 0 |  | 1 | TRUE | wye
12 | LV_1321-13_0_3_load_13 | 17 | 0.0059296 | 0.0014861 | 0 | 0 |  | 1 | TRUE | wye
13 | LV_1321-13_0_3_load_14 | 18 | 0.0071685 | 0.0017966 | 0 | 0 |  | 1 | TRUE | wye
14 | LV_1321-13_0_3_load_15 | 19 | 0.0040823 | 0.0010231 | 0 | 0 |  | 1 | TRUE | wye
15 | LV_1321-13_0_3_load_22 | 21 | 0.0034409 | 0.00086238 | 0 | 0 |  | 1 | TRUE | wye
16 | LV_1321-13_0_3_load_20 | 22 | 0.0040471 | 0.0010143 | 0 | 0 |  | 1 | TRUE | wye
17 | LV_1321-13_0_3_load_21 | 23 | 0.0044962 | 0.0011268 | 0 | 0 |  | 1 | TRUE | wye
18 | LV_1321-13_0_3_load_17 | 24 | 0.0028723 | 0.00071987 | 0 | 0 |  | 1 | TRUE | wye
19 | LV_1321-13_0_3_load_23 | 25 | 0.0043925 | 0.0011009 | 0 | 0 |  | 1 | TRUE | wye
20 | LV_1321-13_0_3_load_24 | 26 | 0.0033717 | 0.00084503 | 0 | 0 |  | 1 | TRUE | wye
21 | LV_1321-13_0_3_load_18 | 28 | 0.0068502 | 0.0017168 | 0 | 0 |  | 1 | TRUE | wye
22 | LV_1321-13_0_3_load_19 | 29 | 0.0034104 | 0.00085472 | 0 | 0 |  | 1 | TRUE | wye
23 | LV_1321-13_0_3_load_35 | 31 | 0.010521 | 0.0026367 | 0 | 0 |  | 1 | TRUE | wye
24 | LV_1321-13_0_3_load_32 | 32 | 0.007253 | 0.0018178 | 0 | 0 |  | 1 | TRUE | wye
25 | LV_1321-13_0_3_load_31 | 33 | 0.0009807 | 0.00024579 | 0 | 0 |  | 1 | TRUE | wye
26 | LV_1321-13_0_3_load_26 | 34 | 0.0040597 | 0.0010175 | 0 | 0 |  | 1 | TRUE | wye
27 | LV_1321-13_0_3_load_25 | 35 | 0.0088137 | 0.0022089 | 0 | 0 |  | 1 | TRUE | wye
28 | LV_1321-13_0_3_load_28 | 36 | 0.037902 | 0.0094991 | 0 | 0 |  | 1 | TRUE | wye
29 | LV_1321-13_0_3_load_40 | 38 | 0.040795 | 0.010224 | 0 | 0 |  | 1 | TRUE | wye
30 | LV_1321-13_0_3_load_41 | 39 | 0.027798 | 0.0069667 | 0 | 0 |  | 1 | TRUE | wye
31 | LV_1321-13_0_3_load_38 | 40 | 0.058533 | 0.01467 | 0 | 0 |  | 1 | TRUE | wye

## ext_grid
| name | bus | vm_pu | va_degree | slack_weight | in_service
0 |  | 13 | 1 | 0 | 1 | TRUE

## line
| name | std_type | from_bus | to_bus | length_km | r_ohm_per_km | x_ohm_per_km | c_nf_per_km | g_us_per_km | max_i_ka | df | parallel | type | in_service
0 | LV_1321-13_0_3_line_0 |  | 0 | 1 | 0.010365 | 0.125 | 0.08 | 261 | 0 | 0.364 | 1 | 1 | cs | TRUE
1 | LV_1321-13_0_3_line_1 |  | 0 | 2 | 0.0096382 | 0.125 | 0.08 | 261 | 0 | 0.364 | 1 | 1 | cs | TRUE
2 | LV_1321-13_0_3_line_2 |  | 1 | 3 | 0.0098184 | 0.125 | 0.08 | 261 | 0 | 0.364 | 1 | 1 | cs | TRUE
3 | LV_1321-13_0_3_line_3 |  | 2 | 4 | 0.021996 | 0.125 | 0.08 | 261 | 0 | 0.364 | 1 | 1 | cs | TRUE
4 | LV_1321-13_0_3_line_4 |  | 3 | 5 | 0.029456 | 0.125 | 0.08 | 261 | 0 | 0.364 | 1 | 1 | cs | TRUE
5 | LV_1321-13_0_3_line_5 |  | 4 | 6 | 0.0071586 | 0.125 | 0.08 | 261 | 0 | 0.364 | 1 | 1 | cs | TRUE
6 | LV_1321-13_0_3_line_6 |  | 5 | 7 | 0.022312 | 0.125 | 0.08 | 261 | 0 | 0.364 | 1 | 1 | cs | TRUE
7 | LV_1321-13_0_3_line_7 |  | 6 | 8 | 0.025087 | 0.125 | 0.08 | 261 | 0 | 0.364 | 1 | 1 | cs | TRUE
8 | LV_1321-13_0_3_line_8 |  | 7 | 10 | 0.032538 | 0.125 | 0.08 | 261 | 0 | 0.364 | 1 | 2 | cs | TRUE
9 | LV_1321-13_0_3_line_9 |  | 7 | 11 | 0.034323 | 0.125 | 0.08 | 261 | 0 | 0.364 | 1 | 2 | cs | TRUE
10 | LV_1321-13_0_3_line_10 |  | 8 | 9 | 0.040517 | 0.125 | 0.08 | 261 | 0 | 0.364 | 1 | 1 | cs | TRUE
11 | LV_1321-13_0_3_line_11 |  | 10 | 12 | 0.038282 | 0.125 | 0.08 | 261 | 0 | 0.364 | 1 | 2 | cs | TRUE
12 | LV_1321-13_0_3_line_12 |  | 11 | 13 | 0.032284 | 0.125 | 0.08 | 261 | 0 | 0.364 | 1 | 2 | cs | TRUE
13 | LV_1321-13_0_3_line_13 |  | 12 | 14 | 0.027551 | 0.125 | 0.08 | 261 | 0 | 0.364 | 1 | 2 | cs | TRUE
14 | LV_1321-13_0_3_line_14 |  | 13 | 15 | 0.03248 | 0.125 | 0.08 | 261 | 0 | 0.364 | 1 | 1 | cs | TRUE
15 | LV_1321-13_0_3_line_15 |  | 14 | 40 | 0.015276 | 0.125 | 0.08 | 261 | 0 | 0.364 | 1 | 1 | cs | TRUE
16 | LV_1321-13_0_3_line_16 |  | 15 | 36 | 0.019377 | 0.125 | 0.08 | 261 | 0 | 0.364 | 1 | 1 | cs | TRUE
17 | LV_1321-13_0_3_line_17 |  | 15 | 35 | 0.034016 | 0.125 | 0.08 | 261 | 0 | 0.364 | 1 | 1 | cs | TRUE
18 | LV_1321-13_0_3_line_18 |  | 16 | 17 | 0.010427 | 0.125 | 0.08 | 261 | 0 | 0.364 | 1 | 1 | cs | TRUE
19 | LV_1321-13_0_3_line_19 |  | 16 | 18 | 0.020146 | 0.125 | 0.08 | 261 | 0 | 0.364 | 1 | 1 | cs | TRUE
20 | LV_1321-13_0_3_line_20 |  | 17 | 19 | 0.011946 | 0.125 | 0.08 | 261 | 0 | 0.364 | 1 | 1 | cs | TRUE
21 | LV_1321-13_0_3_line_21 |  | 18 | 20 | 0.0082826 | 0.125 | 0.08 | 261 | 0 | 0.364 | 1 | 1 | cs | TRUE
22 | LV_1321-13_0_3_line_22 |  | 19 | 21 | 0.013793 | 0.125 | 0.08 | 261 | 0 | 0.364 | 1 | 1 | cs | TRUE
23 | LV_1321-13_0_3_line_23 |  | 20 | 22 | 0.036511 | 0.125 | 0.08 | 261 | 0 | 0.364 | 1 | 1 | cs | TRUE
24 | LV_1321-13_0_3_line_24 |  | 20 | 23 | 0.019484 | 0.125 | 0.08 | 261 | 0 | 0.364 | 1 | 1 | cs | TRUE
25 | LV_1321-13_0_3_line_25 |  | 20 | 24 | 0.014297 | 0.125 | 0.08 | 261 | 0 | 0.364 | 1 | 1 | cs | TRUE
26 | LV_1321-13_0_3_line_26 |  | 21 | 25 | 0.013178 | 0.125 | 0.08 | 261 | 0 | 0.364 | 1 | 1 | cs | TRUE
27 | LV_1321-13_0_3_line_27 |  | 22 | 26 | 0.014983 | 0.125 | 0.08 | 261 | 0 | 0.364 | 1 | 1 | cs | TRUE
28 | LV_1321-13_0_3_line_28 |  | 23 | 27 | 0.31063 | 0.125 | 0.08 | 261 | 0 | 0.364 | 1 | 1 | cs | TRUE
29 | LV_1321-13_0_3_line_29 |  | 24 | 28 | 0.0074558 | 0.125 | 0.08 | 261 | 0 | 0.364 | 1 | 1 | cs | TRUE
30 | LV_1321-13_0_3_line_30 |  | 25 | 34 | 0.0063581 | 0.125 | 0.08 | 261 | 0 | 0.364 | 1 | 1 | cs | TRUE
31 | LV_1321-13_0_3_line_31 |  | 27 | 33 | 0.024453 | 0.125 | 0.08 | 261 | 0 | 0.364 | 1 | 1 | cs | TRUE
32 | LV_1321-13_0_3_line_32 |  | 28 | 29 | 0.022966 | 0.125 | 0.08 | 261 | 0 | 0.364 | 1 | 1 | cs | TRUE
33 | LV_1321-13_0_3_line_33 |  | 29 | 30 | 0.017923 | 0.125 | 0.08 | 261 | 0 | 0.364 | 1 | 1 | cs | TRUE
34 | LV_1321-13_0_3_line_34 |  | 30 | 31 | 0.019264 | 0.125 | 0.08 | 261 | 0 | 0.364 | 1 | 1 | cs | TRUE
35 | LV_1321-13_0_3_line_35 |  | 30 | 32 | 0.037248 | 0.125 | 0.08 | 261 | 0 | 0.364 | 1 | 1 | cs | TRUE
36 | LV_1321-13_0_3_line_36 |  | 31 | 40 | 0.0033935 | 0.125 | 0.08 | 261 | 0 | 0.364 | 1 | 1 | cs | TRUE
37 | LV_1321-13_0_3_line_37 |  | 36 | 37 | 0.026919 | 0.125 | 0.08 | 261 | 0 | 0.364 | 1 | 1 | cs | TRUE
38 | LV_1321-13_0_3_line_38 |  | 37 | 38 | 0.062838 | 0.125 | 0.08 | 261 | 0 | 0.364 | 1 | 1 | cs | TRUE
39 | LV_1321-13_0_3_line_39 |  | 37 | 39 | 0.031 | 0.125 | 0.08 | 261 | 0 | 0.364 | 1 | 1 | cs | TRUE

## trafo
| name | std_type | hv_bus | lv_bus | sn_mva | vn_hv_kv | vn_lv_kv | vk_percent | vkr_percent | pfe_kw | i0_percent | shift_degree | tap_side | tap_neutral | tap_min | tap_max | tap_step_percent | tap_step_degree | tap_pos | tap_phase_shifter | parallel | df | in_service
0 | LV_1321-13_0_3_trafo_29 | 0.63 MVA 20/0.4 kV | 41 | 13 | 0.63 | 20 | 0.4 | 6 | 1.206 | 1.65 | 0.2619 | 150 | hv | 0 | -2 | 2 | 2.5 | 0 | 0 | FALSE | 1 | 1 | TRUE

## line_geodata
| x0 | y0 | x1 | y1 | x2 | y2 | x3 | y3 | x4 | y4
0 | 2699264.1623 | 1227096.4126 | 2699253.8156 | 1227095.7887
1 | 2699264.1623 | 1227096.4126 | 2699273.7831 | 1227096.9926
2 | 2699244.015 | 1227095.1978 | 2699253.8156 | 1227095.7887
3 | 2699295.7393 | 1227098.3165 | 2699273.7831 | 1227096.9926
4 | 2699244.015 | 1227095.1978 | 2699215.0234 | 1227089.9888
5 | 2699302.8849 | 1227098.7473 | 2699295.7393 | 1227098.3165
6 | 2699193.5924 | 1227083.8043 | 2699213.9287 | 1227089.7921 | 2699215.0234 | 1227089.9888
7 | 2699327.9262 | 1227100.2572 | 2699302.8849 | 1227098.7473
8 | 2699193.5924 | 1227083.8043 | 2699177.6084 | 1227077.2887 | 2699163.4257 | 1227071.3925
9 | 2699193.5924 | 1227083.8043 | 2699182.7367 | 1227116.3655
10 | 2699327.9262 | 1227100.2572 | 2699326.9174 | 1227131.6075 | 2699328.3278 | 1227140.6487
11 | 2699163.4257 | 1227071.3925 | 2699156.1606 | 1227101.5933 | 2699150.8748 | 1227106.511
12 | 2699191.5807 | 1227138.9663 | 2699177.4821 | 1227132.1264 | 2699182.7367 | 1227116.3655
13 | 2699126.2503 | 1227115.6274 | 2699143.1868 | 1227113.6637 | 2699150.8748 | 1227106.511
14 | 2699193.3591 | 1227171.3973 | 2699191.5807 | 1227138.9663 | 2699191.5807 | 1227138.9663
15 | 2699126.2503 | 1227115.6274 | 2699126.2503 | 1227115.6274 | 2699113.7048 | 1227106.9122
16 | 2699193.3591 | 1227171.3973 | 2699212.6405 | 1227173.3159
17 | 2699193.3591 | 1227171.3973 | 2699193.0159 | 1227197.8775 | 2699186.3269 | 1227194.4105
18 | 2699102.267 | 1227167.0914 | 2699093.0207 | 1227162.2726
19 | 2699075.1553 | 1227152.9619 | 2699093.0207 | 1227162.2726
20 | 2699102.267 | 1227167.0914 | 2699112.861 | 1227172.6126
21 | 2699067.8103 | 1227149.134 | 2699075.1553 | 1227152.9619
22 | 2699125.0925 | 1227178.9871 | 2699112.861 | 1227172.6126
23 | 2699067.8103 | 1227149.134 | 2699035.5583 | 1227132.0198
24 | 2699067.8103 | 1227149.134 | 2699060.5197 | 1227148.59 | 2699055.2969 | 1227159.5861
25 | 2699067.8103 | 1227149.134 | 2699074.1929 | 1227136.3406
26 | 2699136.7787 | 1227185.0774 | 2699125.0925 | 1227178.9871
27 | 2699022.3233 | 1227124.9968 | 2699035.5583 | 1227132.0198
28 | 2699055.2969 | 1227159.5861 | 2698965.6985 | 1227457.0137
29 | 2699077.5213 | 1227129.669 | 2699074.1929 | 1227136.3406
30 | 2699142.417 | 1227188.0159 | 2699142.417 | 1227188.0159 | 2699136.7787 | 1227185.0774
31 | 2698965.6985 | 1227457.0137 | 2698963.8429 | 1227469.225 | 2698963.2375 | 1227481.3115
32 | 2699087.7739 | 1227109.1187 | 2699077.5213 | 1227129.669
33 | 2699095.775 | 1227093.0812 | 2699087.7739 | 1227109.1187
34 | 2699095.775 | 1227093.0812 | 2699107.8991 | 1227102.8791 | 2699110.9178 | 1227104.9761
35 | 2699095.775 | 1227093.0812 | 2699074.3428 | 1227076.4344 | 2699065.8772 | 1227070.9076
36 | 2699113.7048 | 1227106.9122 | 2699110.9178 | 1227104.9761
37 | 2699238.9286 | 1227177.8619 | 2699231.6461 | 1227177.2955 | 2699225.0442 | 1227174.5501 | 2699212.6405 | 1227173.3159
38 | 2699238.9286 | 1227177.8619 | 2699238.354 | 1227184.5905 | 2699240.9524 | 1227188.3143 | 2699281.7023 | 1227198.7795 | 2699289.1738 | 1227204.8196
39 | 2699238.9286 | 1227177.8619 | 2699269.8357 | 1227180.2635

## bus_geodata
| x | y | coords
0 | 2699264.1623 | 1227096.4126
1 | 2699253.8156 | 1227095.7887
2 | 2699273.7831 | 1227096.9926
3 | 2699244.015 | 1227095.1978
4 | 2699295.7393 | 1227098.3165
5 | 2699215.0234 | 1227089.9888
6 | 2699302.8849 | 1227098.7473
7 | 2699193.5924 | 1227083.8043
8 | 2699327.9262 | 1227100.2572
9 | 2699328.3278 | 1227140.6487
10 | 2699163.4257 | 1227071.3925
11 | 2699182.7367 | 1227116.3655
12 | 2699150.8748 | 1227106.511
13 | 2699191.5807 | 1227138.9663
14 | 2699126.2503 | 1227115.6274
15 | 2699193.3591 | 1227171.3973
16 | 2699093.0207 | 1227162.2726
17 | 2699102.267 | 1227167.0914
18 | 2699075.1553 | 1227152.9619
19 | 2699112.861 | 1227172.6126
20 | 2699067.8103 | 1227149.134
21 | 2699125.0925 | 1227178.9871
22 | 2699035.5583 | 1227132.0198
23 | 2699055.2969 | 1227159.5861
24 | 2699074.1929 | 1227136.3406
25 | 2699136.7787 | 1227185.0774
26 | 2699022.3233 | 1227124.9968
27 | 2698965.6985 | 1227457.0137
28 | 2699077.5213 | 1227129.669
29 | 2699087.7739 | 1227109.1187
30 | 2699095.775 | 1227093.0812
31 | 2699110.9178 | 1227104.9761
32 | 2699065.8772 | 1227070.9076
33 | 2698963.2375 | 1227481.3115
34 | 2699142.417 | 1227188.0159
35 | 2699186.3269 | 1227194.4105
36 | 2699212.6405 | 1227173.3159
37 | 2699238.9286 | 1227177.8619
38 | 2699289.1738 | 1227204.8196
39 | 2699269.8357 | 1227180.2635
40 | 2699113.7048 | 1227106.9122
41 | 2699193.3591 | 1227171.3973

## line_std_types
| c_nf_per_km | r_ohm_per_km | x_ohm_per_km | max_i_ka | type | q_mm2 | alpha | voltage_rating
NAYY 4x50 SE | 210 | 0.642 | 0.083 | 0.142 | cs | 50 | 0.00403 | LV
NAYY 4x120 SE | 264 | 0.225 | 0.08 | 0.242 | cs | 120 | 0.00403 | LV
NAYY 4x150 SE | 261 | 0.208 | 0.08 | 0.27 | cs | 150 | 0.00403 | LV
NA2XS2Y 1x95 RM/25 12/20 kV | 216 | 0.313 | 0.132 | 0.252 | cs | 95 | 0.00403 | MV
NA2XS2Y 1x185 RM/25 12/20 kV | 273 | 0.161 | 0.117 | 0.362 | cs | 185 | 0.00403 | MV
NA2XS2Y 1x240 RM/25 12/20 kV | 304 | 0.122 | 0.112 | 0.421 | cs | 240 | 0.00403 | MV
NA2XS2Y 1x95 RM/25 6/10 kV | 315 | 0.313 | 0.123 | 0.249 | cs | 95 | 0.00403 | MV
NA2XS2Y 1x185 RM/25 6/10 kV | 406 | 0.161 | 0.11 | 0.358 | cs | 185 | 0.00403 | MV
NA2XS2Y 1x240 RM/25 6/10 kV | 456 | 0.122 | 0.105 | 0.416 | cs | 240 | 0.00403 | MV
NA2XS2Y 1x150 RM/25 12/20 kV | 250 | 0.206 | 0.116 | 0.319 | cs | 150 | 0.00403 | MV
NA2XS2Y 1x120 RM/25 12/20 kV | 230 | 0.253 | 0.119 | 0.283 | cs | 120 | 0.00403 | MV
NA2XS2Y 1x70 RM/25 12/20 kV | 190 | 0.443 | 0.132 | 0.22 | cs | 70 | 0.00403 | MV
NA2XS2Y 1x150 RM/25 6/10 kV | 360 | 0.206 | 0.11 | 0.315 | cs | 150 | 0.00403 | MV
NA2XS2Y 1x120 RM/25 6/10 kV | 340 | 0.253 | 0.113 | 0.28 | cs | 120 | 0.00403 | MV
NA2XS2Y 1x70 RM/25 6/10 kV | 280 | 0.443 | 0.123 | 0.217 | cs | 70 | 0.00403 | MV
N2XS(FL)2Y 1x120 RM/35 64/110 kV | 112 | 0.153 | 0.166 | 0.366 | cs | 120 | 0.00393 | HV
N2XS(FL)2Y 1x185 RM/35 64/110 kV | 125 | 0.099 | 0.156 | 0.457 | cs | 185 | 0.00393 | HV
N2XS(FL)2Y 1x240 RM/35 64/110 kV | 135 | 0.075 | 0.149 | 0.526 | cs | 240 | 0.00393 | HV
N2XS(FL)2Y 1x300 RM/35 64/110 kV | 144 | 0.06 | 0.144 | 0.588 | cs | 300 | 0.00393 | HV
15-AL1/3-ST1A 0.4 | 11 | 1.8769 | 0.35 | 0.105 | ol | 16 | 0.00403 | LV
24-AL1/4-ST1A 0.4 | 11.25 | 1.2012 | 0.335 | 0.14 | ol | 24 | 0.00403 | LV
48-AL1/8-ST1A 0.4 | 12.2 | 0.5939 | 0.3 | 0.21 | ol | 48 | 0.00403 | LV
94-AL1/15-ST1A 0.4 | 13.2 | 0.306 | 0.29 | 0.35 | ol | 94 | 0.00403 | LV
34-AL1/6-ST1A 10.0 | 9.7 | 0.8342 | 0.36 | 0.17 | ol | 34 | 0.00403 | MV
48-AL1/8-ST1A 10.0 | 10.1 | 0.5939 | 0.35 | 0.21 | ol | 48 | 0.00403 | MV
70-AL1/11-ST1A 10.0 | 10.4 | 0.4132 | 0.339 | 0.29 | ol | 70 | 0.00403 | MV
94-AL1/15-ST1A 10.0 | 10.75 | 0.306 | 0.33 | 0.35 | ol | 94 | 0.00403 | MV
122-AL1/20-ST1A 10.0 | 11.1 | 0.2376 | 0.323 | 0.41 | ol | 122 | 0.00403 | MV
149-AL1/24-ST1A 10.0 | 11.25 | 0.194 | 0.315 | 0.47 | ol | 149 | 0.00403 | MV
34-AL1/6-ST1A 20.0 | 9.15 | 0.8342 | 0.382 | 0.17 | ol | 34 | 0.00403 | MV
48-AL1/8-ST1A 20.0 | 9.5 | 0.5939 | 0.372 | 0.21 | ol | 48 | 0.00403 | MV
70-AL1/11-ST1A 20.0 | 9.7 | 0.4132 | 0.36 | 0.29 | ol | 70 | 0.00403 | MV
94-AL1/15-ST1A 20.0 | 10 | 0.306 | 0.35 | 0.35 | ol | 94 | 0.00403 | MV
122-AL1/20-ST1A 20.0 | 10.3 | 0.2376 | 0.344 | 0.41 | ol | 122 | 0.00403 | MV
149-AL1/24-ST1A 20.0 | 10.5 | 0.194 | 0.337 | 0.47 | ol | 149 | 0.00403 | MV
184-AL1/30-ST1A 20.0 | 10.75 | 0.1571 | 0.33 | 0.535 | ol | 184 | 0.00403 | MV
243-AL1/39-ST1A 20.0 | 11 | 0.1188 | 0.32 | 0.645 | ol | 243 | 0.00403 | MV
48-AL1/8-ST1A 110.0 | 8 | 0.5939 | 0.46 | 0.21 | ol | 48 | 0.00403 | HV
70-AL1/11-ST1A 110.0 | 8.4 | 0.4132 | 0.45 | 0.29 | ol | 70 | 0.00403 | HV
94-AL1/15-ST1A 110.0 | 8.65 | 0.306 | 0.44 | 0.35 | ol | 94 | 0.00403 | HV
122-AL1/20-ST1A 110.0 | 8.5 | 0.2376 | 0.43 | 0.41 | ol | 122 | 0.00403 | HV
149-AL1/24-ST1A 110.0 | 8.75 | 0.194 | 0.41 | 0.47 | ol | 149 | 0.00403 | HV
184-AL1/30-ST1A 110.0 | 8.8 | 0.1571 | 0.4 | 0.535 | ol | 184 | 0.00403 | HV
243-AL1/39-ST1A 110.0 | 9 | 0.1188 | 0.39 | 0.645 | ol | 243 | 0.00403 | HV
305-AL1/39-ST1A 110.0 | 9.2 | 0.0949 | 0.38 | 0.74 | ol | 305 | 0.00403 | HV
490-AL1/64-ST1A 110.0 | 9.75 | 0.059 | 0.37 | 0.96 | ol | 490 | 0.00403 | HV
679-AL1/86-ST1A 110.0 | 9.95 | 0.042 | 0.36 | 1.15 | ol | 679 | 0.00403 | HV
490-AL1/64-ST1A 220.0 | 10 | 0.059 | 0.285 | 0.96 | ol | 490 | 0.00403 | HV
679-AL1/86-ST1A 220.0 | 11.7 | 0.042 | 0.275 | 1.15 | ol | 679 | 0.00403 | HV
490-AL1/64-ST1A 380.0 | 11 | 0.059 | 0.253 | 0.96 | ol | 490 | 0.00403 | HV
679-AL1/86-ST1A 380.0 | 14.6 | 0.042 | 0.25 | 1.15 | ol | 679 | 0.00403 | HV

## trafo_std_types
| i0_percent | pfe_kw | vkr_percent | sn_mva | vn_lv_kv | vn_hv_kv | vk_percent | shift_degree | vector_group | tap_side | tap_neutral | tap_min | tap_max | tap_step_degree | tap_step_percent | tap_phase_shifter
160 MVA 380/110 kV | 0.06 | 60 | 0.25 | 160 | 110 | 380 | 12.2 | 0 | Yy0 | hv | 0 | -9 | 9 | 0 | 1.5 | FALSE
100 MVA 220/110 kV | 0.06 | 55 | 0.26 | 100 | 110 | 220 | 12 | 0 | Yy0 | hv | 0 | -9 | 9 | 0 | 1.5 | FALSE
63 MVA 110/20 kV | 0.04 | 22 | 0.32 | 63 | 20 | 110 | 18 | 150 | YNd5 | hv | 0 | -9 | 9 | 0 | 1.5 | FALSE
40 MVA 110/20 kV | 0.05 | 18 | 0.34 | 40 | 20 | 110 | 16.2 | 150 | YNd5 | hv | 0 | -9 | 9 | 0 | 1.5 | FALSE
25 MVA 110/20 kV | 0.07 | 14 | 0.41 | 25 | 20 | 110 | 12 | 150 | YNd5 | hv | 0 | -9 | 9 | 0 | 1.5 | FALSE
63 MVA 110/10 kV | 0.04 | 22 | 0.32 | 63 | 10 | 110 | 18 | 150 | YNd5 | hv | 0 | -9 | 9 | 0 | 1.5 | FALSE
40 MVA 110/10 kV | 0.05 | 18 | 0.34 | 40 | 10 | 110 | 16.2 | 150 | YNd5 | hv | 0 | -9 | 9 | 0 | 1.5 | FALSE
25 MVA 110/10 kV | 0.07 | 14 | 0.41 | 25 | 10 | 110 | 12 | 150 | YNd5 | hv | 0 | -9 | 9 | 0 | 1.5 | FALSE
0.25 MVA 20/0.4 kV | 0.32 | 0.8 | 1.44 | 0.25 | 0.4 | 20 | 6 | 150 | Yzn5 | hv | 0 | -2 | 2 | 0 | 2.5 | FALSE
0.4 MVA 20/0.4 kV | 0.3375 | 1.35 | 1.425 | 0.4 | 0.4 | 20 | 6 | 150 | Dyn5 | hv | 0 | -2 | 2 | 0 | 2.5 | FALSE
0.63 MVA 20/0.4 kV | 0.2619 | 1.65 | 1.206 | 0.63 | 0.4 | 20 | 6 | 150 | Dyn5 | hv | 0 | -2 | 2 | 0 | 2.5 | FALSE
0.25 MVA 10/0.4 kV | 0.24 | 0.6 | 1.2 | 0.25 | 0.4 | 10 | 4 | 150 | Dyn5 | hv | 0 | -2 | 2 | 0 | 2.5 | FALSE
0.4 MVA 10/0.4 kV | 0.2375 | 0.95 | 1.325 | 0.4 | 0.4 | 10 | 4 | 150 | Dyn5 | hv | 0 | -2 | 2 | 0 | 2.5 | FALSE
0.63 MVA 10/0.4 kV | 0.1873 | 1.18 | 1.0794 | 0.63 | 0.4 | 10 | 4 | 150 | Dyn5 | hv | 0 | -2 | 2 | 0 | 2.5 | FALSE

## trafo3w_std_types
| sn_hv_mva | sn_mv_mva | sn_lv_mva | vn_hv_kv | vn_mv_kv | vn_lv_kv | vk_hv_percent | vk_mv_percent | vk_lv_percent | vkr_hv_percent | vkr_mv_percent | vkr_lv_percent | pfe_kw | i0_percent | shift_mv_degree | shift_lv_degree | vector_group | tap_side | tap_neutral | tap_min | tap_max | tap_step_percent
63/25/38 MVA 110/20/10 kV | 63 | 25 | 38 | 110 | 20 | 10 | 10.4 | 10.4 | 10.4 | 0.28 | 0.32 | 0.35 | 35 | 0.89 | 0 | 0 | YN0yn0yn0 | hv | 0 | -10 | 10 | 1.2
63/25/38 MVA 110/10/10 kV | 63 | 25 | 38 | 110 | 10 | 10 | 10.4 | 10.4 | 10.4 | 0.28 | 0.32 | 0.35 | 35 | 0.89 | 0 | 0 | YN0yn0yn0 | hv | 0 | -10 | 10 | 1.2

## fuse_std_types
| fuse_type | i_rated_a | t_avg | t_min | t_total | x_avg | x_min | x_total
HV 100A | HV 100A | 100 | 0 | [10.0, 3.64, 0.854, 0.281, 0.1, 0.0531, 0.022, 0.01] | [10.0, 4.267, 1.21, 0.403, 0.1, 0.058, 0.022, 0.01] | 0 | [300.0, 350.0, 450.0, 550.0, 700.0, 850.0, 1200.0, 1752.0] | [600.0, 700.0, 900.0, 1150.0, 1665.0, 2000.0, 3000.0, 4313.0]
HV 10A | HV 10A | 10 | 0 | [10.0, 1675.0, 0.344, 0.156, 0.1, 0.0417, 0.0171, 0.01] | [10.0, 1.3, 0.3, 0.155, 0.1, 0.0555, 0.023, 0.01] | 0 | [30.0, 32.0, 35.0, 37.0, 39.0, 50.0, 70.0, 88.0] | [60.0, 70.0, 80.0, 87.0, 94.0, 110.0, 150.0, 216.0]
HV 125A | HV 125A | 125 | 0 | [10.0, 1.82, 0.344, 0.1, 0.0467, 0.0269, 0.01] | [10.0, 2.478, 0.426, 0.1, 0.0427, 0.0211, 0.01] | 0 | [375.0, 500.0, 700.0, 925.0, 1200.0, 1500.0, 2341.0] | [750.0, 1000.0, 1500.0, 2200.0, 3000.0, 4000.0, 5765.0]
HV 160A | HV 160A | 160 | 0 | [10.0, 4.15, 1.03, 0.198, 0.1, 0.051, 0.0172, 0.01] | [10.0, 2.3, 0.734, 0.274, 0.1, 0.046, 0.0177, 0.01] | 0 | [480.0, 550.0, 700.0, 1000.0, 1260.0, 1600.0, 2500.0, 3227.0] | [960.0, 1300.0, 1700.0, 2200.0, 2996.0, 4000.0, 6000.0, 7946.0]
HV 16A | HV 16A | 16 | 0 | [10.0, 0.352, 0.164, 0.1, 0.0649, 0.0342, 0.01] | [10.0, 2.34, 0.722, 0.181, 0.1, 0.055, 0.0296, 0.01] | 0 | [48.0, 60.0, 65.0, 71.0, 80.0, 100.0, 162.0] | [96.0, 110.0, 125.0, 150.0, 168.0, 200.0, 250.0, 398.0]
HV 200A | HV 200A | 200 | 0 | [10.0, 4.267, 1.21, 0.403, 0.1, 0.058, 0.022, 0.01] | [10.0, 3.73, 1.654, 0.328, 0.1, 0.0531, 0.019, 0.01] | 0 | [600.0, 700.0, 900.0, 1150.0, 1665.0, 2000.0, 3000.0, 4313.0] | [1200.0, 1500.0, 1800.0, 2700.0, 3960.0, 5000.0, 7500.0, 10620.0]
HV 20A | HV 20A | 20 | 0 | [10.0, 1.3, 0.3, 0.155, 0.1, 0.0555, 0.023, 0.01] | [10.0, 1.3, 0.161, 0.1, 0.0611, 0.0399, 0.0141, 0.01] | 0 | [60.0, 70.0, 80.0, 87.0, 94.0, 110.0, 150.0, 216.0] | [120.0, 150.0, 200.0, 223.0, 260.0, 300.0, 450.0, 532.0]
HV 25A | HV 25A | 25 | 0 | [10.0, 2.512, 0.833, 0.299, 0.1, 0.0372, 0.0223, 0.01] | [10.0, 3.125, 0.597, 0.198, 0.1, 0.0378, 0.022, 0.01] | 0 | [75.0, 82.0, 90.0, 100.0, 124.0, 170.0, 200.0, 289.0] | [150.0, 170.0, 210.0, 250.0, 294.0, 400.0, 500.0, 711.0]
HV 31.5A | HV 31.5A | 31.5 | 0 | [10.0, 2.34, 0.722, 0.181, 0.1, 0.055, 0.0296, 0.01] | [10.0, 2.84, 0.368, 0.164, 0.1, 0.0621, 0.0378, 0.0195, 0.01] | 0 | [95.0, 110.0, 125.0, 150.0, 165.0, 200.0, 250.0, 390.0] | [189.0, 220.0, 300.0, 350.0, 393.0, 450.0, 530.0, 700.0, 960.0]
HV 40A | HV 40A | 40 | 0 | [10.0, 1.3, 0.161, 0.1, 0.0611, 0.0399, 0.0141, 0.01] | [10.0, 2.05, 0.369, 0.198, 0.1, 0.051, 0.0298, 0.01] | 0 | [120.0, 150.0, 200.0, 223.0, 260.0, 300.0, 450.0, 532.0] | [240.0, 300.0, 400.0, 450.0, 530.0, 650.0, 800.0, 1311.0]
HV 50A | HV 50A | 50 | 0 | [10.0, 3.215, 0.597, 0.198, 0.1, 0.0378, 0.022, 0.01] | [10.0, 3.64, 0.854, 0.281, 0.1, 0.0531, 0.022, 0.01] | 0 | [150.0, 170.0, 210.0, 250.0, 294.0, 400.0, 500.0, 711.0] | [300.0, 350.0, 450.0, 550.0, 700.0, 850.0, 1200.0, 1752.0]
HV 6.3A | HV 6.3A | 6.3 | 0 | [10.0, 1.39, 0.344, 0.168, 0.1, 0.056, 0.0263, 0.01] | [10.0, 1.711, 0.516, 0.198, 0.1, 0.0634, 0.0303, 0.01] | 0 | [19.0, 19.5, 20.4, 20.8, 22.0, 25.0, 32.0, 48.0] | [38.0, 40.0, 43.0, 48.0, 53.0, 60.0, 75.0, 118.0]
HV 63A | HV 63A | 63 | 0 | [10.0, 2.84, 0.368, 0.164, 0.1, 0.0621, 0.0378, 0.0195, 0.01] | [10.0, 1.82, 0.344, 0.1, 0.0467, 0.0269, 0.01] | 0 | [189.0, 220.0, 300.0, 350.0, 393.0, 450.0, 530.0, 700.0, 961.0] | [378.0, 500.0, 700.0, 934.0, 1200.0, 1500.0, 2366.0]
HV 80A | HV 80A | 80 | 0 | [10.0, 2.05, 0.369, 0.198, 0.1, 0.051, 0.0298, 0.01] | [10.0, 4.15, 1.03, 0.198, 0.1, 0.051, 0.0172, 0.01] | 0 | [240.0, 300.0, 400.0, 450.0, 530.0, 650.0, 800.0, 1311.0] | [480.0, 550.0, 700.0, 1000.0, 1260.0, 1600.0, 2500.0, 3227.0]
Siemens NH-1-100 | Siemens NH-1-100 | 100 | [5400.0, 2000.0, 400.0, 20.0, 1.0, 0.2, 0.012, 0.004] | 0 | 0 | [150.0, 190.0, 250.0, 430.0, 900.0, 1250.0, 2700.0, 3600.0] | 0 | 0
Siemens NH-1-125 | Siemens NH-1-125 | 125 | [4800.0, 120.0, 7.0, 0.1, 0.004] | 0 | 0 | [180.0, 400.0, 740.0, 2000.0, 4250.0] | 0 | 0
Siemens NH-1-16 | Siemens NH-1-16 | 16 | [4000.0, 400.0, 2.0, 0.1, 0.04, 0.01] | 0 | 0 | [26.0, 35.0, 75.0, 150.0, 200.0, 300.0] | 0 | 0
Siemens NH-1-160 | Siemens NH-1-160 | 160 | [4800.0, 120.0, 7.0, 0.1, 0.004] | 0 | 0 | [210.0, 500.0, 900.0, 2300.0, 5000.0] | 0 | 0
Siemens NH-1-25 | Siemens NH-1-25 | 25 | [4000.0, 1000.0, 10.0, 0.2, 0.02, 0.01] | 0 | 0 | [40.0, 50.0, 100.0, 210.0, 400.0, 500.0] | 0 | 0
Siemens NH-1-50 | Siemens NH-1-50 | 50 | [4000.0, 40.0, 4.0, 1.0, 0.02, 0.01] | 0 | 0 | [86.0, 200.0, 300.0, 400.0, 1000.0, 1280.0] | 0 | 0
Siemens NH-1-63 | Siemens NH-1-63 | 63 | [4000.0, 100.0, 10.0, 2.0, 0.04, 0.01] | 0 | 0 | [100.0, 200.0, 300.0, 400.0, 1000.0, 1500.0] | 0 | 0
Siemens NH-1-80 | Siemens NH-1-80 | 80 | [4800.0, 120.0, 7.0, 0.1, 0.01] | 0 | 0 | [150.58, 250.0, 450.0, 1150.0, 2470.0] | 0 | 0
Siemens NH-2-1000 | Siemens NH-2-1000 | 1000 | [4800.0, 120.0, 7.0, 0.1, 0.004] | 0 | 0 | [1900.0, 3500.0, 8400.0, 24000.0, 52000.0] | 0 | 0
Siemens NH-2-200 | Siemens NH-2-200 | 200 | [4800.0, 120.0, 7.0, 0.1, 0.004] | 0 | 0 | [280.0, 650.0, 1200.0, 3000.0, 7000.0] | 0 | 0
Siemens NH-2-224 | Siemens NH-2-224 | 224 | [4800.0, 120.0, 7.0, 0.2, 0.04, 0.004] | 0 | 0 | [400.0, 750.0, 1453.0, 3025.0, 4315.0, 7600.0] | 0 | 0
Siemens NH-2-250 | Siemens NH-2-250 | 250 | [4800.0, 120.0, 7.0, 0.1, 0.004] | 0 | 0 | [450.0, 800.0, 1650.0, 4000.0, 8500.0] | 0 | 0
Siemens NH-2-315 | Siemens NH-2-315 | 315 | [4800.0, 120.0, 7.0, 0.1, 0.004] | 0 | 0 | [550.0, 920.0, 1900.0, 5000.0, 11000.0] | 0 | 0
Siemens NH-2-355 | Siemens NH-2-355 | 355 | [4800.0, 120.0, 6.0, 0.1, 0.004] | 0 | 0 | [650.0, 1116.27, 2350.0, 5840.0, 12790.0] | 0 | 0
Siemens NH-2-400 | Siemens NH-2-400 | 400 | [4800.0, 120.0, 7.0, 0.1, 0.004] | 0 | 0 | [720.0, 1350.0, 2800.0, 6500.0, 15000.0] | 0 | 0
Siemens NH-2-425 | Siemens NH-2-425 | 425 | [4800.0, 120.0, 7.0, 0.1, 0.004] | 0 | 0 | [850.0, 1500.0, 3050.0, 7500.0, 16500.0] | 0 | 0
Siemens NH-2-630 | Siemens NH-2-630 | 630 | [4800.0, 120.0, 7.0, 0.1, 0.004] | 0 | 0 | [1200.0, 2000.0, 4800.0, 12000.0, 26000.0] | 0 | 0

## res_bus
| vm_pu | va_degree | p_mw | q_mvar
0 | 0.98659 | -0.25716 | 0.0046044 | 0.001154
1 | 0.98711 | -0.2471 | 0.036013 | 0.0090256
2 | 0.98615 | -0.26574 | 0.018379 | 0.0046062
3 | 0.98792 | -0.23126 | 0 | 0
4 | 0.98552 | -0.27807 | 0.01001 | 0.0025087
5 | 0.99037 | -0.18389 | 0.010125 | 0.0025375
6 | 0.98538 | -0.2808 | 0.012699 | 0.0031826
7 | 0.99243 | -0.14417 | 0 | 0
8 | 0.98518 | -0.28466 | 0 | 0
9 | 0.98486 | -0.29088 | 0.0085562 | 0.0021444
10 | 0.99027 | -0.18565 | 0 | 0
11 | 0.99629 | -0.070321 | 0.0048863 | 0.0012246
12 | 0.98773 | -0.23467 | 0.0014715 | 0.00036879
13 | 1 | 0 | -0.37037 | -0.094115
14 | 0.98592 | -0.26974 | 0.0071703 | 0.0017971
15 | 0.99658 | -0.065504 | 0 | 0
16 | 0.97877 | -0.4092 | 0.0036584 | 0.00091688
17 | 0.97856 | -0.41335 | 0.0059296 | 0.0014861
18 | 0.97925 | -0.39983 | 0.0071685 | 0.0017966
19 | 0.97838 | -0.41683 | 0.0040823 | 0.0010231
20 | 0.9795 | -0.3949 | 0 | 0
21 | 0.97823 | -0.41982 | 0.0034409 | 0.00086238
22 | 0.97925 | -0.39983 | 0.0040471 | 0.0010143
23 | 0.9794 | -0.39685 | 0.0044962 | 0.0011268
24 | 0.98011 | -0.38306 | 0.0028723 | 0.00071987
25 | 0.97813 | -0.42184 | 0.0043925 | 0.0011009
26 | 0.9792 | -0.40075 | 0.0033717 | 0.00084503
27 | 0.97912 | -0.40242 | 0 | 0
28 | 0.98044 | -0.3765 | 0.0068502 | 0.0017168
29 | 0.98162 | -0.35347 | 0.0034104 | 0.00085472
30 | 0.98259 | -0.33443 | 0 | 0
31 | 0.98377 | -0.3115 | 0.010521 | 0.0026367
32 | 0.98234 | -0.33931 | 0.007253 | 0.0018178
33 | 0.9791 | -0.40285 | 0.0009807 | 0.00024579
34 | 0.97811 | -0.42231 | 0.0040597 | 0.0010175
35 | 0.99631 | -0.070767 | 0.0088137 | 0.0022089
36 | 0.99469 | -0.10179 | 0.037902 | 0.0094991
37 | 0.993 | -0.13437 | 0 | 0
38 | 0.99066 | -0.17979 | 0.040795 | 0.010224
39 | 0.99222 | -0.14962 | 0.027798 | 0.0069667
40 | 0.98401 | -0.30682 | 0.058533 | 0.01467
41 | 0.99998 | 149.9956 | 0 | 0

## res_line
| p_from_mw | q_from_mvar | p_to_mw | q_to_mvar | pl_mw | ql_mvar | i_from_ka | i_to_ka | i_ka | vm_from_pu | va_from_degree | vm_to_pu | va_to_degree | loading_percent
0 | -0.054294 | -0.013624 | 0.05432 | 0.01364 | 2.6069e-05 | 1.6552e-05 | 0.081894 | 0.081894 | 0.081894 | 0.98659 | -0.25716 | 0.98711 | -0.2471 | 22.4984
1 | 0.04969 | 0.01247 | -0.049669 | -0.012457 | 2.0303e-05 | 1.2871e-05 | 0.07495 | 0.07495 | 0.07495 | 0.98659 | -0.25716 | 0.98615 | -0.26574 | 20.5906
2 | -0.090333 | -0.022666 | 0.090401 | 0.02271 | 6.8282e-05 | 4.3575e-05 | 0.13618 | 0.13618 | 0.13618 | 0.98711 | -0.2471 | 0.98792 | -0.23126 | 37.4125
3 | 0.03129 | 0.0078507 | -0.031272 | -0.0078393 | 1.839e-05 | 1.1489e-05 | 0.047217 | 0.047218 | 0.047218 | 0.98615 | -0.26574 | 0.98552 | -0.27807 | 12.9719
4 | -0.090401 | -0.02271 | 0.090606 | 0.02284 | 0.00020485 | 0.00013073 | 0.13618 | 0.13618 | 0.13618 | 0.98792 | -0.23126 | 0.99037 | -0.18389 | 37.4125
5 | 0.021262 | 0.0053305 | -0.021259 | -0.0053288 | 2.7667e-06 | 1.6795e-06 | 0.032104 | 0.032104 | 0.032104 | 0.98552 | -0.27807 | 0.98538 | -0.2808 | 8.8197
6 | -0.10073 | -0.025378 | 0.10092 | 0.0255 | 0.00019177 | 0.00012244 | 0.15139 | 0.15139 | 0.15139 | 0.99037 | -0.18389 | 0.99243 | -0.14417 | 41.5916
7 | 0.0085603 | 0.0021462 | -0.0085588 | -0.0021455 | 1.5721e-06 | 6.8666e-07 | 0.012927 | 0.012927 | 0.012927 | 0.98538 | -0.2808 | 0.98518 | -0.28466 | 3.5515
8 | 0.1451 | 0.036895 | -0.14481 | -0.036711 | 0.00028926 | 0.00018428 | 0.21774 | 0.21774 | 0.21774 | 0.99243 | -0.14417 | 0.99027 | -0.18565 | 29.9098
9 | -0.24602 | -0.062395 | 0.2469 | 0.062955 | 0.00087692 | 0.00056034 | 0.36914 | 0.36914 | 0.36914 | 0.99243 | -0.14417 | 0.99629 | -0.070321 | 50.7055
10 | 0.0085588 | 0.0021455 | -0.0085562 | -0.0021444 | 2.5392e-06 | 1.1093e-06 | 0.012927 | 0.012927 | 0.012927 | 0.98518 | -0.28466 | 0.98486 | -0.29088 | 3.5515
11 | 0.14481 | 0.036711 | -0.14447 | -0.036494 | 0.00034032 | 0.00021682 | 0.21774 | 0.21774 | 0.21774 | 0.99027 | -0.18565 | 0.98773 | -0.23467 | 29.9099
12 | -0.25178 | -0.06418 | 0.25264 | 0.064728 | 0.00085776 | 0.00054812 | 0.37643 | 0.37643 | 0.37643 | 0.99629 | -0.070321 | 1 | 0 | 51.708
13 | 0.143 | 0.036125 | -0.14276 | -0.035972 | 0.00023996 | 0.00015287 | 0.21553 | 0.21553 | 0.21553 | 0.98773 | -0.23467 | 0.98592 | -0.26974 | 29.6054
14 | 0.11608 | 0.029387 | -0.11571 | -0.029155 | 0.0003638 | 0.00023241 | 0.17283 | 0.17283 | 0.17283 | 1 | 0 | 0.99658 | -0.065504 | 47.4797
15 | 0.13559 | 0.034175 | -0.13535 | -0.034022 | 0.00024004 | 0.00015343 | 0.20471 | 0.20471 | 0.20471 | 0.98592 | -0.26974 | 0.98401 | -0.30682 | 56.2377
16 | 0.1069 | 0.026945 | -0.10671 | -0.026826 | 0.00018523 | 0.0001183 | 0.15966 | 0.15966 | 0.15966 | 0.99658 | -0.065504 | 0.99469 | -0.10179 | 43.8634
17 | 0.0088159 | 0.0022099 | -0.0088137 | -0.0022089 | 2.2104e-06 | 9.7153e-07 | 0.013163 | 0.013164 | 0.013164 | 0.99658 | -0.065504 | 0.99631 | -0.070767 | 3.6164
18 | 0.021915 | 0.0054954 | -0.02191 | -0.0054927 | 4.3403e-06 | 2.6468e-06 | 0.033318 | 0.033318 | 0.033318 | 0.97877 | -0.4092 | 0.97856 | -0.41335 | 9.1532
19 | -0.025573 | -0.0064122 | 0.025584 | 0.0064193 | 1.142e-05 | 7.0554e-06 | 0.038879 | 0.038879 | 0.038879 | 0.97877 | -0.4092 | 0.97925 | -0.39983 | 10.6812
20 | 0.015981 | 0.0040066 | -0.015978 | -0.0040051 | 2.6456e-06 | 1.5431e-06 | 0.024301 | 0.024301 | 0.024301 | 0.97856 | -0.41335 | 0.97838 | -0.41683 | 6.6761
21 | -0.032753 | -0.0082159 | 0.032761 | 0.0082207 | 7.6944e-06 | 4.8202e-06 | 0.049772 | 0.049772 | 0.049772 | 0.97925 | -0.39983 | 0.9795 | -0.3949 | 13.6737
22 | 0.011896 | 0.0029819 | -0.011894 | -0.002981 | 1.6931e-06 | 9.1038e-07 | 0.018092 | 0.018092 | 0.018092 | 0.97838 | -0.41683 | 0.97823 | -0.41982 | 4.9704
23 | 0.0074207 | 0.0018599 | -0.0074189 | -0.0018592 | 1.74e-06 | 6.5418e-07 | 0.011273 | 0.011273 | 0.011273 | 0.9795 | -0.3949 | 0.97925 | -0.39983 | 3.0971
24 | 0.0054777 | 0.0013687 | -0.0054772 | -0.0013686 | 5.0578e-07 | 7.8475e-08 | 0.0083199 | 0.00832 | 0.00832 | 0.9795 | -0.3949 | 0.9794 | -0.39685 | 2.2857
25 | -0.045659 | -0.011449 | 0.045685 | 0.011466 | 2.5797e-05 | 1.633e-05 | 0.069365 | 0.069365 | 0.069365 | 0.9795 | -0.3949 | 0.98011 | -0.38306 | 19.0564
26 | 0.0084531 | 0.0021187 | -0.0084523 | -0.0021183 | 8.1705e-07 | 3.5749e-07 | 0.012858 | 0.012858 | 0.012858 | 0.97823 | -0.41982 | 0.97813 | -0.42184 | 3.5325
27 | 0.0033718 | 0.00084493 | -0.0033717 | -0.00084503 | 1.475e-07 | -9.4084e-08 | 0.0051236 | 0.0051237 | 0.0051237 | 0.97925 | -0.39983 | 0.9792 | -0.40075 | 1.4076
28 | 0.00098098 | 0.00024175 | -0.00098073 | -0.00024549 | 2.5849e-07 | -3.7425e-06 | 0.001489 | 0.0014903 | 0.0014903 | 0.9794 | -0.39685 | 0.97912 | -0.40242 | 0.40944
29 | -0.048557 | -0.012185 | 0.048572 | 0.012195 | 1.5197e-05 | 9.6323e-06 | 0.073726 | 0.073726 | 0.073726 | 0.98011 | -0.38306 | 0.98044 | -0.3765 | 20.2544
30 | 0.0040598 | 0.0010174 | -0.0040597 | -0.0010175 | 9.0946e-08 | -2.1598e-08 | 0.0061761 | 0.0061761 | 0.0061761 | 0.97813 | -0.42184 | 0.97811 | -0.42231 | 1.6967
31 | 0.00098073 | 0.00024549 | -0.0009807 | -0.00024579 | 2.0369e-08 | -2.9451e-07 | 0.0014903 | 0.0014905 | 0.0014905 | 0.97912 | -0.40242 | 0.9791 | -0.40285 | 0.40947
32 | -0.055423 | -0.013912 | 0.055483 | 0.013951 | 6.0945e-05 | 3.8715e-05 | 0.084123 | 0.084122 | 0.084123 | 0.98044 | -0.3765 | 0.98162 | -0.35347 | 23.1106
33 | -0.058894 | -0.014805 | 0.058947 | 0.014839 | 5.3587e-05 | 3.4069e-05 | 0.089292 | 0.089292 | 0.089292 | 0.98162 | -0.35347 | 0.98259 | -0.33443 | 24.5308
34 | -0.066202 | -0.016658 | 0.066275 | 0.016704 | 7.2642e-05 | 4.6247e-05 | 0.10028 | 0.10028 | 0.10028 | 0.98259 | -0.33443 | 0.98377 | -0.3115 | 27.549
35 | 0.0072547 | 0.0018184 | -0.007253 | -0.0018178 | 1.686e-06 | 6.0733e-07 | 0.010986 | 0.010987 | 0.010987 | 0.98259 | -0.33443 | 0.98234 | -0.33931 | 3.0183
36 | -0.076795 | -0.019341 | 0.076812 | 0.019352 | 1.718e-05 | 1.0952e-05 | 0.11619 | 0.11619 | 0.11619 | 0.98377 | -0.3115 | 0.98401 | -0.30682 | 31.9207
37 | 0.068808 | 0.017327 | -0.068701 | -0.017259 | 0.00010702 | 6.8143e-05 | 0.10296 | 0.10296 | 0.10296 | 0.99469 | -0.10179 | 0.993 | -0.13437 | 28.2866
38 | 0.040883 | 0.01028 | -0.040795 | -0.010224 | 8.8477e-05 | 5.5814e-05 | 0.061276 | 0.061276 | 0.061276 | 0.993 | -0.13437 | 0.99066 | -0.17979 | 16.834
39 | 0.027818 | 0.0069793 | -0.027798 | -0.0069667 | 2.0203e-05 | 1.2529e-05 | 0.041688 | 0.041688 | 0.041688 | 0.993 | -0.13437 | 0.99222 | -0.14962 | 11.4527

## res_trafo
| p_hv_mw | q_hv_mvar | p_lv_mw | q_lv_mvar | pl_mw | ql_mvar | i_hv_ka | i_lv_ka | vm_hv_pu | va_hv_degree | vm_lv_pu | va_lv_degree | loading_percent
0 | -1.2729e-15 | -1.3162e-15 | 0.00165 | 1.2699e-07 | 0.00165 | 1.2699e-07 | 5.2857e-17 | 0.0023815 | 0.99998 | 149.9956 | 1 | 0 | 0.2619

## res_ext_grid
| p_mw | q_mvar
0 | 0.43118 | 0.10936

## res_load
| p_mw | q_mvar
0 | 0.0046044 | 0.001154
1 | 0.036013 | 0.0090256
2 | 0.018379 | 0.0046062
3 | 0.01001 | 0.0025087
4 | 0.010125 | 0.0025375
5 | 0.012699 | 0.0031826
6 | 0.0085562 | 0.0021444
7 | 0.0048863 | 0.0012246
8 | 0.0014715 | 0.00036879
9 | 0.060818 | 0.015243
10 | 0.0071703 | 0.0017971
11 | 0.0036584 | 0.00091688
12 | 0.0059296 | 0.0014861
13 | 0.0071685 | 0.0017966
14 | 0.0040823 | 0.0010231
15 | 0.0034409 | 0.00086238
16 | 0.0040471 | 0.0010143
17 | 0.0044962 | 0.0011268
18 | 0.0028723 | 0.00071987
19 | 0.0043925 | 0.0011009
20 | 0.0033717 | 0.00084503
21 | 0.0068502 | 0.0017168
22 | 0.0034104 | 0.00085472
23 | 0.010521 | 0.0026367
24 | 0.007253 | 0.0018178
25 | 0.0009807 | 0.00024579
26 | 0.0040597 | 0.0010175
27 | 0.0088137 | 0.0022089
28 | 0.037902 | 0.0094991
29 | 0.040795 | 0.010224
30 | 0.027798 | 0.0069667
31 | 0.058533 | 0.01467

## dtypes
| element | column | dtype
0 | bus | name | object
1 | bus | vn_kv | float64
2 | bus | type | object
3 | bus | zone | object
4 | bus | in_service | bool
5 | load | name | object
6 | load | bus | uint32
7 | load | p_mw | float64
8 | load | q_mvar | float64
9 | load | const_z_percent | float64
10 | load | const_i_percent | float64
11 | load | sn_mva | float64
12 | load | scaling | float64
13 | load | in_service | bool
14 | load | type | object
15 | ext_grid | name | object
16 | ext_grid | bus | uint32
17 | ext_grid | vm_pu | float64
18 | ext_grid | va_degree | float64
19 | ext_grid | slack_weight | float64
20 | ext_grid | in_service | bool
21 | line | name | object
22 | line | std_type | object
23 | line | from_bus | uint32
24 | line | to_bus | uint32
25 | line | length_km | float64
26 | line | r_ohm_per_km | float64
27 | line | x_ohm_per_km | float64
28 | line | c_nf_per_km | float64
29 | line | g_us_per_km | float64
30 | line | max_i_ka | float64
31 | line | df | float64
32 | line | parallel | uint32
33 | line | type | object
34 | line | in_service | bool
35 | trafo | name | object
36 | trafo | std_type | object
37 | trafo | hv_bus | uint32
38 | trafo | lv_bus | uint32
39 | trafo | sn_mva | float64
40 | trafo | vn_hv_kv | float64
41 | trafo | vn_lv_kv | float64
42 | trafo | vk_percent | float64
43 | trafo | vkr_percent | float64
44 | trafo | pfe_kw | float64
45 | trafo | i0_percent | float64
46 | trafo | shift_degree | float64
47 | trafo | tap_side | object
48 | trafo | tap_neutral | int32
49 | trafo | tap_min | int32
50 | trafo | tap_max | int32
51 | trafo | tap_step_percent | float64
52 | trafo | tap_step_degree | float64
53 | trafo | tap_pos | int32
54 | trafo | tap_phase_shifter | bool
55 | trafo | parallel | uint32
56 | trafo | df | float64
57 | trafo | in_service | bool
58 | line_geodata | coords | object
59 | bus_geodata | x | float64
60 | bus_geodata | y | float64
61 | bus_geodata | coords | object
62 | res_bus | vm_pu | float64
63 | res_bus | va_degree | float64
64 | res_bus | p_mw | float64
65 | res_bus | q_mvar | float64
66 | res_line | p_from_mw | float64
67 | res_line | q_from_mvar | float64
68 | res_line | p_to_mw | float64
69 | res_line | q_to_mvar | float64
70 | res_line | pl_mw | float64
71 | res_line | ql_mvar | float64
72 | res_line | i_from_ka | float64
73 | res_line | i_to_ka | float64
74 | res_line | i_ka | float64
75 | res_line | vm_from_pu | float64
76 | res_line | va_from_degree | float64
77 | res_line | vm_to_pu | float64
78 | res_line | va_to_degree | float64
79 | res_line | loading_percent | float64
80 | res_trafo | p_hv_mw | float64
81 | res_trafo | q_hv_mvar | float64
82 | res_trafo | p_lv_mw | float64
83 | res_trafo | q_lv_mvar | float64
84 | res_trafo | pl_mw | float64
85 | res_trafo | ql_mvar | float64
86 | res_trafo | i_hv_ka | float64
87 | res_trafo | i_lv_ka | float64
88 | res_trafo | vm_hv_pu | float64
89 | res_trafo | va_hv_degree | float64
90 | res_trafo | vm_lv_pu | float64
91 | res_trafo | va_lv_degree | float64
92 | res_trafo | loading_percent | float64
93 | res_ext_grid | p_mw | float64
94 | res_ext_grid | q_mvar | float64
95 | res_load | p_mw | float64
96 | res_load | q_mvar | float64

## parameters
| version | format_version | converged | OPF_converged | name | f_hz | sn_mva
0 | 2.14.6 | 2.14.0 | TRUE | FALSE |  | 50 | 1