## bus
| name | vn_kv | type | zone | in_service
0 | bus_LV_1321-1_0_5_node_0 | 0.4 | n |  | TRUE
1 | bus_LV_1321-1_0_5_node_1 | 0.4 | n |  | TRUE
2 | bus_LV_1321-1_0_5_node_2 | 0.4 | n |  | TRUE
3 | bus_LV_1321-1_0_5_node_3 | 0.4 | n |  | TRUE
4 | bus_LV_1321-1_0_5_node_4 | 0.4 | n |  | TRUE
5 | bus_LV_1321-1_0_5_node_11 | 0.4 | n |  | TRUE
6 | bus_LV_1321-1_0_5_node_5 | 0.4 | n |  | TRUE
7 | bus_LV_1321-1_0_5_node_6 | 0.4 | n |  | TRUE
8 | bus_LV_1321-1_0_5_node_7 | 0.4 | n |  | TRUE
9 | bus_LV_1321-1_0_5_node_8 | 0.4 | n |  | TRUE
10 | bus_LV_1321-1_0_5_node_9 | 0.4 | n |  | TRUE
11 | bus_LV_1321-1_0_5_node_24 | 0.4 | n |  | TRUE
12 | bus_LV_1321-1_0_5_node_12 | 0.4 | n |  | TRUE
13 | bus_LV_1321-1_0_5_node_18 | 0.4 | n |  | TRUE
14 | bus_LV_1321-1_0_5_node_26 | 0.4 | n |  | TRUE
15 | bus_LV_1321-1_0_5_node_19 | 0.4 | n |  | TRUE
16 | bus_LV_1321-1_0_5_node_20 | 0.4 | n |  | TRUE
17 | bus_LV_1321-1_0_5_node_21 | 0.4 | n |  | TRUE
18 | bus_LV_1321-1_0_5_node_23 | 0.4 | n |  | TRUE
19 | bus_LV_1321-1_0_5_node_22 | 0.4 | n |  | TRUE
20 | bus_LV_1321-1_0_5_node_193 | 0.4 | n |  | TRUE
21 | bus_LV_1321-1_0_5_node_29 | 0.4 | n |  | TRUE
22 | bus_LV_1321-1_0_5_node_25 | 0.4 | n |  | TRUE
23 | bus_LV_1321-1_0_5_node_27 | 0.4 | n |  | TRUE
24 | bus_LV_1321-1_0_5_node_28 | 0.4 | n |  | TRUE
25 | bus_LV_1321-1_0_5_node_191 | 0.4 | n |  | TRUE
26 | bus_LV_1321-1_0_5_node_201 | 0.4 | n |  | TRUE
27 | bus_LV_1321-1_0_5_node_30 | 0.4 | n |  | TRUE
28 | bus_LV_1321-1_0_5_node_188 | 0.4 | n |  | TRUE
29 | bus_LV_1321-1_0_5_node_189 | 0.4 | n |  | TRUE
30 | bus_LV_1321-1_0_5_node_92 | 0.4 | n |  | TRUE
31 | bus_LV_1321-1_0_5_node_190 | 0.4 | n |  | TRUE
32 | bus_LV_1321-1_0_5_node_192 | 0.4 | n |  | TRUE
33 | bus_MV_15_0_node_132 | 20 | n |  | TRUE

## load
| name | bus | p_mw | q_mvar | const_z_percent | const_i_percent | sn_mva | scaling | in_service | type
0 | LV_1321-1_0_5_load_0 | 0 | 0.024264 | 0.0060811 | 0 | 0 |  | 1 | TRUE | wye
1 | LV_1321-1_0_5_load_2 | 2 | 0.0088762 | 0.0022246 | 0 | 0 |  | 1 | TRUE | wye
2 | LV_1321-1_0_5_load_4 | 4 | 0.0062286 | 0.001561 | 0 | 0 |  | 1 | TRUE | wye
3 | LV_1321-1_0_5_load_11 | 5 | 0.0063379 | 0.0015884 | 0 | 0 |  | 1 | TRUE | wye
4 | LV_1321-1_0_5_load_5 | 6 | 0.013787 | 0.0034555 | 0 | 0 |  | 1 | TRUE | wye
5 | LV_1321-1_0_5_load_7 | 8 | 0.029742 | 0.007454 | 0 | 0 |  | 1 | TRUE | wye
6 | LV_1321-1_0_5_load_24 | 11 | 0.0089427 | 0.0022412 | 0 | 0 |  | 1 | TRUE | wye
7 | LV_1321-1_0_5_load_12 | 12 | 0.0098607 | 0.0024713 | 0 | 0 |  | 1 | TRUE | wye
8 | LV_1321-1_0_5_load_18 | 13 | 0.074492 | 0.01867 | 0 | 0 |  | 1 | TRUE | wye
9 | LV_1321-1_0_5_load_21 | 17 | 0.029052 | 0.0072812 | 0 | 0 |  | 1 | TRUE | wye
10 | LV_1321-1_0_5_load_23 | 18 | 0.064767 | 0.016232 | 0 | 0 |  | 1 | TRUE | wye
11 | LV_1321-1_0_5_load_22 | 19 | 0.055512 | 0.013913 | 0 | 0 |  | 1 | TRUE | wye
12 | LV_1321-1_0_5_load_193 | 20 | 0.0014674 | 0.00036777 | 0 | 0 |  | 1 | TRUE | wye
13 | LV_1321-1_0_5_load_29 | 21 | 0.0078607 | 0.0019701 | 0 | 0 |  | 1 | TRUE | wye
14 | LV_1321-1_0_5_load_25 | 22 | 0.00147 | 0.00036842 | 0 | 0 |  | 1 | TRUE | wye
15 | LV_1321-1_0_5_load_27 | 23 | 0.0008075 | 0.00020238 | 0 | 0 |  | 1 | TRUE | wye
16 | LV_1321-1_0_5_load_191 | 25 | 0.0041699 | 0.0010451 | 0 | 0 |  | 1 | TRUE | wye
17 | LV_1321-1_0_5_load_201 | 26 | 0.0010642 | 0.00026672 | 0 | 0 |  | 1 | TRUE | wye
18 | LV_1321-1_0_5_load_30 | 27 | 0.0053869 | 0.0013501 | 0 | 0 |  | 1 | TRUE | wye
19 | LV_1321-1_0_5_load_188 | 28 | 0.0016383 | 0.00041059 | 0 | 0 |  | 1 | TRUE | wye
20 | LV_1321-1_0_5_load_189 | 29 | 0.0014796 | 0.00037083 | 0 | 0 |  | 1 | TRUE | wye
21 | LV_1321-1_0_5_load_190 | 31 | 0.0018166 | 0.00045529 | 0 | 0 |  | 1 | TRUE | wye
22 | LV_1321-1_0_5_load_192 | 32 | 0.00088206 | 0.00022107 | 0 | 0 |  | 1 | TRUE | wye

## ext_grid
| name | bus | vm_pu | va_degree | slack_weight | in_service
0 |  | 10 | 1 | 0 | 1 | TRUE

## line
| name | std_type | from_bus | to_bus | length_km | r_ohm_per_km | x_ohm_per_km | c_nf_per_km | g_us_per_km | max_i_ka | df | parallel | type | in_service
0 | LV_1321-1_0_5_line_0 |  | 0 | 1 | 0.102 | 0.125 | 0.08 | 261 | 0 | 0.364 | 1 | 1 | cs | TRUE
1 | LV_1321-1_0_5_line_1 |  | 1 | 2 | 0.013869 | 0.125 | 0.08 | 261 | 0 | 0.364 | 1 | 1 | cs | TRUE
2 | LV_1321-1_0_5_line_2 |  | 1 | 3 | 0.018085 | 0.125 | 0.08 | 261 | 0 | 0.364 | 1 | 1 | cs | TRUE
3 | LV_1321-1_0_5_line_3 |  | 2 | 4 | 0.019498 | 0.125 | 0.08 | 261 | 0 | 0.364 | 1 | 1 | cs | TRUE
4 | LV_1321-1_0_5_line_4 |  | 3 | 5 | 0.084999 | 0.125 | 0.08 | 261 | 0 | 0.364 | 1 | 1 | cs | TRUE
5 | LV_1321-1_0_5_line_5 |  | 3 | 6 | 0.056476 | 0.125 | 0.08 | 261 | 0 | 0.364 | 1 | 1 | cs | TRUE
6 | LV_1321-1_0_5_line_6 |  | 5 | 14 | 0.14141 | 0.125 | 0.08 | 261 | 0 | 0.364 | 1 | 1 | cs | TRUE
7 | LV_1321-1_0_5_line_7 |  | 6 | 7 | 0.03185 | 0.125 | 0.08 | 261 | 0 | 0.364 | 1 | 1 | cs | TRUE
8 | LV_1321-1_0_5_line_8 |  | 7 | 8 | 0.084625 | 0.125 | 0.08 | 261 | 0 | 0.364 | 1 | 1 | cs | TRUE
9 | LV_1321-1_0_5_line_9 |  | 7 | 9 | 0.11642 | 0.125 | 0.08 | 261 | 0 | 0.364 | 1 | 1 | cs | TRUE
10 | LV_1321-1_0_5_line_10 |  | 7 | 10 | 0.28652 | 0.125 | 0.08 | 261 | 0 | 0.364 | 1 | 2 | cs | TRUE
11 | LV_1321-1_0_5_line_11 |  | 8 | 11 | 0.048698 | 0.125 | 0.08 | 261 | 0 | 0.364 | 1 | 1 | cs | TRUE
12 | LV_1321-1_0_5_line_12 |  | 9 | 12 | 0.027922 | 0.125 | 0.08 | 261 | 0 | 0.364 | 1 | 1 | cs | TRUE
13 | LV_1321-1_0_5_line_13 |  | 10 | 13 | 0.053571 | 0.125 | 0.08 | 261 | 0 | 0.364 | 1 | 2 | cs | TRUE
14 | LV_1321-1_0_5_line_14 |  | 13 | 15 | 0.052308 | 0.125 | 0.08 | 261 | 0 | 0.364 | 1 | 2 | cs | TRUE
15 | LV_1321-1_0_5_line_15 |  | 14 | 24 | 0.42902 | 0.125 | 0.08 | 261 | 0 | 0.364 | 1 | 1 | cs | TRUE
16 | LV_1321-1_0_5_line_16 |  | 14 | 25 | 0.29516 | 0.125 | 0.08 | 261 | 0 | 0.364 | 1 | 1 | cs | TRUE
17 | LV_1321-1_0_5_line_17 |  | 14 | 22 | 0.079976 | 0.125 | 0.08 | 261 | 0 | 0.364 | 1 | 1 | cs | TRUE
18 | LV_1321-1_0_5_line_18 |  | 15 | 16 | 0.033106 | 0.125 | 0.08 | 261 | 0 | 0.364 | 1 | 1 | cs | TRUE
19 | LV_1321-1_0_5_line_19 |  | 15 | 17 | 0.084842 | 0.125 | 0.08 | 261 | 0 | 0.364 | 1 | 1 | cs | TRUE
20 | LV_1321-1_0_5_line_20 |  | 16 | 18 | 0.051438 | 0.125 | 0.08 | 261 | 0 | 0.364 | 1 | 1 | cs | TRUE
21 | LV_1321-1_0_5_line_21 |  | 16 | 19 | 0.042258 | 0.125 | 0.08 | 261 | 0 | 0.364 | 1 | 1 | cs | TRUE
22 | LV_1321-1_0_5_line_22 |  | 16 | 20 | 0.22706 | 0.125 | 0.08 | 261 | 0 | 0.364 | 1 | 1 | cs | TRUE
23 | LV_1321-1_0_5_line_23 |  | 17 | 21 | 0.051018 | 0.125 | 0.08 | 261 | 0 | 0.364 | 1 | 1 | cs | TRUE
24 | LV_1321-1_0_5_line_24 |  | 21 | 27 | 0.0025373 | 0.125 | 0.08 | 261 | 0 | 0.364 | 1 | 1 | cs | TRUE
25 | LV_1321-1_0_5_line_25 |  | 22 | 23 | 0.020831 | 0.125 | 0.08 | 261 | 0 | 0.364 | 1 | 1 | cs | TRUE
26 | LV_1321-1_0_5_line_26 |  | 24 | 26 | 0.22649 | 0.125 | 0.08 | 261 | 0 | 0.364 | 1 | 1 | cs | TRUE
27 | LV_1321-1_0_5_line_27 |  | 25 | 31 | 0.023689 | 0.125 | 0.08 | 261 | 0 | 0.364 | 1 | 1 | cs | TRUE
28 | LV_1321-1_0_5_line_28 |  | 28 | 29 | 0.135 | 0.125 | 0.08 | 261 | 0 | 0.364 | 1 | 1 | cs | TRUE
29 | LV_1321-1_0_5_line_29 |  | 29 | 30 | 0.16908 | 0.125 | 0.08 | 261 | 0 | 0.364 | 1 | 1 | cs | TRUE
30 | LV_1321-1_0_5_line_30 |  | 29 | 31 | 0.019149 | 0.125 | 0.08 | 261 | 0 | 0.364 | 1 | 1 | cs | TRUE
31 | LV_1321-1_0_5_line_31 |  | 30 | 32 | 0.077276 | 0.125 | 0.08 | 261 | 0 | 0.364 | 1 | 1 | cs | TRUE

## trafo
| name | std_type | hv_bus | lv_bus | sn_mva | vn_hv_kv | vn_lv_kv | vk_percent | vkr_percent | pfe_kw | i0_percent | shift_degree | tap_side | tap_neutral | tap_min | tap_max | tap_step_percent | tap_step_degree | tap_pos | tap_phase_shifter | parallel | df | in_service
0 | LV_1321-1_0_5_trafo_9 | 0.63 MVA 20/0.4 kV | 33 | 10 | 0.63 | 20 | 0.4 | 6 | 1.206 | 1.65 | 0.2619 | 150 | hv | 0 | -2 | 2 | 2.5 | 0 | 0 | FALSE | 1 | 1 | TRUE

## line_geodata
| x0 | y0 | x1 | y1 | x2 | y2 | x3 | y3 | x4 | y4 | x5 | y5 | x6 | y6 | x7 | y7 | x8 | y8 | x9 | y9 | x10 | y10 | x11 | y11 | x12 | y12 | x13 | y13 | x14 | y14 | x15 | y15 | x16 | y16 | x17 | y17 | x18 | y18
0 | 2697963.9788 | 1224894.0126 | 2697977.3863 | 1224878.7668 | 2697981.8949 | 1224871.1355 | 2697985.0288 | 1224863.1814 | 2697987.5303 | 1224856.3288 | 2697987.3614 | 1224847.7087 | 2697984.5298 | 1224842.8364 | 2697979.6932 | 1224838.1534 | 2697971.2784 | 1224832.4886 | 2697955.9842 | 1224823.6973 | 2697948.4322 | 1224820.4516
1 | 2697963.9788 | 1224894.0126 | 2697950.1907 | 1224892.5189
2 | 2697978.7465 | 1224903.4513 | 2697974.6323 | 1224898.1909 | 2697963.9788 | 1224894.0126
3 | 2697950.1907 | 1224892.5189 | 2697950.1798 | 1224892.5178 | 2697937.4906 | 1224893.6209 | 2697930.8679 | 1224894.927
4 | 2697978.7465 | 1224903.4513 | 2697996.1188 | 1224904.8383 | 2698046.4085 | 1224929.6842 | 2698054.0629 | 1224938.2381
5 | 2697978.7465 | 1224903.4513 | 2697979.9022 | 1224911.5539 | 2697977.229 | 1224919.1598 | 2697973.7815 | 1224925.4409 | 2697967.4917 | 1224929.8072 | 2697942.98 | 1224936.4937
6 | 2698062.4839 | 1225075.0423 | 2698055.7377 | 1225039.4834 | 2698066.3248 | 1224978.2138 | 2698060.8904 | 1224945.8678 | 2698054.0629 | 1224938.2381
7 | 2697912.2527 | 1224944.8758 | 2697942.98 | 1224936.4937
8 | 2697912.2527 | 1224944.8758 | 2697914.1747 | 1224948.8102 | 2697916.5845 | 1224952.5859 | 2697927.8176 | 1224963.0004 | 2697978.8282 | 1224995.4351
9 | 2697832.0538 | 1224931.681 | 2697829.6215 | 1224938.0233 | 2697825.4523 | 1224943.9368 | 2697825.0429 | 1224950.8462 | 2697826.7862 | 1224956.4233 | 2697831.3355 | 1224959.6781 | 2697840.0367 | 1224962.6789 | 2697849.9032 | 1224963.0636 | 2697865.0218 | 1224959.0092 | 2697881.3141 | 1224954.1291 | 2697902.4716 | 1224947.5946 | 2697912.2527 | 1224944.8758
10 | 2697692.3293 | 1224955.4032 | 2697734.2782 | 1224945.2067 | 2697759.3541 | 1224939.2364 | 2697789.9667 | 1224928.5872 | 2697799.2699 | 1224923.1139 | 2697810.5331 | 1224916.4942 | 2697826.9585 | 1224902.6097 | 2697840.1846 | 1224888.6838 | 2697851.3181 | 1224875.6686 | 2697863.9674 | 1224881.603 | 2697873.9311 | 1224888.5274 | 2697880.634 | 1224894.086 | 2697885.4156 | 1224900.2691 | 2697890.0056 | 1224907.0383 | 2697894.2217 | 1224917.1705 | 2697898.4033 | 1224932.6281 | 2697901.8283 | 1224945.2157 | 2697902.4716 | 1224947.5946 | 2697912.2527 | 1224944.8758
11 | 2698019.923 | 1225021.5649 | 2697978.8282 | 1224995.4351
12 | 2697832.0538 | 1224931.681 | 2697842.1361 | 1224925.8648 | 2697853.9068 | 1224917.897 | 2697855.4821 | 1224916.556
13 | 2697692.3293 | 1224955.4032 | 2697640.3239 | 1224968.2597
14 | 2697589.5444 | 1224980.8131 | 2697640.3239 | 1224968.2597
15 | 2698062.4839 | 1225075.0423 | 2698078.7985 | 1225116.6298 | 2698114.5808 | 1225142.3825 | 2698189.1903 | 1225154.5215 | 2698246.9433 | 1225170.3414 | 2698264.462 | 1225168.7851 | 2698286.4472 | 1225151.1465 | 2698325.299 | 1225126.4593 | 2698352.9567 | 1225088.6224 | 2698370.5988 | 1225069.0776 | 2698390.4302 | 1225068.4605 | 2698394.5432 | 1225087.9759
16 | 2698062.4839 | 1225075.0423 | 2697872.7741 | 1225301.1642
17 | 2698062.4839 | 1225075.0423 | 2698098.2194 | 1225064.5681 | 2698140.3739 | 1225057.5357
18 | 2697589.5444 | 1224980.8131 | 2697557.4086 | 1224989.1367
19 | 2697589.5444 | 1224980.8131 | 2697576.0855 | 1224930.4008 | 2697601.8654 | 1224910.3422
20 | 2697557.4086 | 1224989.1367 | 2697526.6749 | 1224994.2701 | 2697507.6832 | 1225001.3783
21 | 2697557.4086 | 1224989.1367 | 2697549.3819 | 1224972.282 | 2697541.2061 | 1224950.155
22 | 2697557.4086 | 1224989.1367 | 2697602.297 | 1225211.7157
23 | 2697601.8654 | 1224910.3422 | 2697627.3787 | 1224890.491 | 2697645.4756 | 1224885.8126
24 | 2697645.4756 | 1224885.8126 | 2697647.9322 | 1224885.1775
25 | 2698136.2902 | 1225037.1092 | 2698140.3739 | 1225057.5357
26 | 2698394.5432 | 1225087.9759 | 2698535.5599 | 1224910.7367
27 | 2697872.7741 | 1225301.1642 | 2697866.3841 | 1225308.0265 | 2697865.0087 | 1225322.272
28 | 2697863.1684 | 1225341.3327 | 2697967.2696 | 1225427.2912
29 | 2697828.6069 | 1225506.8149 | 2697862.7098 | 1225346.0823 | 2697863.1684 | 1225341.3327
30 | 2697863.1684 | 1225341.3327 | 2697865.0087 | 1225322.272
31 | 2697828.6069 | 1225506.8149 | 2697819.899 | 1225430.0309

## bus_geodata
| x | y | coords
0 | 2697948.4322 | 1224820.4516
1 | 2697963.9788 | 1224894.0126
2 | 2697950.1907 | 1224892.5189
3 | 2697978.7465 | 1224903.4513
4 | 2697930.8679 | 1224894.927
5 | 2698054.0629 | 1224938.238
6 | 2697942.98 | 1224936.4937
7 | 2697912.2527 | 1224944.8758
8 | 2697978.8282 | 1224995.4351
9 | 2697832.0538 | 1224931.681
10 | 2697692.3293 | 1224955.4032
11 | 2698019.923 | 1225021.5649
12 | 2697855.4821 | 1224916.556
13 | 2697640.3239 | 1224968.2597
14 | 2698062.4839 | 1225075.0423
15 | 2697589.5444 | 1224980.8131
16 | 2697557.4086 | 1224989.1367
17 | 2697601.8654 | 1224910.3422
18 | 2697507.6832 | 1225001.3783
19 | 2697541.2061 | 1224950.155
20 | 2697602.297 | 1225211.7157
21 | 2697645.4756 | 1224885.8126
22 | 2698140.3739 | 1225057.5357
23 | 2698136.2902 | 1225037.1092
24 | 2698394.5432 | 1225087.9759
25 | 2697872.7741 | 1225301.1641
26 | 2698535.5599 | 1224910.7367
27 | 2697647.9322 | 1224885.1775
28 | 2697967.2696 | 1225427.2912
29 | 2697863.1684 | 1225341.3327
30 | 2697828.6069 | 1225506.8149
31 | 2697865.0087 | 1225322.272
32 | 2697819.899 | 1225430.0309
33 | 2697689.3859 | 1224944.4025

## line_std_types
| c_nf_per_km | r_ohm_per_km | x_ohm_per_km | max_i_ka | type | q_mm2 | alpha | voltage_rating
NAYY 4x50 SE | 210 | 0.642 | 0.083 | 0.142 | cs | 50 | 0.00403 | LV
NAYY 4x120 SE | 264 | 0.225 | 0.08 | 0.242 | cs | 120 | 0.00403 | LV
NAYY 4x150 SE | 261 | 0.208 | 0.08 | 0.27 | cs | 150 | 0.00403 | LV
NA2XS2Y 1x95 RM/25 12/20 kV | 216 | 0.313 | 0.132 | 0.252 | cs | 95 | 0.00403 | MV
NA2XS2Y 1x185 RM/25 12/20 kV | 273 | 0.161 | 0.117 | 0.362 | cs | 185 | 0.00403 | MV
NA2XS2Y 1x240 RM/25 12/20 kV | 304 | 0.122 | 0.112 | 0.421 | cs | 240 | 0.00403 | MV
NA2XS2Y 1x95 RM/25 6/10 kV | 315 | 0.313 | 0.123 | 0.249 | cs | 95 | 0.00403 | MV
NA2XS2Y 1x185 RM/25 6/10 kV | 406 | 0.161 | 0.11 | 0.358 | cs | 185 | 0.00403 | MV
NA2XS2Y 1x240 RM/25 6/10 kV | 456 | 0.122 | 0.105 | 0.416 | cs | 240 | 0.00403 | MV
NA2XS2Y 1x150 RM/25 12/20 kV | 250 | 0.206 | 0.116 | 0.319 | cs | 150 | 0.00403 | MV
NA2XS2Y 1x120 RM/25 12/20 kV | 230 | 0.253 | 0.119 | 0.283 | cs | 120 | 0.00403 | MV
NA2XS2Y 1x70 RM/25 12/20 kV | 190 | 0.443 | 0.132 | 0.22 | cs | 70 | 0.00403 | MV
NA2XS2Y 1x150 RM/25 6/10 kV | 360 | 0.206 | 0.11 | 0.315 | cs | 150 | 0.00403 | MV
NA2XS2Y 1x120 RM/25 6/10 kV | 340 | 0.253 | 0.113 | 0.28 | cs | 120 | 0.00403 | MV
NA2XS2Y 1x70 RM/25 6/10 kV | 280 | 0.443 | 0.123 | 0.217 | cs | 70 | 0.00403 | MV
N2XS(FL)2Y 1x120 RM/35 64/110 kV | 112 | 0.153 | 0.166 | 0.366 | cs | 120 | 0.00393 | HV
N2XS(FL)2Y 1x185 RM/35 64/110 kV | 125 | 0.099 | 0.156 | 0.457 | cs | 185 | 0.00393 | HV
N2XS(FL)2Y 1x240 RM/35 64/110 kV | 135 | 0.075 | 0.149 | 0.526 | cs | 240 | 0.00393 | HV
N2XS(FL)2Y 1x300 RM/35 64/110 kV | 144 | 0.06 | 0.144 | 0.588 | cs | 300 | 0.00393 | HV
15-AL1/3-ST1A 0.4 | 11 | 1.8769 | 0.35 | 0.105 | ol | 16 | 0.00403 | LV
24-AL1/4-ST1A 0.4 | 11.25 | 1.2012 | 0.335 | 0.14 | ol | 24 | 0.00403 | LV
48-AL1/8-ST1A 0.4 | 12.2 | 0.5939 | 0.3 | 0.21 | ol | 48 | 0.00403 | LV
94-AL1/15-ST1A 0.4 | 13.2 | 0.306 | 0.29 | 0.35 | ol | 94 | 0.00403 | LV
34-AL1/6-ST1A 10.0 | 9.7 | 0.8342 | 0.36 | 0.17 | ol | 34 | 0.00403 | MV
48-AL1/8-ST1A 10.0 | 10.1 | 0.5939 | 0.35 | 0.21 | ol | 48 | 0.00403 | MV
70-AL1/11-ST1A 10.0 | 10.4 | 0.4132 | 0.339 | 0.29 | ol | 70 | 0.00403 | MV
94-AL1/15-ST1A 10.0 | 10.75 | 0.306 | 0.33 | 0.35 | ol | 94 | 0.00403 | MV
122-AL1/20-ST1A 10.0 | 11.1 | 0.2376 | 0.323 | 0.41 | ol | 122 | 0.00403 | MV
149-AL1/24-ST1A 10.0 | 11.25 | 0.194 | 0.315 | 0.47 | ol | 149 | 0.00403 | MV
34-AL1/6-ST1A 20.0 | 9.15 | 0.8342 | 0.382 | 0.17 | ol | 34 | 0.00403 | MV
48-AL1/8-ST1A 20.0 | 9.5 | 0.5939 | 0.372 | 0.21 | ol | 48 | 0.00403 | MV
70-AL1/11-ST1A 20.0 | 9.7 | 0.4132 | 0.36 | 0.29 | ol | 70 | 0.00403 | MV
94-AL1/15-ST1A 20.0 | 10 | 0.306 | 0.35 | 0.35 | ol | 94 | 0.00403 | MV
122-AL1/20-ST1A 20.0 | 10.3 | 0.2376 | 0.344 | 0.41 | ol | 122 | 0.00403 | MV
149-AL1/24-ST1A 20.0 | 10.5 | 0.194 | 0.337 | 0.47 | ol | 149 | 0.00403 | MV
184-AL1/30-ST1A 20.0 | 10.75 | 0.1571 | 0.33 | 0.535 | ol | 184 | 0.00403 | MV
243-AL1/39-ST1A 20.0 | 11 | 0.1188 | 0.32 | 0.645 | ol | 243 | 0.00403 | MV
48-AL1/8-ST1A 110.0 | 8 | 0.5939 | 0.46 | 0.21 | ol | 48 | 0.00403 | HV
70-AL1/11-ST1A 110.0 | 8.4 | 0.4132 | 0.45 | 0.29 | ol | 70 | 0.00403 | HV
94-AL1/15-ST1A 110.0 | 8.65 | 0.306 | 0.44 | 0.35 | ol | 94 | 0.00403 | HV
122-AL1/20-ST1A 110.0 | 8.5 | 0.2376 | 0.43 | 0.41 | ol | 122 | 0.00403 | HV
149-AL1/24-ST1A 110.0 | 8.75 | 0.194 | 0.41 | 0.47 | ol | 149 | 0.00403 | HV
184-AL1/30-ST1A 110.0 | 8.8 | 0.1571 | 0.4 | 0.535 | ol | 184 | 0.00403 | HV
243-AL1/39-ST1A 110.0 | 9 | 0.1188 | 0.39 | 0.645 | ol | 243 | 0.00403 | HV
305-AL1/39-ST1A 110.0 | 9.2 | 0.0949 | 0.38 | 0.74 | ol | 305 | 0.00403 | HV
490-AL1/64-ST1A 110.0 | 9.75 | 0.059 | 0.37 | 0.96 | ol | 490 | 0.00403 | HV
679-AL1/86-ST1A 110.0 | 9.95 | 0.042 | 0.36 | 1.15 | ol | 679 | 0.00403 | HV
490-AL1/64-ST1A 220.0 | 10 | 0.059 | 0.285 | 0.96 | ol | 490 | 0.00403 | HV
679-AL1/86-ST1A 220.0 | 11.7 | 0.042 | 0.275 | 1.15 | ol | 679 | 0.00403 | HV
490-AL1/64-ST1A 380.0 | 11 | 0.059 | 0.253 | 0.96 | ol | 490 | 0.00403 | HV
679-AL1/86-ST1A 380.0 | 14.6 | 0.042 | 0.25 | 1.15 | ol | 679 | 0.00403 | HV

## trafo_std_types
| i0_percent | pfe_kw | vkr_percent | sn_mva | vn_lv_kv | vn_hv_kv | vk_percent | shift_degree | vector_group | tap_side | tap_neutral | tap_min | tap_max | tap_step_degree | tap_step_percent | tap_phase_shifter
160 MVA 380/110 kV | 0.06 | 60 | 0.25 | 160 | 110 | 380 | 12.2 | 0 | Yy0 | hv | 0 | -9 | 9 | 0 | 1.5 | FALSE
100 MVA 220/110 kV | 0.06 | 55 | 0.26 | 100 | 110 | 220 | 12 | 0 | Yy0 | hv | 0 | -9 | 9 | 0 | 1.5 | FALSE
63 MVA 110/20 kV | 0.04 | 22 | 0.32 | 63 | 20 | 110 | 18 | 150 | YNd5 | hv | 0 | -9 | 9 | 0 | 1.5 | FALSE
40 MVA 110/20 kV | 0.05 | 18 | 0.34 | 40 | 20 | 110 | 16.2 | 150 | YNd5 | hv | 0 | -9 | 9 | 0 | 1.5 | FALSE
25 MVA 110/20 kV | 0.07 | 14 | 0.41 | 25 | 20 | 110 | 12 | 150 | YNd5 | hv | 0 | -9 | 9 | 0 | 1.5 | FALSE
63 MVA 110/10 kV | 0.04 | 22 | 0.32 | 63 | 10 | 110 | 18 | 150 | YNd5 | hv | 0 | -9 | 9 | 0 | 1.5 | FALSE
40 MVA 110/10 kV | 0.05 | 18 | 0.34 | 40 | 10 | 110 | 16.2 | 150 | YNd5 | hv | 0 | -9 | 9 | 0 | 1.5 | FALSE
25 MVA 110/10 kV | 0.07 | 14 | 0.41 | 25 | 10 | 110 | 12 | 150 | YNd5 | hv | 0 | -9 | 9 | 0 | 1.5 | FALSE
0.25 MVA 20/0.4 kV | 0.32 | 0.8 | 1.44 | 0.25 | 0.4 | 20 | 6 | 150 | Yzn5 | hv | 0 | -2 | 2 | 0 | 2.5 | FALSE
0.4 MVA 20/0.4 kV | 0.3375 | 1.35 | 1.425 | 0.4 | 0.4 | 20 | 6 | 150 | Dyn5 | hv | 0 | -2 | 2 | 0 | 2.5 | FALSE
0.63 MVA 20/0.4 kV | 0.2619 | 1.65 | 1.206 | 0.63 | 0.4 | 20 | 6 | 150 | Dyn5 | hv | 0 | -2 | 2 | 0 | 2.5 | FALSE
0.25 MVA 10/0.4 kV | 0.24 | 0.6 | 1.2 | 0.25 | 0.4 | 10 | 4 | 150 | Dyn5 | hv | 0 | -2 | 2 | 0 | 2.5 | FALSE
0.4 MVA 10/0.4 kV | 0.2375 | 0.95 | 1.325 | 0.4 | 0.4 | 10 | 4 | 150 | Dyn5 | hv | 0 | -2 | 2 | 0 | 2.5 | FALSE
0.63 MVA 10/0.4 kV | 0.1873 | 1.18 | 1.0794 | 0.63 | 0.4 | 10 | 4 | 150 | Dyn5 | hv | 0 | -2 | 2 | 0 | 2.5 | FALSE

## trafo3w_std_types
| sn_hv_mva | sn_mv_mva | sn_lv_mva | vn_hv_kv | vn_mv_kv | vn_lv_kv | vk_hv_percent | vk_mv_percent | vk_lv_percent | vkr_hv_percent | vkr_mv_percent | vkr_lv_percent | pfe_kw | i0_percent | shift_mv_degree | shift_lv_degree | vector_group | tap_side | tap_neutral | tap_min | tap_max | tap_step_percent
63/25/38 MVA 110/20/10 kV | 63 | 25 | 38 | 110 | 20 | 10 | 10.4 | 10.4 | 10.4 | 0.28 | 0.32 | 0.35 | 35 | 0.89 | 0 | 0 | YN0yn0yn0 | hv | 0 | -10 | 10 | 1.2
63/25/38 MVA 110/10/10 kV | 63 | 25 | 38 | 110 | 10 | 10 | 10.4 | 10.4 | 10.4 | 0.28 | 0.32 | 0.35 | 35 | 0.89 | 0 | 0 | YN0yn0yn0 | hv | 0 | -10 | 10 | 1.2

## fuse_std_types
| fuse_type | i_rated_a | t_avg | t_min | t_total | x_avg | x_min | x_total
HV 100A | HV 100A | 100 | 0 | [10.0, 3.64, 0.854, 0.281, 0.1, 0.0531, 0.022, 0.01] | [10.0, 4.267, 1.21, 0.403, 0.1, 0.058, 0.022, 0.01] | 0 | [300.0, 350.0, 450.0, 550.0, 700.0, 850.0, 1200.0, 1752.0] | [600.0, 700.0, 900.0, 1150.0, 1665.0, 2000.0, 3000.0, 4313.0]
HV 10A | HV 10A | 10 | 0 | [10.0, 1675.0, 0.344, 0.156, 0.1, 0.0417, 0.0171, 0.01] | [10.0, 1.3, 0.3, 0.155, 0.1, 0.0555, 0.023, 0.01] | 0 | [30.0, 32.0, 35.0, 37.0, 39.0, 50.0, 70.0, 88.0] | [60.0, 70.0, 80.0, 87.0, 94.0, 110.0, 150.0, 216.0]
HV 125A | HV 125A | 125 | 0 | [10.0, 1.82, 0.344, 0.1, 0.0467, 0.0269, 0.01] | [10.0, 2.478, 0.426, 0.1, 0.0427, 0.0211, 0.01] | 0 | [375.0, 500.0, 700.0, 925.0, 1200.0, 1500.0, 2341.0] | [750.0, 1000.0, 1500.0, 2200.0, 3000.0, 4000.0, 5765.0]
HV 160A | HV 160A | 160 | 0 | [10.0, 4.15, 1.03, 0.198, 0.1, 0.051, 0.0172, 0.01] | [10.0, 2.3, 0.734, 0.274, 0.1, 0.046, 0.0177, 0.01] | 0 | [480.0, 550.0, 700.0, 1000.0, 1260.0, 1600.0, 2500.0, 3227.0] | [960.0, 1300.0, 1700.0, 2200.0, 2996.0, 4000.0, 6000.0, 7946.0]
HV 16A | HV 16A | 16 | 0 | [10.0, 0.352, 0.164, 0.1, 0.0649, 0.0342, 0.01] | [10.0, 2.34, 0.722, 0.181, 0.1, 0.055, 0.0296, 0.01] | 0 | [48.0, 60.0, 65.0, 71.0, 80.0, 100.0, 162.0] | [96.0, 110.0, 125.0, 150.0, 168.0, 200.0, 250.0, 398.0]
HV 200A | HV 200A | 200 | 0 | [10.0, 4.267, 1.21, 0.403, 0.1, 0.058, 0.022, 0.01] | [10.0, 3.73, 1.654, 0.328, 0.1, 0.0531, 0.019, 0.01] | 0 | [600.0, 700.0, 900.0, 1150.0, 1665.0, 2000.0, 3000.0, 4313.0] | [1200.0, 1500.0, 1800.0, 2700.0, 3960.0, 5000.0, 7500.0, 10620.0]
HV 20A | HV 20A | 20 | 0 | [10.0, 1.3, 0.3, 0.155, 0.1, 0.0555, 0.023, 0.01] | [10.0, 1.3, 0.161, 0.1, 0.0611, 0.0399, 0.0141, 0.01] | 0 | [60.0, 70.0, 80.0, 87.0, 94.0, 110.0, 150.0, 216.0] | [120.0, 150.0, 200.0, 223.0, 260.0, 300.0, 450.0, 532.0]
HV 25A | HV 25A | 25 | 0 | [10.0, 2.512, 0.833, 0.299, 0.1, 0.0372, 0.0223, 0.01] | [10.0, 3.125, 0.597, 0.198, 0.1, 0.0378, 0.022, 0.01] | 0 | [75.0, 82.0, 90.0, 100.0, 124.0, 170.0, 200.0, 289.0] | [150.0, 170.0, 210.0, 250.0, 294.0, 400.0, 500.0, 711.0]
HV 31.5A | HV 31.5A | 31.5 | 0 | [10.0, 2.34, 0.722, 0.181, 0.1, 0.055, 0.0296, 0.01] | [10.0, 2.84, 0.368, 0.164, 0.1, 0.0621, 0.0378, 0.0195, 0.01] | 0 | [95.0, 110.0, 125.0, 150.0, 165.0, 200.0, 250.0, 390.0] | [189.0, 220.0, 300.0, 350.0, 393.0, 450.0, 530.0, 700.0, 960.0]
HV 40A | HV 40A | 40 | 0 | [10.0, 1.3, 0.161, 0.1, 0.0611, 0.0399, 0.0141, 0.01] | [10.0, 2.05, 0.369, 0.198, 0.1, 0.051, 0.0298, 0.01] | 0 | [120.0, 150.0, 200.0, 223.0, 260.0, 300.0, 450.0, 532.0] | [240.0, 300.0, 400.0, 450.0, 530.0, 650.0, 800.0, 1311.0]
HV 50A | HV 50A | 50 | 0 | [10.0, 3.215, 0.597, 0.198, 0.1, 0.0378, 0.022, 0.01] | [10.0, 3.64, 0.854, 0.281, 0.1, 0.0531, 0.022, 0.01] | 0 | [150.0, 170.0, 210.0, 250.0, 294.0, 400.0, 500.0, 711.0] | [300.0, 350.0, 450.0, 550.0, 700.0, 850.0, 1200.0, 1752.0]
HV 6.3A | HV 6.3A | 6.3 | 0 | [10.0, 1.39, 0.344, 0.168, 0.1, 0.056, 0.0263, 0.01] | [10.0, 1.711, 0.516, 0.198, 0.1, 0.0634, 0.0303, 0.01] | 0 | [19.0, 19.5, 20.4, 20.8, 22.0, 25.0, 32.0, 48.0] | [38.0, 40.0, 43.0, 48.0, 53.0, 60.0, 75.0, 118.0]
HV 63A | HV 63A | 63 | 0 | [10.0, 2.84, 0.368, 0.164, 0.1, 0.0621, 0.0378, 0.0195, 0.01] | [10.0, 1.82, 0.344, 0.1, 0.0467, 0.0269, 0.01] | 0 | [189.0, 220.0, 300.0, 350.0, 393.0, 450.0, 530.0, 700.0, 961.0] | [378.0, 500.0, 700.0, 934.0, 1200.0, 1500.0, 2366.0]
HV 80A | HV 80A | 80 | 0 | [10.0, 2.05, 0.369, 0.198, 0.1, 0.051, 0.0298, 0.01] | [10.0, 4.15, 1.03, 0.198, 0.1, 0.051, 0.0172, 0.01] | 0 | [240.0, 300.0, 400.0, 450.0, 530.0, 650.0, 800.0, 1311.0] | [480.0, 550.0, 700.0, 1000.0, 1260.0, 1600.0, 2500.0, 3227.0]
Siemens NH-1-100 | Siemens NH-1-100 | 100 | [5400.0, 2000.0, 400.0, 20.0, 1.0, 0.2, 0.012, 0.004] | 0 | 0 | [150.0, 190.0, 250.0, 430.0, 900.0, 1250.0, 2700.0, 3600.0] | 0 | 0
Siemens NH-1-125 | Siemens NH-1-125 | 125 | [4800.0, 120.0, 7.0, 0.1, 0.004] | 0 | 0 | [180.0, 400.0, 740.0, 2000.0, 4250.0] | 0 | 0
Siemens NH-1-16 | Siemens NH-1-16 | 16 | [4000.0, 400.0, 2.0, 0.1, 0.04, 0.01] | 0 | 0 | [26.0, 35.0, 75.0, 150.0, 200.0, 300.0] | 0 | 0
Siemens NH-1-160 | Siemens NH-1-160 | 160 | [4800.0, 120.0, 7.0, 0.1, 0.004] | 0 | 0 | [210.0, 500.0, 900.0, 2300.0, 5000.0] | 0 | 0
Siemens NH-1-25 | Siemens NH-1-25 | 25 | [4000.0, 1000.0, 10.0, 0.2, 0.02, 0.01] | 0 | 0 | [40.0, 50.0, 100.0, 210.0, 400.0, 500.0] | 0 | 0
Siemens NH-1-50 | Siemens NH-1-50 | 50 | [4000.0, 40.0, 4.0, 1.0, 0.02, 0.01] | 0 | 0 | [86.0, 200.0, 300.0, 400.0, 1000.0, 1280.0] | 0 | 0
Siemens NH-1-63 | Siemens NH-1-63 | 63 | [4000.0, 100.0, 10.0, 2.0, 0.04, 0.01] | 0 | 0 | [100.0, 200.0, 300.0, 400.0, 1000.0, 1500.0] | 0 | 0
Siemens NH-1-80 | Siemens NH-1-80 | 80 | [4800.0, 120.0, 7.0, 0.1, 0.01] | 0 | 0 | [150.58, 250.0, 450.0, 1150.0, 2470.0] | 0 | 0
Siemens NH-2-1000 | Siemens NH-2-1000 | 1000 | [4800.0, 120.0, 7.0, 0.1, 0.004] | 0 | 0 | [1900.0, 3500.0, 8400.0, 24000.0, 52000.0] | 0 | 0
Siemens NH-2-200 | Siemens NH-2-200 | 200 | [4800.0, 120.0, 7.0, 0.1, 0.004] | 0 | 0 | [280.0, 650.0, 1200.0, 3000.0, 7000.0] | 0 | 0
Siemens NH-2-224 | Siemens NH-2-224 | 224 | [4800.0, 120.0, 7.0, 0.2, 0.04, 0.004] | 0 | 0 | [400.0, 750.0, 1453.0, 3025.0, 4315.0, 7600.0] | 0 | 0
Siemens NH-2-250 | Siemens NH-2-250 | 250 | [4800.0, 120.0, 7.0, 0.1, 0.004] | 0 | 0 | [450.0, 800.0, 1650.0, 4000.0, 8500.0] | 0 | 0
Siemens NH-2-315 | Siemens NH-2-315 | 315 | [4800.0, 120.0, 7.0, 0.1, 0.004] | 0 | 0 | [550.0, 920.0, 1900.0, 5000.0, 11000.0] | 0 | 0
Siemens NH-2-355 | Siemens NH-2-355 | 355 | [4800.0, 120.0, 6.0, 0.1, 0.004] | 0 | 0 | [650.0, 1116.27, 2350.0, 5840.0, 12790.0] | 0 | 0
Siemens NH-2-400 | Siemens NH-2-400 | 400 | [4800.0, 120.0, 7.0, 0.1, 0.004] | 0 | 0 | [720.0, 1350.0, 2800.0, 6500.0, 15000.0] | 0 | 0
Siemens NH-2-425 | Siemens NH-2-425 | 425 | [4800.0, 120.0, 7.0, 0.1, 0.004] | 0 | 0 | [850.0, 1500.0, 3050.0, 7500.0, 16500.0] | 0 | 0
Siemens NH-2-630 | Siemens NH-2-630 | 630 | [4800.0, 120.0, 7.0, 0.1, 0.004] | 0 | 0 | [1200.0, 2000.0, 4800.0, 12000.0, 26000.0] | 0 | 0

## res_bus
| vm_pu | va_degree | p_mw | q_mvar
0 | 0.97566 | -0.46883 | 0.024264 | 0.0060811
1 | 0.97796 | -0.42362 | 0 | 0
2 | 0.97776 | -0.42744 | 0.0088762 | 0.0022246
3 | 0.97862 | -0.41065 | 0 | 0
4 | 0.97765 | -0.42965 | 0.0062286 | 0.001561
5 | 0.97706 | -0.4412 | 0.0063379 | 0.0015884
6 | 0.98172 | -0.3501 | 0.013787 | 0.0034555
7 | 0.98387 | -0.30822 | 0 | 0
8 | 0.98084 | -0.36735 | 0.029742 | 0.007454
9 | 0.98281 | -0.32891 | 0 | 0
10 | 1 | 0 | -0.36674 | -0.093477
11 | 0.98044 | -0.37524 | 0.0089427 | 0.0022412
12 | 0.98256 | -0.33388 | 0.0098607 | 0.0024713
13 | 0.99413 | -0.11203 | 0.074492 | 0.01867
14 | 0.97531 | -0.4758 | 0 | 0
15 | 0.99017 | -0.18801 | 0 | 0
16 | 0.98646 | -0.25994 | 0 | 0
17 | 0.98688 | -0.25202 | 0.029052 | 0.0072812
18 | 0.98339 | -0.31979 | 0.064767 | 0.016232
19 | 0.9843 | -0.30204 | 0.055512 | 0.013913
20 | 0.98615 | -0.26592 | 0.0014674 | 0.00036777
21 | 0.98626 | -0.26413 | 0.0078607 | 0.0019701
22 | 0.97514 | -0.47914 | 0.00147 | 0.00036842
23 | 0.97512 | -0.47945 | 0.0008075 | 0.00020238
24 | 0.97488 | -0.48428 | 0 | 0
25 | 0.97256 | -0.53006 | 0.0041699 | 0.0010451
26 | 0.97466 | -0.48872 | 0.0010642 | 0.00026672
27 | 0.98624 | -0.26437 | 0.0053869 | 0.0013501
28 | 0.97215 | -0.53811 | 0.0016383 | 0.00041059
29 | 0.97236 | -0.53403 | 0.0014796 | 0.00037083
30 | 0.97222 | -0.53679 | 0 | 0
31 | 0.97243 | -0.53261 | 0.0018166 | 0.00045529
32 | 0.97216 | -0.53805 | 0.00088206 | 0.00022107
33 | 0.99998 | 149.9956 | 0 | 0

## res_line
| p_from_mw | q_from_mvar | p_to_mw | q_to_mvar | pl_mw | ql_mvar | i_from_ka | i_to_ka | i_ka | vm_from_pu | va_from_degree | vm_to_pu | va_to_degree | loading_percent
0 | -0.024264 | -0.0060811 | 0.024316 | 0.0061133 | 5.2382e-05 | 3.2248e-05 | 0.037006 | 0.037005 | 0.037006 | 0.97566 | -0.46883 | 0.97796 | -0.42362 | 10.1664
1 | 0.015108 | 0.0037874 | -0.015105 | -0.0037858 | 2.7484e-06 | 1.585e-06 | 0.022988 | 0.022988 | 0.022988 | 0.97796 | -0.42362 | 0.97776 | -0.42744 | 6.3155
2 | -0.039424 | -0.0099007 | 0.039449 | 0.0099161 | 2.4409e-05 | 1.5395e-05 | 0.059994 | 0.059993 | 0.059994 | 0.97796 | -0.42362 | 0.97862 | -0.41065 | 16.4817
3 | 0.0062293 | 0.0015612 | -0.0062286 | -0.001561 | 6.5714e-07 | 1.7604e-07 | 0.0094801 | 0.0094802 | 0.0094802 | 0.97776 | -0.42744 | 0.97765 | -0.42965 | 2.6044
4 | 0.019745 | 0.0049582 | -0.019716 | -0.0049409 | 2.8738e-05 | 1.7326e-05 | 0.030026 | 0.030027 | 0.030027 | 0.97862 | -0.41065 | 0.97706 | -0.4412 | 8.2491
5 | -0.059194 | -0.014874 | 0.059366 | 0.014983 | 0.00017162 | 0.00010913 | 0.09002 | 0.09002 | 0.09002 | 0.97862 | -0.41065 | 0.98172 | -0.3501 | 24.7307
6 | 0.013379 | 0.0033524 | -0.013357 | -0.0033401 | 2.2014e-05 | 1.2321e-05 | 0.020375 | 0.020375 | 0.020375 | 0.97706 | -0.4412 | 0.97531 | -0.4758 | 5.5976
7 | -0.073153 | -0.018439 | 0.0733 | 0.018533 | 0.00014694 | 9.3638e-05 | 0.11092 | 0.11092 | 0.11092 | 0.98172 | -0.3501 | 0.98387 | -0.30822 | 30.4719
8 | 0.038797 | 0.0097656 | -0.038688 | -0.0096967 | 0.00010932 | 6.8892e-05 | 0.058692 | 0.058692 | 0.058692 | 0.98387 | -0.30822 | 0.98084 | -0.36735 | 16.1243
9 | 0.0098728 | 0.0024772 | -0.009863 | -0.0024725 | 9.7354e-06 | 4.7538e-06 | 0.014933 | 0.014933 | 0.014933 | 0.98387 | -0.30822 | 0.98281 | -0.32891 | 4.1025
10 | -0.12197 | -0.030775 | 0.1238 | 0.031939 | 0.0018295 | 0.0011635 | 0.18454 | 0.18454 | 0.18454 | 0.98387 | -0.30822 | 1 | 0 | 25.3492
11 | 0.0089461 | 0.0022428 | -0.0089427 | -0.0022412 | 3.3639e-06 | 1.5385e-06 | 0.013572 | 0.013572 | 0.013572 | 0.98084 | -0.36735 | 0.98044 | -0.37524 | 3.7287
12 | 0.009863 | 0.0024725 | -0.0098607 | -0.0024713 | 2.335e-06 | 1.1407e-06 | 0.014933 | 0.014933 | 0.014933 | 0.98281 | -0.32891 | 0.98256 | -0.33388 | 4.1026
13 | 0.2413 | 0.061538 | -0.24 | -0.060709 | 0.0012976 | 0.00082909 | 0.35943 | 0.35943 | 0.35943 | 1 | 0 | 0.99413 | -0.11203 | 49.372
14 | 0.16551 | 0.04204 | -0.1649 | -0.041655 | 0.00060287 | 0.00038448 | 0.24793 | 0.24793 | 0.24793 | 0.99413 | -0.11203 | 0.99017 | -0.18801 | 34.0561
15 | 0.0010649 | 0.00025895 | -0.0010644 | -0.00026404 | 4.2366e-07 | -5.0804e-06 | 0.0016218 | 0.0016237 | 0.0016237 | 0.97531 | -0.4758 | 0.97488 | -0.48428 | 0.44608
16 | 0.010014 | 0.0025114 | -0.0099879 | -0.0024985 | 2.584e-05 | 1.2864e-05 | 0.015278 | 0.01528 | 0.01528 | 0.97531 | -0.4758 | 0.97256 | -0.53006 | 4.1977
17 | 0.0022779 | 0.00056979 | -0.0022775 | -0.00057055 | 3.6219e-07 | -7.6608e-07 | 0.003475 | 0.0034753 | 0.0034753 | 0.97531 | -0.4758 | 0.97514 | -0.47914 | 0.95476
18 | 0.12247 | 0.030968 | -0.12204 | -0.030699 | 0.00042094 | 0.00026898 | 0.18414 | 0.18414 | 0.18414 | 0.99017 | -0.18801 | 0.98646 | -0.25994 | 50.587
19 | 0.042437 | 0.010687 | -0.042308 | -0.010606 | 0.00012947 | 8.1775e-05 | 0.063792 | 0.063792 | 0.063792 | 0.99017 | -0.18801 | 0.98688 | -0.25202 | 17.5254
20 | 0.064953 | 0.01635 | -0.064767 | -0.016232 | 0.00018526 | 0.00011791 | 0.098003 | 0.098003 | 0.098003 | 0.98646 | -0.25994 | 0.98339 | -0.31979 | 26.9239
21 | 0.055624 | 0.013984 | -0.055512 | -0.013913 | 0.0001116 | 7.0887e-05 | 0.083921 | 0.083921 | 0.083921 | 0.98646 | -0.25994 | 0.9843 | -0.30204 | 23.0552
22 | 0.0014679 | 0.00036514 | -0.0014674 | -0.00036777 | 4.1727e-07 | -2.6308e-06 | 0.0022132 | 0.0022142 | 0.0022142 | 0.98646 | -0.25994 | 0.98615 | -0.26592 | 0.60831
23 | 0.013255 | 0.0033244 | -0.013248 | -0.0033202 | 7.6431e-06 | 4.2401e-06 | 0.019987 | 0.019987 | 0.019987 | 0.98688 | -0.25202 | 0.98626 | -0.26413 | 5.4911
24 | 0.005387 | 0.0013501 | -0.0053869 | -0.0013501 | 6.2853e-08 | 7.8478e-09 | 0.0081276 | 0.0081276 | 0.0081276 | 0.98626 | -0.26413 | 0.98624 | -0.26437 | 2.2329
25 | 0.00080751 | 0.00020213 | -0.0008075 | -0.00020238 | 1.186e-08 | -2.5227e-07 | 0.0012321 | 0.0012322 | 0.0012322 | 0.97514 | -0.47914 | 0.97512 | -0.47945 | 0.33852
26 | 0.0010644 | 0.00026404 | -0.0010642 | -0.00026672 | 2.2407e-07 | -2.68e-06 | 0.0016237 | 0.0016247 | 0.0016247 | 0.97488 | -0.48428 | 0.97466 | -0.48872 | 0.44635
27 | 0.005818 | 0.0014534 | -0.0058173 | -0.0014533 | 7.0363e-07 | 1.5641e-07 | 0.0088999 | 0.0089 | 0.0089 | 0.97256 | -0.53006 | 0.97243 | -0.53261 | 2.4451
28 | -0.0016383 | -0.00041059 | 0.0016386 | 0.00040912 | 3.1826e-07 | -1.4706e-06 | 0.0025076 | 0.002507 | 0.0025076 | 0.97215 | -0.53811 | 0.97236 | -0.53403 | 0.6889
29 | 0.00088223 | 0.00021812 | -0.00088212 | -0.00022014 | 1.1545e-07 | -2.0231e-06 | 0.001349 | 0.0013498 | 0.0013498 | 0.97236 | -0.53403 | 0.97222 | -0.53679 | 0.37082
30 | -0.0040004 | -0.00099807 | 0.0040007 | 0.000998 | 2.6898e-07 | -6.5399e-08 | 0.0061203 | 0.0061202 | 0.0061203 | 0.97236 | -0.53403 | 0.97243 | -0.53261 | 1.6814
31 | 0.00088212 | 0.00022014 | -0.00088206 | -0.00022107 | 5.2809e-08 | -9.2441e-07 | 0.0013498 | 0.0013501 | 0.0013501 | 0.97222 | -0.53679 | 0.97216 | -0.53805 | 0.37091

## res_trafo
| p_hv_mw | q_hv_mvar | p_lv_mw | q_lv_mvar | pl_mw | ql_mvar | i_hv_ka | i_lv_ka | vm_hv_pu | va_hv_degree | vm_lv_pu | va_lv_degree | loading_percent
0 | -1.2729e-15 | -1.3162e-15 | 0.00165 | 1.2699e-07 | 0.00165 | 1.2699e-07 | 5.2857e-17 | 0.0023815 | 0.99998 | 149.9956 | 1 | 0 | 0.2619

## res_ext_grid
| p_mw | q_mvar
0 | 0.36674 | 0.093477

## res_load
| p_mw | q_mvar
0 | 0.024264 | 0.0060811
1 | 0.0088762 | 0.0022246
2 | 0.0062286 | 0.001561
3 | 0.0063379 | 0.0015884
4 | 0.013787 | 0.0034555
5 | 0.029742 | 0.007454
6 | 0.0089427 | 0.0022412
7 | 0.0098607 | 0.0024713
8 | 0.074492 | 0.01867
9 | 0.029052 | 0.0072812
10 | 0.064767 | 0.016232
11 | 0.055512 | 0.013913
12 | 0.0014674 | 0.00036777
13 | 0.0078607 | 0.0019701
14 | 0.00147 | 0.00036842
15 | 0.0008075 | 0.00020238
16 | 0.0041699 | 0.0010451
17 | 0.0010642 | 0.00026672
18 | 0.0053869 | 0.0013501
19 | 0.0016383 | 0.00041059
20 | 0.0014796 | 0.00037083
21 | 0.0018166 | 0.00045529
22 | 0.00088206 | 0.00022107

## dtypes
| element | column | dtype
0 | bus | name | object
1 | bus | vn_kv | float64
2 | bus | type | object
3 | bus | zone | object
4 | bus | in_service | bool
5 | load | name | object
6 | load | bus | uint32
7 | load | p_mw | float64
8 | load | q_mvar | float64
9 | load | const_z_percent | float64
10 | load | const_i_percent | float64
11 | load | sn_mva | float64
12 | load | scaling | float64
13 | load | in_service | bool
14 | load | type | object
15 | ext_grid | name | object
16 | ext_grid | bus | uint32
17 | ext_grid | vm_pu | float64
18 | ext_grid | va_degree | float64
19 | ext_grid | slack_weight | float64
20 | ext_grid | in_service | bool
21 | line | name | object
22 | line | std_type | object
23 | line | from_bus | uint32
24 | line | to_bus | uint32
25 | line | length_km | float64
26 | line | r_ohm_per_km | float64
27 | line | x_ohm_per_km | float64
28 | line | c_nf_per_km | float64
29 | line | g_us_per_km | float64
30 | line | max_i_ka | float64
31 | line | df | float64
32 | line | parallel | uint32
33 | line | type | object
34 | line | in_service | bool
35 | trafo | name | object
36 | trafo | std_type | object
37 | trafo | hv_bus | uint32
38 | trafo | lv_bus | uint32
39 | trafo | sn_mva | float64
40 | trafo | vn_hv_kv | float64
41 | trafo | vn_lv_kv | float64
42 | trafo | vk_percent | float64
43 | trafo | vkr_percent | float64
44 | trafo | pfe_kw | float64
45 | trafo | i0_percent | float64
46 | trafo | shift_degree | float64
47 | trafo | tap_side | object
48 | trafo | tap_neutral | int32
49 | trafo | tap_min | int32
50 | trafo | tap_max | int32
51 | trafo | tap_step_percent | float64
52 | trafo | tap_step_degree | float64
53 | trafo | tap_pos | int32
54 | trafo | tap_phase_shifter | bool
55 | trafo | parallel | uint32
56 | trafo | df | float64
57 | trafo | in_service | bool
58 | line_geodata | coords | object
59 | bus_geodata | x | float64
60 | bus_geodata | y | float64
61 | bus_geodata | coords | object
62 | res_bus | vm_pu | float64
63 | res_bus | va_degree | float64
64 | res_bus | p_mw | float64
65 | res_bus | q_mvar | float64
66 | res_line | p_from_mw | float64
67 | res_line | q_from_mvar | float64
68 | res_line | p_to_mw | float64
69 | res_line | q_to_mvar | float64
70 | res_line | pl_mw | float64
71 | res_line | ql_mvar | float64
72 | res_line | i_from_ka | float64
73 | res_line | i_to_ka | float64
74 | res_line | i_ka | float64
75 | res_line | vm_from_pu | float64
76 | res_line | va_from_degree | float64
77 | res_line | vm_to_pu | float64
78 | res_line | va_to_degree | float64
79 | res_line | loading_percent | float64
80 | res_trafo | p_hv_mw | float64
81 | res_trafo | q_hv_mvar | float64
82 | res_trafo | p_lv_mw | float64
83 | res_trafo | q_lv_mvar | float64
84 | res_trafo | pl_mw | float64
85 | res_trafo | ql_mvar | float64
86 | res_trafo | i_hv_ka | float64
87 | res_trafo | i_lv_ka | float64
88 | res_trafo | vm_hv_pu | float64
89 | res_trafo | va_hv_degree | float64
90 | res_trafo | vm_lv_pu | float64
91 | res_trafo | va_lv_degree | float64
92 | res_trafo | loading_percent | float64
93 | res_ext_grid | p_mw | float64
94 | res_ext_grid | q_mvar | float64
95 | res_load | p_mw | float64
96 | res_load | q_mvar | float64

## parameters
| version | format_version | converged | OPF_converged | name | f_hz | sn_mva
0 | 2.14.6 | 2.14.0 | TRUE | FALSE |  | 50 | 1