## bus
| name | vn_kv | type | zone | in_service
0 | bus_LV_1321-2_0_6_node_0 | 0.4 | n |  | TRUE
1 | bus_LV_1321-2_0_6_node_1 | 0.4 | n |  | TRUE
2 | bus_LV_1321-2_0_6_node_3 | 0.4 | n |  | TRUE
3 | bus_LV_1321-2_0_6_node_5 | 0.4 | n |  | TRUE
4 | bus_LV_1321-2_0_6_node_6 | 0.4 | n |  | TRUE
5 | bus_LV_1321-2_0_6_node_4 | 0.4 | n |  | TRUE
6 | bus_LV_1321-2_0_6_node_18 | 0.4 | n |  | TRUE
7 | bus_LV_1321-2_0_6_node_33 | 0.4 | n |  | TRUE
8 | bus_LV_1321-2_0_6_node_7 | 0.4 | n |  | TRUE
9 | bus_LV_1321-2_0_6_node_13 | 0.4 | n |  | TRUE
10 | bus_LV_1321-2_0_6_node_37 | 0.4 | n |  | TRUE
11 | bus_LV_1321-2_0_6_node_39 | 0.4 | n |  | TRUE
12 | bus_LV_1321-2_0_6_node_38 | 0.4 | n |  | TRUE
13 | bus_LV_1321-2_0_6_node_16 | 0.4 | n |  | TRUE
14 | bus_LV_1321-2_0_6_node_17 | 0.4 | n |  | TRUE
15 | bus_LV_1321-2_0_6_node_15 | 0.4 | n |  | TRUE
16 | bus_LV_1321-2_0_6_node_20 | 0.4 | n |  | TRUE
17 | bus_LV_1321-2_0_6_node_34 | 0.4 | n |  | TRUE
18 | bus_LV_1321-2_0_6_node_12 | 0.4 | n |  | TRUE
19 | bus_LV_1321-2_0_6_node_8 | 0.4 | n |  | TRUE
20 | bus_LV_1321-2_0_6_node_9 | 0.4 | n |  | TRUE
21 | bus_LV_1321-2_0_6_node_10 | 0.4 | n |  | TRUE
22 | bus_LV_1321-2_0_6_node_23 | 0.4 | n |  | TRUE
23 | bus_LV_1321-2_0_6_node_24 | 0.4 | n |  | TRUE
24 | bus_LV_1321-2_0_6_node_25 | 0.4 | n |  | TRUE
25 | bus_LV_1321-2_0_6_node_58 | 0.4 | n |  | TRUE
26 | bus_LV_1321-2_0_6_node_31 | 0.4 | n |  | TRUE
27 | bus_LV_1321-2_0_6_node_30 | 0.4 | n |  | TRUE
28 | bus_LV_1321-2_0_6_node_14 | 0.4 | n |  | TRUE
29 | bus_LV_1321-2_0_6_node_19 | 0.4 | n |  | TRUE
30 | bus_LV_1321-2_0_6_node_21 | 0.4 | n |  | TRUE
31 | bus_LV_1321-2_0_6_node_22 | 0.4 | n |  | TRUE
32 | bus_LV_1321-2_0_6_node_55 | 0.4 | n |  | TRUE
33 | bus_LV_1321-2_0_6_node_26 | 0.4 | n |  | TRUE
34 | bus_LV_1321-2_0_6_node_27 | 0.4 | n |  | TRUE
35 | bus_LV_1321-2_0_6_node_28 | 0.4 | n |  | TRUE
36 | bus_LV_1321-2_0_6_node_29 | 0.4 | n |  | TRUE
37 | bus_LV_1321-2_0_6_node_32 | 0.4 | n |  | TRUE
38 | bus_LV_1321-2_0_6_node_40 | 0.4 | n |  | TRUE
39 | bus_LV_1321-2_0_6_node_41 | 0.4 | n |  | TRUE
40 | bus_LV_1321-2_0_6_node_36 | 0.4 | n |  | TRUE
41 | bus_LV_1321-2_0_6_node_42 | 0.4 | n |  | TRUE
42 | bus_LV_1321-2_0_6_node_43 | 0.4 | n |  | TRUE
43 | bus_LV_1321-2_0_6_node_56 | 0.4 | n |  | TRUE
44 | bus_LV_1321-2_0_6_node_54 | 0.4 | n |  | TRUE
45 | bus_LV_1321-2_0_6_node_44 | 0.4 | n |  | TRUE
46 | bus_LV_1321-2_0_6_node_45 | 0.4 | n |  | TRUE
47 | bus_LV_1321-2_0_6_node_46 | 0.4 | n |  | TRUE
48 | bus_LV_1321-2_0_6_node_47 | 0.4 | n |  | TRUE
49 | bus_LV_1321-2_0_6_node_48 | 0.4 | n |  | TRUE
50 | bus_LV_1321-2_0_6_node_49 | 0.4 | n |  | TRUE
51 | bus_LV_1321-2_0_6_node_57 | 0.4 | n |  | TRUE
52 | bus_LV_1321-2_0_6_node_52 | 0.4 | n |  | TRUE
53 | bus_LV_1321-2_0_6_node_50 | 0.4 | n |  | TRUE
54 | bus_LV_1321-2_0_6_node_51 | 0.4 | n |  | TRUE
55 | bus_LV_1321-2_0_6_node_53 | 0.4 | n |  | TRUE
56 | bus_MV_15_0_node_16 | 20 | n |  | TRUE

## load
| name | bus | p_mw | q_mvar | const_z_percent | const_i_percent | sn_mva | scaling | in_service | type
0 | LV_1321-2_0_6_load_0 | 0 | 0.032073 | 0.0080382 | 0 | 0 |  | 1 | TRUE | wye
1 | LV_1321-2_0_6_load_1 | 1 | 0.030637 | 0.0076784 | 0 | 0 |  | 1 | TRUE | wye
2 | LV_1321-2_0_6_load_6 | 4 | 0.012041 | 0.0030178 | 0 | 0 |  | 1 | TRUE | wye
3 | LV_1321-2_0_6_load_33 | 7 | 0.0013236 | 0.00033172 | 0 | 0 |  | 1 | TRUE | wye
4 | LV_1321-2_0_6_load_7 | 8 | 0.025515 | 0.0063947 | 0 | 0 |  | 1 | TRUE | wye
5 | LV_1321-2_0_6_load_39 | 11 | 0.00061245 | 0.0001535 | 0 | 0 |  | 1 | TRUE | wye
6 | LV_1321-2_0_6_load_38 | 12 | 0.00068976 | 0.00017287 | 0 | 0 |  | 1 | TRUE | wye
7 | LV_1321-2_0_6_load_15 | 15 | 0.04253 | 0.010659 | 0 | 0 |  | 1 | TRUE | wye
8 | LV_1321-2_0_6_load_20 | 16 | 0.00088209 | 0.00022107 | 0 | 0 |  | 1 | TRUE | wye
9 | LV_1321-2_0_6_load_34 | 17 | 0.008974 | 0.0022491 | 0 | 0 |  | 1 | TRUE | wye
10 | LV_1321-2_0_6_load_23 | 22 | 0.0071209 | 0.0017847 | 0 | 0 |  | 1 | TRUE | wye
11 | LV_1321-2_0_6_load_24 | 23 | 0.01826 | 0.0045764 | 0 | 0 |  | 1 | TRUE | wye
12 | LV_1321-2_0_6_load_25 | 24 | 0.011973 | 0.0030008 | 0 | 0 |  | 1 | TRUE | wye
13 | LV_1321-2_0_6_load_58 | 25 | 0.0070184 | 0.001759 | 0 | 0 |  | 1 | TRUE | wye
14 | LV_1321-2_0_6_load_31 | 26 | 0.00069989 | 0.00017541 | 0 | 0 |  | 1 | TRUE | wye
15 | LV_1321-2_0_6_load_14 | 28 | 0.058816 | 0.014741 | 0 | 0 |  | 1 | TRUE | wye
16 | LV_1321-2_0_6_load_19 | 29 | 0.022888 | 0.0057363 | 0 | 0 |  | 1 | TRUE | wye
17 | LV_1321-2_0_6_load_55 | 32 | 0.0080828 | 0.0020258 | 0 | 0 |  | 1 | TRUE | wye
18 | LV_1321-2_0_6_load_26 | 33 | 0.0094683 | 0.002373 | 0 | 0 |  | 1 | TRUE | wye
19 | LV_1321-2_0_6_load_27 | 34 | 0.0036306 | 0.0009099 | 0 | 0 |  | 1 | TRUE | wye
20 | LV_1321-2_0_6_load_28 | 35 | 0.0007514 | 0.00018832 | 0 | 0 |  | 1 | TRUE | wye
21 | LV_1321-2_0_6_load_29 | 36 | 0.001837 | 0.0004604 | 0 | 0 |  | 1 | TRUE | wye
22 | LV_1321-2_0_6_load_41 | 39 | 0.00040679 | 0.00010195 | 0 | 0 |  | 1 | TRUE | wye
23 | LV_1321-2_0_6_load_36 | 40 | 0.00033603 | 8.4218e-05 | 0 | 0 |  | 1 | TRUE | wye
24 | LV_1321-2_0_6_load_56 | 43 | 0.00045898 | 0.00011503 | 0 | 0 |  | 1 | TRUE | wye
25 | LV_1321-2_0_6_load_54 | 44 | 0.0033123 | 0.00083015 | 0 | 0 |  | 1 | TRUE | wye
26 | LV_1321-2_0_6_load_44 | 45 | 0.0022121 | 0.0005544 | 0 | 0 |  | 1 | TRUE | wye
27 | LV_1321-2_0_6_load_45 | 46 | 0.0018222 | 0.00045668 | 0 | 0 |  | 1 | TRUE | wye
28 | LV_1321-2_0_6_load_49 | 50 | 0.0053455 | 0.0013397 | 0 | 0 |  | 1 | TRUE | wye
29 | LV_1321-2_0_6_load_57 | 51 | 0.0044439 | 0.0011137 | 0 | 0 |  | 1 | TRUE | wye
30 | LV_1321-2_0_6_load_50 | 53 | 0.0012978 | 0.00032527 | 0 | 0 |  | 1 | TRUE | wye
31 | LV_1321-2_0_6_load_51 | 54 | 0.0036324 | 0.00091037 | 0 | 0 |  | 1 | TRUE | wye
32 | LV_1321-2_0_6_load_53 | 55 | 0.0012556 | 0.00031469 | 0 | 0 |  | 1 | TRUE | wye

## ext_grid
| name | bus | vm_pu | va_degree | slack_weight | in_service
0 |  | 16 | 1 | 0 | 1 | TRUE

## line
| name | std_type | from_bus | to_bus | length_km | r_ohm_per_km | x_ohm_per_km | c_nf_per_km | g_us_per_km | max_i_ka | df | parallel | type | in_service
0 | LV_1321-2_0_6_line_0 |  | 0 | 1 | 0.032918 | 0.125 | 0.08 | 261 | 0 | 0.364 | 1 | 1 | cs | TRUE
1 | LV_1321-2_0_6_line_1 |  | 1 | 2 | 0.032163 | 0.125 | 0.08 | 261 | 0 | 0.364 | 1 | 1 | cs | TRUE
2 | LV_1321-2_0_6_line_2 |  | 2 | 3 | 0.003504 | 0.125 | 0.08 | 261 | 0 | 0.364 | 1 | 5 | cs | TRUE
3 | LV_1321-2_0_6_line_3 |  | 2 | 4 | 0.044963 | 0.125 | 0.08 | 261 | 0 | 0.364 | 1 | 5 | cs | TRUE
4 | LV_1321-2_0_6_line_4 |  | 3 | 8 | 0.022767 | 0.125 | 0.08 | 261 | 0 | 0.364 | 1 | 5 | cs | TRUE
5 | LV_1321-2_0_6_line_5 |  | 4 | 9 | 0.013326 | 0.125 | 0.08 | 261 | 0 | 0.364 | 1 | 5 | cs | TRUE
6 | LV_1321-2_0_6_line_6 |  | 5 | 6 | 0.071839 | 0.125 | 0.08 | 261 | 0 | 0.364 | 1 | 1 | cs | TRUE
7 | LV_1321-2_0_6_line_7 |  | 5 | 7 | 0.012683 | 0.125 | 0.08 | 261 | 0 | 0.364 | 1 | 1 | cs | TRUE
8 | LV_1321-2_0_6_line_8 |  | 6 | 16 | 0.034164 | 0.125 | 0.08 | 261 | 0 | 0.364 | 1 | 5 | cs | TRUE
9 | LV_1321-2_0_6_line_9 |  | 6 | 14 | 0.036695 | 0.125 | 0.08 | 261 | 0 | 0.364 | 1 | 5 | cs | TRUE
10 | LV_1321-2_0_6_line_10 |  | 7 | 17 | 0.01979 | 0.125 | 0.08 | 261 | 0 | 0.364 | 1 | 1 | cs | TRUE
11 | LV_1321-2_0_6_line_11 |  | 8 | 19 | 0.15509 | 0.125 | 0.08 | 261 | 0 | 0.364 | 1 | 5 | cs | TRUE
12 | LV_1321-2_0_6_line_12 |  | 9 | 18 | 0.030702 | 0.125 | 0.08 | 261 | 0 | 0.364 | 1 | 5 | cs | TRUE
13 | LV_1321-2_0_6_line_13 |  | 10 | 11 | 0.014968 | 0.125 | 0.08 | 261 | 0 | 0.364 | 1 | 1 | cs | TRUE
14 | LV_1321-2_0_6_line_14 |  | 10 | 12 | 0.026077 | 0.125 | 0.08 | 261 | 0 | 0.364 | 1 | 1 | cs | TRUE
15 | LV_1321-2_0_6_line_15 |  | 12 | 40 | 0.020064 | 0.125 | 0.08 | 261 | 0 | 0.364 | 1 | 1 | cs | TRUE
16 | LV_1321-2_0_6_line_16 |  | 13 | 14 | 0.027797 | 0.125 | 0.08 | 261 | 0 | 0.364 | 1 | 5 | cs | TRUE
17 | LV_1321-2_0_6_line_17 |  | 13 | 15 | 0.035084 | 0.125 | 0.08 | 261 | 0 | 0.364 | 1 | 5 | cs | TRUE
18 | LV_1321-2_0_6_line_18 |  | 14 | 28 | 0.0040777 | 0.125 | 0.08 | 261 | 0 | 0.364 | 1 | 1 | cs | TRUE
19 | LV_1321-2_0_6_line_19 |  | 15 | 18 | 0.025587 | 0.125 | 0.08 | 261 | 0 | 0.364 | 1 | 5 | cs | TRUE
20 | LV_1321-2_0_6_line_20 |  | 16 | 29 | 0.11283 | 0.125 | 0.08 | 261 | 0 | 0.364 | 1 | 1 | cs | TRUE
21 | LV_1321-2_0_6_line_21 |  | 17 | 40 | 0.0044462 | 0.125 | 0.08 | 261 | 0 | 0.364 | 1 | 1 | cs | TRUE
22 | LV_1321-2_0_6_line_22 |  | 19 | 20 | 0.069819 | 0.125 | 0.08 | 261 | 0 | 0.364 | 1 | 1 | cs | TRUE
23 | LV_1321-2_0_6_line_23 |  | 19 | 21 | 0.033295 | 0.125 | 0.08 | 261 | 0 | 0.364 | 1 | 5 | cs | TRUE
24 | LV_1321-2_0_6_line_24 |  | 20 | 22 | 0.001976 | 0.125 | 0.08 | 261 | 0 | 0.364 | 1 | 1 | cs | TRUE
25 | LV_1321-2_0_6_line_25 |  | 21 | 23 | 0.074318 | 0.125 | 0.08 | 261 | 0 | 0.364 | 1 | 5 | cs | TRUE
26 | LV_1321-2_0_6_line_26 |  | 23 | 24 | 0.074234 | 0.125 | 0.08 | 261 | 0 | 0.364 | 1 | 5 | cs | TRUE
27 | LV_1321-2_0_6_line_27 |  | 23 | 25 | 0.22569 | 0.125 | 0.08 | 261 | 0 | 0.364 | 1 | 1 | cs | TRUE
28 | LV_1321-2_0_6_line_28 |  | 24 | 33 | 0.03588 | 0.125 | 0.08 | 261 | 0 | 0.364 | 1 | 5 | cs | TRUE
29 | LV_1321-2_0_6_line_29 |  | 26 | 27 | 0.098868 | 0.125 | 0.08 | 261 | 0 | 0.364 | 1 | 1 | cs | TRUE
30 | LV_1321-2_0_6_line_30 |  | 27 | 37 | 0.23677 | 0.125 | 0.08 | 261 | 0 | 0.364 | 1 | 5 | cs | TRUE
31 | LV_1321-2_0_6_line_31 |  | 27 | 36 | 0.046071 | 0.125 | 0.08 | 261 | 0 | 0.364 | 1 | 5 | cs | TRUE
32 | LV_1321-2_0_6_line_32 |  | 29 | 30 | 0.11795 | 0.125 | 0.08 | 261 | 0 | 0.364 | 1 | 1 | cs | TRUE
33 | LV_1321-2_0_6_line_33 |  | 30 | 31 | 0.10383 | 0.125 | 0.08 | 261 | 0 | 0.364 | 1 | 1 | cs | TRUE
34 | LV_1321-2_0_6_line_34 |  | 31 | 32 | 0.16609 | 0.125 | 0.08 | 261 | 0 | 0.364 | 1 | 1 | cs | TRUE
35 | LV_1321-2_0_6_line_35 |  | 33 | 34 | 0.0063894 | 0.125 | 0.08 | 261 | 0 | 0.364 | 1 | 5 | cs | TRUE
36 | LV_1321-2_0_6_line_36 |  | 34 | 35 | 0.049128 | 0.125 | 0.08 | 261 | 0 | 0.364 | 1 | 5 | cs | TRUE
37 | LV_1321-2_0_6_line_37 |  | 35 | 36 | 0.019736 | 0.125 | 0.08 | 261 | 0 | 0.364 | 1 | 5 | cs | TRUE
38 | LV_1321-2_0_6_line_38 |  | 37 | 38 | 0.19254 | 0.125 | 0.08 | 261 | 0 | 0.364 | 1 | 5 | cs | TRUE
39 | LV_1321-2_0_6_line_39 |  | 38 | 39 | 0.098571 | 0.125 | 0.08 | 261 | 0 | 0.364 | 1 | 5 | cs | TRUE
40 | LV_1321-2_0_6_line_40 |  | 39 | 41 | 0.043672 | 0.125 | 0.08 | 261 | 0 | 0.364 | 1 | 5 | cs | TRUE
41 | LV_1321-2_0_6_line_41 |  | 41 | 42 | 0.32815 | 0.125 | 0.08 | 261 | 0 | 0.364 | 1 | 5 | cs | TRUE
42 | LV_1321-2_0_6_line_42 |  | 42 | 43 | 0.23239 | 0.125 | 0.08 | 261 | 0 | 0.364 | 1 | 5 | cs | TRUE
43 | LV_1321-2_0_6_line_43 |  | 43 | 44 | 0.96594 | 0.125 | 0.08 | 261 | 0 | 0.364 | 1 | 5 | cs | TRUE
44 | LV_1321-2_0_6_line_44 |  | 44 | 52 | 0.02538 | 0.125 | 0.08 | 261 | 0 | 0.364 | 1 | 5 | cs | TRUE
45 | LV_1321-2_0_6_line_45 |  | 45 | 46 | 0.010026 | 0.125 | 0.08 | 261 | 0 | 0.364 | 1 | 1 | cs | TRUE
46 | LV_1321-2_0_6_line_46 |  | 45 | 47 | 0.28279 | 0.125 | 0.08 | 261 | 0 | 0.364 | 1 | 2 | cs | TRUE
47 | LV_1321-2_0_6_line_47 |  | 46 | 48 | 0.01005 | 0.125 | 0.08 | 261 | 0 | 0.364 | 1 | 1 | cs | TRUE
48 | LV_1321-2_0_6_line_48 |  | 47 | 49 | 0.16925 | 0.125 | 0.08 | 261 | 0 | 0.364 | 1 | 5 | cs | TRUE
49 | LV_1321-2_0_6_line_49 |  | 48 | 50 | 0.0032898 | 0.125 | 0.08 | 261 | 0 | 0.364 | 1 | 1 | cs | TRUE
50 | LV_1321-2_0_6_line_50 |  | 49 | 51 | 0.0082 | 0.125 | 0.08 | 261 | 0 | 0.364 | 1 | 1 | cs | TRUE
51 | LV_1321-2_0_6_line_51 |  | 49 | 52 | 0.022392 | 0.125 | 0.08 | 261 | 0 | 0.364 | 1 | 5 | cs | TRUE
52 | LV_1321-2_0_6_line_52 |  | 52 | 53 | 0.091252 | 0.125 | 0.08 | 261 | 0 | 0.364 | 1 | 1 | cs | TRUE
53 | LV_1321-2_0_6_line_53 |  | 53 | 54 | 0.012866 | 0.125 | 0.08 | 261 | 0 | 0.364 | 1 | 1 | cs | TRUE
54 | LV_1321-2_0_6_line_54 |  | 54 | 55 | 0.013581 | 0.125 | 0.08 | 261 | 0 | 0.364 | 1 | 1 | cs | TRUE

## trafo
| name | std_type | hv_bus | lv_bus | sn_mva | vn_hv_kv | vn_lv_kv | vk_percent | vkr_percent | pfe_kw | i0_percent | shift_degree | tap_side | tap_neutral | tap_min | tap_max | tap_step_percent | tap_step_degree | tap_pos | tap_phase_shifter | parallel | df | in_service
0 | LV_1321-2_0_6_trafo_20 | 0.63 MVA 20/0.4 kV | 56 | 16 | 0.63 | 20 | 0.4 | 6 | 1.206 | 1.65 | 0.2619 | 150 | hv | 0 | -2 | 2 | 2.5 | 0 | 0 | FALSE | 1 | 1 | TRUE

## line_geodata
| x0 | y0 | x1 | y1 | x2 | y2 | x3 | y3 | x4 | y4 | x5 | y5 | x6 | y6 | x7 | y7 | x8 | y8 | x9 | y9 | x10 | y10 | x11 | y11 | x12 | y12 | x13 | y13 | x14 | y14 | x15 | y15
0 | 2697015.368 | 1225066.1419 | 2697000.4529 | 1225066.4676 | 2696982.7911 | 1225069.9355
1 | 2696952.0048 | 1225079.1874 | 2696979.7999 | 1225070.5228 | 2696982.7911 | 1225069.9355
2 | 2696952.0048 | 1225079.1874 | 2696953.3778 | 1225082.412
3 | 2696952.0048 | 1225079.1874 | 2696923.683 | 1225091.7907 | 2696910.953 | 1225097.5286
4 | 2696953.3778 | 1225082.412 | 2696962.2941 | 1225103.36
5 | 2696898.8038 | 1225103.0047 | 2696910.953 | 1225097.5286
6 | 2696758.7651 | 1225191.312 | 2696772.6452 | 1225183.5988 | 2696788.0816 | 1225173.9095 | 2696800.3333 | 1225164.6911 | 2696817.41 | 1225150.1918
7 | 2696758.7651 | 1225191.312 | 2696747.985 | 1225194.439 | 2696746.6106 | 1225194.9278
8 | 2696817.41 | 1225150.1918 | 2696810.4699 | 1225140.0717 | 2696806.5914 | 1225130.991 | 2696802.9729 | 1225119.5303
9 | 2696846.6693 | 1225127.9408 | 2696817.41 | 1225150.1918
10 | 2696727.5483 | 1225200.1554 | 2696740.8694 | 1225196.9696 | 2696746.6106 | 1225194.9278
11 | 2696871.1799 | 1225191.4962 | 2696887.9157 | 1225189.0891 | 2696903.0624 | 1225186.4893 | 2696921.0753 | 1225182.0239 | 2696933.907 | 1225177.7075 | 2696943.6099 | 1225173.2179 | 2696951.3269 | 1225167.7619 | 2696957.3612 | 1225161.8003 | 2696962.8363 | 1225153.8616 | 2696964.5759 | 1225149.4757 | 2696966.7788 | 1225143.1849 | 2696968.2334 | 1225134.8915 | 2696968.7972 | 1225127.7512 | 2696968.4913 | 1225120.9302 | 2696964.7776 | 1225109.1947 | 2696962.2941 | 1225103.36
12 | 2696914.2261 | 1225129.5748 | 2696898.8038 | 1225103.0047
13 | 2696688.1934 | 1225228.2583 | 2696675.4961 | 1225236.1839
14 | 2696688.1934 | 1225228.2583 | 2696690.9913 | 1225219.8644 | 2696696.3136 | 1225215.2364 | 2696705.4514 | 1225210.7588
15 | 2696723.5307 | 1225202.0599 | 2696713.4882 | 1225206.8206 | 2696705.4514 | 1225210.7588
16 | 2696846.6693 | 1225127.9408 | 2696859.2773 | 1225152.7303
17 | 2696859.2773 | 1225152.7303 | 2696882.1417 | 1225147.4208 | 2696892.908 | 1225143.0726
18 | 2696846.6693 | 1225127.9408 | 2696850.3172 | 1225126.1184
19 | 2696914.2261 | 1225129.5748 | 2696903.8417 | 1225138.6567 | 2696892.908 | 1225143.0726
20 | 2696829.3314 | 1225031.9389 | 2696825.9221 | 1225033.002 | 2696802.9697 | 1225044.6259 | 2696797.0859 | 1225047.8659 | 2696792.4177 | 1225052.3598 | 2696789.6854 | 1225057.6414 | 2696787.7569 | 1225065.2488 | 2696788.0923 | 1225071.203 | 2696790.8428 | 1225081.1103 | 2696802.9729 | 1225119.5303
21 | 2696727.5483 | 1225200.1554 | 2696723.5307 | 1225202.0599
22 | 2696871.1799 | 1225191.4962 | 2696874.3914 | 1225186.1224 | 2696880.1157 | 1225184.292 | 2696892.2494 | 1225183.2554 | 2696936.7149 | 1225173.3723
23 | 2696853.8597 | 1225213.0297 | 2696857.5349 | 1225208.5085 | 2696859.6696 | 1225200.8155 | 2696859.0115 | 1225193.7331 | 2696871.1799 | 1225191.4962
24 | 2696936.7149 | 1225173.3723 | 2696938.5291 | 1225172.5892
25 | 2696853.8597 | 1225213.0297 | 2696837.9655 | 1225228.9491 | 2696818.3659 | 1225241.9285 | 2696792.8556 | 1225254.2142
26 | 2696792.8556 | 1225254.2142 | 2696725.9738 | 1225286.4245
27 | 2696792.8556 | 1225254.2142 | 2696879.9147 | 1225462.4321
28 | 2696725.9738 | 1225286.4245 | 2696702.1655 | 1225297.8906 | 2696693.9826 | 1225302.6273
29 | 2696597.0041 | 1225372.2472 | 2696599.5065 | 1225354.4863 | 2696603.3742 | 1225342.307 | 2696610.5079 | 1225325.1105 | 2696621.5549 | 1225308.3334 | 2696633.1984 | 1225296.3805 | 2696642.4439 | 1225287.5848
30 | 2696552.5656 | 1225487.553 | 2696549.2114 | 1225495.6711 | 2696539.3254 | 1225518.9607 | 2696537.0852 | 1225528.0531 | 2696535.2527 | 1225540.5212 | 2696544.5707 | 1225528.397 | 2696577.1457 | 1225443.7205 | 2696587.2694 | 1225419.8121 | 2696591.8664 | 1225403.3416 | 2696594.97 | 1225392.4509 | 2696596.5216 | 1225380.4786 | 2696597.0041 | 1225372.2472
31 | 2696597.0041 | 1225372.2472 | 2696605.0051 | 1225358.6007 | 2696612.6791 | 1225350.6195 | 2696623.15 | 1225343.6289 | 2696628.8536 | 1225340.3274
32 | 2696937.3745 | 1224992.387 | 2696928.5554 | 1224999.3929 | 2696914.484 | 1225008.1033 | 2696901.3715 | 1225015.673 | 2696882.8173 | 1225024.4773 | 2696875.6965 | 1225027.3078 | 2696868.9948 | 1225028.6219 | 2696861.3446 | 1225029.0422 | 2696852.5402 | 1225029.099 | 2696841.4781 | 1225029.497 | 2696834.1227 | 1225030.4447 | 2696829.3314 | 1225031.9389
33 | 2697007.5987 | 1224916.5769 | 2697007.1062 | 1224919.3375 | 2697005.4426 | 1224922.3125 | 2696941.6842 | 1224988.9659 | 2696937.3745 | 1224992.387
34 | 2697007.5987 | 1224916.5769 | 2697021.082 | 1224912.3269 | 2697112.4477 | 1224887.7103 | 2697167.9839 | 1224873.4985
35 | 2696693.9826 | 1225302.6273 | 2696688.4528 | 1225305.8282
36 | 2696688.4528 | 1225305.8282 | 2696645.9341 | 1225330.4403
37 | 2696645.9341 | 1225330.4403 | 2696628.8536 | 1225340.3274
38 | 2696540.1007 | 1225342.2692 | 2696539.1958 | 1225357.8435 | 2696532.7609 | 1225382.4567 | 2696520.2763 | 1225407.0162 | 2696508.8446 | 1225424.6323 | 2696507.9508 | 1225439.5285 | 2696513.0277 | 1225453.2762 | 2696522.815 | 1225460.8292 | 2696541.1231 | 1225466.5969 | 2696545.7974 | 1225469.1746 | 2696549.2613 | 1225478.1149 | 2696548.0357 | 1225486.3565 | 2696547.5605 | 1225492.7422 | 2696549.2114 | 1225495.6711 | 2696552.5656 | 1225487.553
39 | 2696540.1007 | 1225342.2692 | 2696544.336 | 1225269.5971 | 2696541.8129 | 1225251.2653 | 2696537.6837 | 1225245.2801
40 | 2696512.884 | 1225209.3329 | 2696537.6837 | 1225245.2801
41 | 2696417.7773 | 1224916.049 | 2696422.4627 | 1224918.9047 | 2696435.6667 | 1224921.0979 | 2696440.846 | 1224922.4828 | 2696445.0825 | 1224924.9643 | 2696450.6793 | 1224931.4708 | 2696474.3929 | 1224973.4072 | 2696499.6938 | 1225032.9376 | 2696504.8767 | 1225052.7913 | 2696503.4697 | 1225123.6191 | 2696506.1905 | 1225166.2269 | 2696512.884 | 1225209.3329
42 | 2696417.7773 | 1224916.049 | 2696420.6992 | 1224930.8624 | 2696420.5892 | 1224943.7254 | 2696419.8123 | 1224953.7644 | 2696417.8388 | 1224962.3052 | 2696415.2513 | 1224970.836 | 2696383.5057 | 1225073.5841 | 2696377.7327 | 1225086.3775 | 2696352.5677 | 1225135.4273
43 | 2696352.5677 | 1225135.4273 | 2695407.0542 | 1225333.0477
44 | 2695391.4292 | 1225314.2848 | 2695393.2218 | 1225321.174 | 2695398.5659 | 1225326.4634 | 2695407.0542 | 1225333.0477
45 | 2695121.7852 | 1225252.4144 | 2695118.9019 | 1225242.8119
46 | 2695349.8486 | 1225133.5678 | 2695337.7564 | 1225141.969 | 2695320.5736 | 1225142.4942 | 2695315.8293 | 1225154.1821 | 2695304.4073 | 1225146.7828 | 2695292.233 | 1225152.7366 | 2695290.3753 | 1225176.4014 | 2695263.2203 | 1225188.3864 | 2695207.2916 | 1225228.698 | 2695121.7852 | 1225252.4144 | 2695121.7852 | 1225252.4144
47 | 2695116.0116 | 1225233.1862 | 2695118.9019 | 1225242.8119
48 | 2695349.8486 | 1225133.5678 | 2695346.6777 | 1225147.8494 | 2695345.7252 | 1225162.3333 | 2695350.3049 | 1225189.7707 | 2695355.7633 | 1225239.4934 | 2695358.1172 | 1225251.1061 | 2695368.7481 | 1225276.1387 | 2695377.8711 | 1225289.7612 | 2695383.3323 | 1225293.8961
49 | 2695116.0116 | 1225233.1862 | 2695112.7661 | 1225233.7241
50 | 2695385.2942 | 1225285.9775 | 2695383.6692 | 1225290.8549 | 2695383.3323 | 1225293.8961
51 | 2695383.3323 | 1225293.8961 | 2695385.9751 | 1225296.9406 | 2695390.0312 | 1225305.4783 | 2695391.4292 | 1225314.2848
52 | 2695391.4292 | 1225314.2848 | 2695384.2446 | 1225328.2574 | 2695382.601 | 1225334.769 | 2695383.7459 | 1225346.1176 | 2695378.7551 | 1225357.568 | 2695366.2876 | 1225361.9714 | 2695343.504 | 1225364.7528 | 2695334.7523 | 1225364.8683
53 | 2695334.7523 | 1225364.8683 | 2695334.7523 | 1225364.8683 | 2695330.3092 | 1225361.5503 | 2695326.1715 | 1225355.511
54 | 2695318.4953 | 1225344.3069 | 2695326.1715 | 1225355.511

## bus_geodata
| x | y | coords
0 | 2697015.368 | 1225066.1419
1 | 2696982.7911 | 1225069.9355
2 | 2696952.0048 | 1225079.1874
3 | 2696953.3778 | 1225082.412
4 | 2696910.953 | 1225097.5286
5 | 2696758.7651 | 1225191.312
6 | 2696817.41 | 1225150.1918
7 | 2696746.6106 | 1225194.9278
8 | 2696962.2941 | 1225103.36
9 | 2696898.8038 | 1225103.0047
10 | 2696688.1934 | 1225228.2583
11 | 2696675.4961 | 1225236.1839
12 | 2696705.4514 | 1225210.7588
13 | 2696859.2773 | 1225152.7303
14 | 2696846.6693 | 1225127.9408
15 | 2696892.908 | 1225143.0726
16 | 2696802.9729 | 1225119.5303
17 | 2696727.5483 | 1225200.1554
18 | 2696914.2261 | 1225129.5748
19 | 2696871.1799 | 1225191.4962
20 | 2696936.7149 | 1225173.3723
21 | 2696853.8597 | 1225213.0297
22 | 2696938.5291 | 1225172.5892
23 | 2696792.8556 | 1225254.2142
24 | 2696725.9738 | 1225286.4245
25 | 2696879.9147 | 1225462.4321
26 | 2696642.4439 | 1225287.5848
27 | 2696597.0041 | 1225372.2472
28 | 2696850.3172 | 1225126.1184
29 | 2696829.3314 | 1225031.9389
30 | 2696937.3745 | 1224992.387
31 | 2697007.5987 | 1224916.5769
32 | 2697167.9839 | 1224873.4985
33 | 2696693.9826 | 1225302.6273
34 | 2696688.4528 | 1225305.8282
35 | 2696645.9341 | 1225330.4403
36 | 2696628.8536 | 1225340.3274
37 | 2696552.5656 | 1225487.553
38 | 2696540.1007 | 1225342.2692
39 | 2696537.6837 | 1225245.2801
40 | 2696723.5307 | 1225202.0599
41 | 2696512.884 | 1225209.3329
42 | 2696417.7773 | 1224916.049
43 | 2696352.5677 | 1225135.4273
44 | 2695407.0542 | 1225333.0477
45 | 2695121.7852 | 1225252.4144
46 | 2695118.9019 | 1225242.8119
47 | 2695349.8486 | 1225133.5678
48 | 2695116.0116 | 1225233.1862
49 | 2695383.3323 | 1225293.8961
50 | 2695112.7661 | 1225233.7241
51 | 2695385.2942 | 1225285.9775
52 | 2695391.4292 | 1225314.2848
53 | 2695334.7523 | 1225364.8683
54 | 2695326.1715 | 1225355.511
55 | 2695318.4953 | 1225344.3069
56 | 2696817.41 | 1225150.1918

## line_std_types
| c_nf_per_km | r_ohm_per_km | x_ohm_per_km | max_i_ka | type | q_mm2 | alpha | voltage_rating
NAYY 4x50 SE | 210 | 0.642 | 0.083 | 0.142 | cs | 50 | 0.00403 | LV
NAYY 4x120 SE | 264 | 0.225 | 0.08 | 0.242 | cs | 120 | 0.00403 | LV
NAYY 4x150 SE | 261 | 0.208 | 0.08 | 0.27 | cs | 150 | 0.00403 | LV
NA2XS2Y 1x95 RM/25 12/20 kV | 216 | 0.313 | 0.132 | 0.252 | cs | 95 | 0.00403 | MV
NA2XS2Y 1x185 RM/25 12/20 kV | 273 | 0.161 | 0.117 | 0.362 | cs | 185 | 0.00403 | MV
NA2XS2Y 1x240 RM/25 12/20 kV | 304 | 0.122 | 0.112 | 0.421 | cs | 240 | 0.00403 | MV
NA2XS2Y 1x95 RM/25 6/10 kV | 315 | 0.313 | 0.123 | 0.249 | cs | 95 | 0.00403 | MV
NA2XS2Y 1x185 RM/25 6/10 kV | 406 | 0.161 | 0.11 | 0.358 | cs | 185 | 0.00403 | MV
NA2XS2Y 1x240 RM/25 6/10 kV | 456 | 0.122 | 0.105 | 0.416 | cs | 240 | 0.00403 | MV
NA2XS2Y 1x150 RM/25 12/20 kV | 250 | 0.206 | 0.116 | 0.319 | cs | 150 | 0.00403 | MV
NA2XS2Y 1x120 RM/25 12/20 kV | 230 | 0.253 | 0.119 | 0.283 | cs | 120 | 0.00403 | MV
NA2XS2Y 1x70 RM/25 12/20 kV | 190 | 0.443 | 0.132 | 0.22 | cs | 70 | 0.00403 | MV
NA2XS2Y 1x150 RM/25 6/10 kV | 360 | 0.206 | 0.11 | 0.315 | cs | 150 | 0.00403 | MV
NA2XS2Y 1x120 RM/25 6/10 kV | 340 | 0.253 | 0.113 | 0.28 | cs | 120 | 0.00403 | MV
NA2XS2Y 1x70 RM/25 6/10 kV | 280 | 0.443 | 0.123 | 0.217 | cs | 70 | 0.00403 | MV
N2XS(FL)2Y 1x120 RM/35 64/110 kV | 112 | 0.153 | 0.166 | 0.366 | cs | 120 | 0.00393 | HV
N2XS(FL)2Y 1x185 RM/35 64/110 kV | 125 | 0.099 | 0.156 | 0.457 | cs | 185 | 0.00393 | HV
N2XS(FL)2Y 1x240 RM/35 64/110 kV | 135 | 0.075 | 0.149 | 0.526 | cs | 240 | 0.00393 | HV
N2XS(FL)2Y 1x300 RM/35 64/110 kV | 144 | 0.06 | 0.144 | 0.588 | cs | 300 | 0.00393 | HV
15-AL1/3-ST1A 0.4 | 11 | 1.8769 | 0.35 | 0.105 | ol | 16 | 0.00403 | LV
24-AL1/4-ST1A 0.4 | 11.25 | 1.2012 | 0.335 | 0.14 | ol | 24 | 0.00403 | LV
48-AL1/8-ST1A 0.4 | 12.2 | 0.5939 | 0.3 | 0.21 | ol | 48 | 0.00403 | LV
94-AL1/15-ST1A 0.4 | 13.2 | 0.306 | 0.29 | 0.35 | ol | 94 | 0.00403 | LV
34-AL1/6-ST1A 10.0 | 9.7 | 0.8342 | 0.36 | 0.17 | ol | 34 | 0.00403 | MV
48-AL1/8-ST1A 10.0 | 10.1 | 0.5939 | 0.35 | 0.21 | ol | 48 | 0.00403 | MV
70-AL1/11-ST1A 10.0 | 10.4 | 0.4132 | 0.339 | 0.29 | ol | 70 | 0.00403 | MV
94-AL1/15-ST1A 10.0 | 10.75 | 0.306 | 0.33 | 0.35 | ol | 94 | 0.00403 | MV
122-AL1/20-ST1A 10.0 | 11.1 | 0.2376 | 0.323 | 0.41 | ol | 122 | 0.00403 | MV
149-AL1/24-ST1A 10.0 | 11.25 | 0.194 | 0.315 | 0.47 | ol | 149 | 0.00403 | MV
34-AL1/6-ST1A 20.0 | 9.15 | 0.8342 | 0.382 | 0.17 | ol | 34 | 0.00403 | MV
48-AL1/8-ST1A 20.0 | 9.5 | 0.5939 | 0.372 | 0.21 | ol | 48 | 0.00403 | MV
70-AL1/11-ST1A 20.0 | 9.7 | 0.4132 | 0.36 | 0.29 | ol | 70 | 0.00403 | MV
94-AL1/15-ST1A 20.0 | 10 | 0.306 | 0.35 | 0.35 | ol | 94 | 0.00403 | MV
122-AL1/20-ST1A 20.0 | 10.3 | 0.2376 | 0.344 | 0.41 | ol | 122 | 0.00403 | MV
149-AL1/24-ST1A 20.0 | 10.5 | 0.194 | 0.337 | 0.47 | ol | 149 | 0.00403 | MV
184-AL1/30-ST1A 20.0 | 10.75 | 0.1571 | 0.33 | 0.535 | ol | 184 | 0.00403 | MV
243-AL1/39-ST1A 20.0 | 11 | 0.1188 | 0.32 | 0.645 | ol | 243 | 0.00403 | MV
48-AL1/8-ST1A 110.0 | 8 | 0.5939 | 0.46 | 0.21 | ol | 48 | 0.00403 | HV
70-AL1/11-ST1A 110.0 | 8.4 | 0.4132 | 0.45 | 0.29 | ol | 70 | 0.00403 | HV
94-AL1/15-ST1A 110.0 | 8.65 | 0.306 | 0.44 | 0.35 | ol | 94 | 0.00403 | HV
122-AL1/20-ST1A 110.0 | 8.5 | 0.2376 | 0.43 | 0.41 | ol | 122 | 0.00403 | HV
149-AL1/24-ST1A 110.0 | 8.75 | 0.194 | 0.41 | 0.47 | ol | 149 | 0.00403 | HV
184-AL1/30-ST1A 110.0 | 8.8 | 0.1571 | 0.4 | 0.535 | ol | 184 | 0.00403 | HV
243-AL1/39-ST1A 110.0 | 9 | 0.1188 | 0.39 | 0.645 | ol | 243 | 0.00403 | HV
305-AL1/39-ST1A 110.0 | 9.2 | 0.0949 | 0.38 | 0.74 | ol | 305 | 0.00403 | HV
490-AL1/64-ST1A 110.0 | 9.75 | 0.059 | 0.37 | 0.96 | ol | 490 | 0.00403 | HV
679-AL1/86-ST1A 110.0 | 9.95 | 0.042 | 0.36 | 1.15 | ol | 679 | 0.00403 | HV
490-AL1/64-ST1A 220.0 | 10 | 0.059 | 0.285 | 0.96 | ol | 490 | 0.00403 | HV
679-AL1/86-ST1A 220.0 | 11.7 | 0.042 | 0.275 | 1.15 | ol | 679 | 0.00403 | HV
490-AL1/64-ST1A 380.0 | 11 | 0.059 | 0.253 | 0.96 | ol | 490 | 0.00403 | HV
679-AL1/86-ST1A 380.0 | 14.6 | 0.042 | 0.25 | 1.15 | ol | 679 | 0.00403 | HV

## trafo_std_types
| i0_percent | pfe_kw | vkr_percent | sn_mva | vn_lv_kv | vn_hv_kv | vk_percent | shift_degree | vector_group | tap_side | tap_neutral | tap_min | tap_max | tap_step_degree | tap_step_percent | tap_phase_shifter
160 MVA 380/110 kV | 0.06 | 60 | 0.25 | 160 | 110 | 380 | 12.2 | 0 | Yy0 | hv | 0 | -9 | 9 | 0 | 1.5 | FALSE
100 MVA 220/110 kV | 0.06 | 55 | 0.26 | 100 | 110 | 220 | 12 | 0 | Yy0 | hv | 0 | -9 | 9 | 0 | 1.5 | FALSE
63 MVA 110/20 kV | 0.04 | 22 | 0.32 | 63 | 20 | 110 | 18 | 150 | YNd5 | hv | 0 | -9 | 9 | 0 | 1.5 | FALSE
40 MVA 110/20 kV | 0.05 | 18 | 0.34 | 40 | 20 | 110 | 16.2 | 150 | YNd5 | hv | 0 | -9 | 9 | 0 | 1.5 | FALSE
25 MVA 110/20 kV | 0.07 | 14 | 0.41 | 25 | 20 | 110 | 12 | 150 | YNd5 | hv | 0 | -9 | 9 | 0 | 1.5 | FALSE
63 MVA 110/10 kV | 0.04 | 22 | 0.32 | 63 | 10 | 110 | 18 | 150 | YNd5 | hv | 0 | -9 | 9 | 0 | 1.5 | FALSE
40 MVA 110/10 kV | 0.05 | 18 | 0.34 | 40 | 10 | 110 | 16.2 | 150 | YNd5 | hv | 0 | -9 | 9 | 0 | 1.5 | FALSE
25 MVA 110/10 kV | 0.07 | 14 | 0.41 | 25 | 10 | 110 | 12 | 150 | YNd5 | hv | 0 | -9 | 9 | 0 | 1.5 | FALSE
0.25 MVA 20/0.4 kV | 0.32 | 0.8 | 1.44 | 0.25 | 0.4 | 20 | 6 | 150 | Yzn5 | hv | 0 | -2 | 2 | 0 | 2.5 | FALSE
0.4 MVA 20/0.4 kV | 0.3375 | 1.35 | 1.425 | 0.4 | 0.4 | 20 | 6 | 150 | Dyn5 | hv | 0 | -2 | 2 | 0 | 2.5 | FALSE
0.63 MVA 20/0.4 kV | 0.2619 | 1.65 | 1.206 | 0.63 | 0.4 | 20 | 6 | 150 | Dyn5 | hv | 0 | -2 | 2 | 0 | 2.5 | FALSE
0.25 MVA 10/0.4 kV | 0.24 | 0.6 | 1.2 | 0.25 | 0.4 | 10 | 4 | 150 | Dyn5 | hv | 0 | -2 | 2 | 0 | 2.5 | FALSE
0.4 MVA 10/0.4 kV | 0.2375 | 0.95 | 1.325 | 0.4 | 0.4 | 10 | 4 | 150 | Dyn5 | hv | 0 | -2 | 2 | 0 | 2.5 | FALSE
0.63 MVA 10/0.4 kV | 0.1873 | 1.18 | 1.0794 | 0.63 | 0.4 | 10 | 4 | 150 | Dyn5 | hv | 0 | -2 | 2 | 0 | 2.5 | FALSE

## trafo3w_std_types
| sn_hv_mva | sn_mv_mva | sn_lv_mva | vn_hv_kv | vn_mv_kv | vn_lv_kv | vk_hv_percent | vk_mv_percent | vk_lv_percent | vkr_hv_percent | vkr_mv_percent | vkr_lv_percent | pfe_kw | i0_percent | shift_mv_degree | shift_lv_degree | vector_group | tap_side | tap_neutral | tap_min | tap_max | tap_step_percent
63/25/38 MVA 110/20/10 kV | 63 | 25 | 38 | 110 | 20 | 10 | 10.4 | 10.4 | 10.4 | 0.28 | 0.32 | 0.35 | 35 | 0.89 | 0 | 0 | YN0yn0yn0 | hv | 0 | -10 | 10 | 1.2
63/25/38 MVA 110/10/10 kV | 63 | 25 | 38 | 110 | 10 | 10 | 10.4 | 10.4 | 10.4 | 0.28 | 0.32 | 0.35 | 35 | 0.89 | 0 | 0 | YN0yn0yn0 | hv | 0 | -10 | 10 | 1.2

## fuse_std_types
| fuse_type | i_rated_a | t_avg | t_min | t_total | x_avg | x_min | x_total
HV 100A | HV 100A | 100 | 0 | [10.0, 3.64, 0.854, 0.281, 0.1, 0.0531, 0.022, 0.01] | [10.0, 4.267, 1.21, 0.403, 0.1, 0.058, 0.022, 0.01] | 0 | [300.0, 350.0, 450.0, 550.0, 700.0, 850.0, 1200.0, 1752.0] | [600.0, 700.0, 900.0, 1150.0, 1665.0, 2000.0, 3000.0, 4313.0]
HV 10A | HV 10A | 10 | 0 | [10.0, 1675.0, 0.344, 0.156, 0.1, 0.0417, 0.0171, 0.01] | [10.0, 1.3, 0.3, 0.155, 0.1, 0.0555, 0.023, 0.01] | 0 | [30.0, 32.0, 35.0, 37.0, 39.0, 50.0, 70.0, 88.0] | [60.0, 70.0, 80.0, 87.0, 94.0, 110.0, 150.0, 216.0]
HV 125A | HV 125A | 125 | 0 | [10.0, 1.82, 0.344, 0.1, 0.0467, 0.0269, 0.01] | [10.0, 2.478, 0.426, 0.1, 0.0427, 0.0211, 0.01] | 0 | [375.0, 500.0, 700.0, 925.0, 1200.0, 1500.0, 2341.0] | [750.0, 1000.0, 1500.0, 2200.0, 3000.0, 4000.0, 5765.0]
HV 160A | HV 160A | 160 | 0 | [10.0, 4.15, 1.03, 0.198, 0.1, 0.051, 0.0172, 0.01] | [10.0, 2.3, 0.734, 0.274, 0.1, 0.046, 0.0177, 0.01] | 0 | [480.0, 550.0, 700.0, 1000.0, 1260.0, 1600.0, 2500.0, 3227.0] | [960.0, 1300.0, 1700.0, 2200.0, 2996.0, 4000.0, 6000.0, 7946.0]
HV 16A | HV 16A | 16 | 0 | [10.0, 0.352, 0.164, 0.1, 0.0649, 0.0342, 0.01] | [10.0, 2.34, 0.722, 0.181, 0.1, 0.055, 0.0296, 0.01] | 0 | [48.0, 60.0, 65.0, 71.0, 80.0, 100.0, 162.0] | [96.0, 110.0, 125.0, 150.0, 168.0, 200.0, 250.0, 398.0]
HV 200A | HV 200A | 200 | 0 | [10.0, 4.267, 1.21, 0.403, 0.1, 0.058, 0.022, 0.01] | [10.0, 3.73, 1.654, 0.328, 0.1, 0.0531, 0.019, 0.01] | 0 | [600.0, 700.0, 900.0, 1150.0, 1665.0, 2000.0, 3000.0, 4313.0] | [1200.0, 1500.0, 1800.0, 2700.0, 3960.0, 5000.0, 7500.0, 10620.0]
HV 20A | HV 20A | 20 | 0 | [10.0, 1.3, 0.3, 0.155, 0.1, 0.0555, 0.023, 0.01] | [10.0, 1.3, 0.161, 0.1, 0.0611, 0.0399, 0.0141, 0.01] | 0 | [60.0, 70.0, 80.0, 87.0, 94.0, 110.0, 150.0, 216.0] | [120.0, 150.0, 200.0, 223.0, 260.0, 300.0, 450.0, 532.0]
HV 25A | HV 25A | 25 | 0 | [10.0, 2.512, 0.833, 0.299, 0.1, 0.0372, 0.0223, 0.01] | [10.0, 3.125, 0.597, 0.198, 0.1, 0.0378, 0.022, 0.01] | 0 | [75.0, 82.0, 90.0, 100.0, 124.0, 170.0, 200.0, 289.0] | [150.0, 170.0, 210.0, 250.0, 294.0, 400.0, 500.0, 711.0]
HV 31.5A | HV 31.5A | 31.5 | 0 | [10.0, 2.34, 0.722, 0.181, 0.1, 0.055, 0.0296, 0.01] | [10.0, 2.84, 0.368, 0.164, 0.1, 0.0621, 0.0378, 0.0195, 0.01] | 0 | [95.0, 110.0, 125.0, 150.0, 165.0, 200.0, 250.0, 390.0] | [189.0, 220.0, 300.0, 350.0, 393.0, 450.0, 530.0, 700.0, 960.0]
HV 40A | HV 40A | 40 | 0 | [10.0, 1.3, 0.161, 0.1, 0.0611, 0.0399, 0.0141, 0.01] | [10.0, 2.05, 0.369, 0.198, 0.1, 0.051, 0.0298, 0.01] | 0 | [120.0, 150.0, 200.0, 223.0, 260.0, 300.0, 450.0, 532.0] | [240.0, 300.0, 400.0, 450.0, 530.0, 650.0, 800.0, 1311.0]
HV 50A | HV 50A | 50 | 0 | [10.0, 3.215, 0.597, 0.198, 0.1, 0.0378, 0.022, 0.01] | [10.0, 3.64, 0.854, 0.281, 0.1, 0.0531, 0.022, 0.01] | 0 | [150.0, 170.0, 210.0, 250.0, 294.0, 400.0, 500.0, 711.0] | [300.0, 350.0, 450.0, 550.0, 700.0, 850.0, 1200.0, 1752.0]
HV 6.3A | HV 6.3A | 6.3 | 0 | [10.0, 1.39, 0.344, 0.168, 0.1, 0.056, 0.0263, 0.01] | [10.0, 1.711, 0.516, 0.198, 0.1, 0.0634, 0.0303, 0.01] | 0 | [19.0, 19.5, 20.4, 20.8, 22.0, 25.0, 32.0, 48.0] | [38.0, 40.0, 43.0, 48.0, 53.0, 60.0, 75.0, 118.0]
HV 63A | HV 63A | 63 | 0 | [10.0, 2.84, 0.368, 0.164, 0.1, 0.0621, 0.0378, 0.0195, 0.01] | [10.0, 1.82, 0.344, 0.1, 0.0467, 0.0269, 0.01] | 0 | [189.0, 220.0, 300.0, 350.0, 393.0, 450.0, 530.0, 700.0, 961.0] | [378.0, 500.0, 700.0, 934.0, 1200.0, 1500.0, 2366.0]
HV 80A | HV 80A | 80 | 0 | [10.0, 2.05, 0.369, 0.198, 0.1, 0.051, 0.0298, 0.01] | [10.0, 4.15, 1.03, 0.198, 0.1, 0.051, 0.0172, 0.01] | 0 | [240.0, 300.0, 400.0, 450.0, 530.0, 650.0, 800.0, 1311.0] | [480.0, 550.0, 700.0, 1000.0, 1260.0, 1600.0, 2500.0, 3227.0]
Siemens NH-1-100 | Siemens NH-1-100 | 100 | [5400.0, 2000.0, 400.0, 20.0, 1.0, 0.2, 0.012, 0.004] | 0 | 0 | [150.0, 190.0, 250.0, 430.0, 900.0, 1250.0, 2700.0, 3600.0] | 0 | 0
Siemens NH-1-125 | Siemens NH-1-125 | 125 | [4800.0, 120.0, 7.0, 0.1, 0.004] | 0 | 0 | [180.0, 400.0, 740.0, 2000.0, 4250.0] | 0 | 0
Siemens NH-1-16 | Siemens NH-1-16 | 16 | [4000.0, 400.0, 2.0, 0.1, 0.04, 0.01] | 0 | 0 | [26.0, 35.0, 75.0, 150.0, 200.0, 300.0] | 0 | 0
Siemens NH-1-160 | Siemens NH-1-160 | 160 | [4800.0, 120.0, 7.0, 0.1, 0.004] | 0 | 0 | [210.0, 500.0, 900.0, 2300.0, 5000.0] | 0 | 0
Siemens NH-1-25 | Siemens NH-1-25 | 25 | [4000.0, 1000.0, 10.0, 0.2, 0.02, 0.01] | 0 | 0 | [40.0, 50.0, 100.0, 210.0, 400.0, 500.0] | 0 | 0
Siemens NH-1-50 | Siemens NH-1-50 | 50 | [4000.0, 40.0, 4.0, 1.0, 0.02, 0.01] | 0 | 0 | [86.0, 200.0, 300.0, 400.0, 1000.0, 1280.0] | 0 | 0
Siemens NH-1-63 | Siemens NH-1-63 | 63 | [4000.0, 100.0, 10.0, 2.0, 0.04, 0.01] | 0 | 0 | [100.0, 200.0, 300.0, 400.0, 1000.0, 1500.0] | 0 | 0
Siemens NH-1-80 | Siemens NH-1-80 | 80 | [4800.0, 120.0, 7.0, 0.1, 0.01] | 0 | 0 | [150.58, 250.0, 450.0, 1150.0, 2470.0] | 0 | 0
Siemens NH-2-1000 | Siemens NH-2-1000 | 1000 | [4800.0, 120.0, 7.0, 0.1, 0.004] | 0 | 0 | [1900.0, 3500.0, 8400.0, 24000.0, 52000.0] | 0 | 0
Siemens NH-2-200 | Siemens NH-2-200 | 200 | [4800.0, 120.0, 7.0, 0.1, 0.004] | 0 | 0 | [280.0, 650.0, 1200.0, 3000.0, 7000.0] | 0 | 0
Siemens NH-2-224 | Siemens NH-2-224 | 224 | [4800.0, 120.0, 7.0, 0.2, 0.04, 0.004] | 0 | 0 | [400.0, 750.0, 1453.0, 3025.0, 4315.0, 7600.0] | 0 | 0
Siemens NH-2-250 | Siemens NH-2-250 | 250 | [4800.0, 120.0, 7.0, 0.1, 0.004] | 0 | 0 | [450.0, 800.0, 1650.0, 4000.0, 8500.0] | 0 | 0
Siemens NH-2-315 | Siemens NH-2-315 | 315 | [4800.0, 120.0, 7.0, 0.1, 0.004] | 0 | 0 | [550.0, 920.0, 1900.0, 5000.0, 11000.0] | 0 | 0
Siemens NH-2-355 | Siemens NH-2-355 | 355 | [4800.0, 120.0, 6.0, 0.1, 0.004] | 0 | 0 | [650.0, 1116.27, 2350.0, 5840.0, 12790.0] | 0 | 0
Siemens NH-2-400 | Siemens NH-2-400 | 400 | [4800.0, 120.0, 7.0, 0.1, 0.004] | 0 | 0 | [720.0, 1350.0, 2800.0, 6500.0, 15000.0] | 0 | 0
Siemens NH-2-425 | Siemens NH-2-425 | 425 | [4800.0, 120.0, 7.0, 0.1, 0.004] | 0 | 0 | [850.0, 1500.0, 3050.0, 7500.0, 16500.0] | 0 | 0
Siemens NH-2-630 | Siemens NH-2-630 | 630 | [4800.0, 120.0, 7.0, 0.1, 0.004] | 0 | 0 | [1200.0, 2000.0, 4800.0, 12000.0, 26000.0] | 0 | 0

## res_bus
| vm_pu | va_degree | p_mw | q_mvar
0 | 0.98694 | -0.2515 | 0.032073 | 0.0080382
1 | 0.98791 | -0.23263 | 0.030637 | 0.0076784
2 | 0.98976 | -0.19667 | 0 | 0
3 | 0.98969 | -0.19806 | 0 | 0
4 | 0.99119 | -0.16893 | 0.012041 | 0.0030178
5 | 0.99735 | -0.050698 | 0 | 0
6 | 0.99813 | -0.035679 | 0 | 0
7 | 0.99721 | -0.053351 | 0.0013236 | 0.00033172
8 | 0.98923 | -0.20705 | 0.025515 | 0.0063947
9 | 0.99165 | -0.16015 | 0 | 0
10 | 0.99698 | -0.057901 | 0 | 0
11 | 0.99697 | -0.058062 | 0.00061245 | 0.0001535
12 | 0.99699 | -0.057621 | 0.00068976 | 0.00017287
13 | 0.99504 | -0.094925 | 0 | 0
14 | 0.9962 | -0.072611 | 0 | 0
15 | 0.99357 | -0.12316 | 0.04253 | 0.010659
16 | 1 | 0 | -0.33427 | -0.084373
17 | 0.99702 | -0.057034 | 0.008974 | 0.0022491
18 | 0.99269 | -0.13996 | 0 | 0
19 | 0.98679 | -0.25436 | 0 | 0
20 | 0.98634 | -0.26326 | 0 | 0
21 | 0.98631 | -0.2637 | 0 | 0
22 | 0.98632 | -0.26352 | 0.0071209 | 0.0017847
23 | 0.98525 | -0.28456 | 0.01826 | 0.0045764
24 | 0.98453 | -0.2987 | 0.011973 | 0.0030008
25 | 0.98379 | -0.31306 | 0.0070184 | 0.001759
26 | 0.98359 | -0.31702 | 0.00069989 | 0.00017541
27 | 0.98366 | -0.31577 | 0 | 0
28 | 0.99598 | -0.076824 | 0.058816 | 0.014741
29 | 0.99682 | -0.061127 | 0.022888 | 0.0057363
30 | 0.99595 | -0.077888 | 0 | 0
31 | 0.99518 | -0.092659 | 0 | 0
32 | 0.99396 | -0.11632 | 0.0080828 | 0.0020258
33 | 0.98426 | -0.30399 | 0.0094683 | 0.002373
34 | 0.98422 | -0.30471 | 0.0036306 | 0.0009099
35 | 0.98397 | -0.30965 | 0.0007514 | 0.00018832
36 | 0.98387 | -0.31157 | 0.001837 | 0.0004604
37 | 0.98259 | -0.33675 | 0 | 0
38 | 0.98173 | -0.35381 | 0 | 0
39 | 0.98128 | -0.36255 | 0.00040679 | 0.00010195
40 | 0.99701 | -0.057162 | 0.00033603 | 8.4218e-05
41 | 0.98109 | -0.36636 | 0 | 0
42 | 0.97964 | -0.395 | 0 | 0
43 | 0.97861 | -0.41529 | 0.00045898 | 0.00011503
44 | 0.97442 | -0.49811 | 0.0033123 | 0.00083015
45 | 0.97274 | -0.5314 | 0.0022121 | 0.0005544
46 | 0.97267 | -0.53272 | 0.0018222 | 0.00045668
47 | 0.97397 | -0.50698 | 0 | 0
48 | 0.97262 | -0.53371 | 0 | 0
49 | 0.97427 | -0.50112 | 0 | 0
50 | 0.9726 | -0.53404 | 0.0053455 | 0.0013397
51 | 0.97424 | -0.50179 | 0.0044439 | 0.0011137
52 | 0.97433 | -0.49998 | 0 | 0
53 | 0.9738 | -0.51036 | 0.0012978 | 0.00032527
54 | 0.97374 | -0.51151 | 0.0036324 | 0.00091037
55 | 0.97373 | -0.51183 | 0.0012556 | 0.00031469
56 | 0.99998 | 149.9956 | 0 | 0

## res_line
| p_from_mw | q_from_mvar | p_to_mw | q_to_mvar | pl_mw | ql_mvar | i_from_ka | i_to_ka | i_ka | vm_from_pu | va_from_degree | vm_to_pu | va_to_degree | loading_percent
0 | -0.032073 | -0.0080382 | 0.032102 | 0.0080562 | 2.8865e-05 | 1.8052e-05 | 0.048356 | 0.048356 | 0.048356 | 0.98694 | -0.2515 | 0.98791 | -0.23263 | 13.2847
1 | -0.062739 | -0.015735 | 0.062847 | 0.015803 | 0.00010771 | 6.8525e-05 | 0.094503 | 0.094503 | 0.094503 | 0.98791 | -0.23263 | 0.98976 | -0.19667 | 25.9624
2 | 0.11112 | 0.027914 | -0.11111 | -0.027909 | 7.3366e-06 | 4.4703e-06 | 0.16708 | 0.16708 | 0.16708 | 0.98976 | -0.19667 | 0.98969 | -0.19806 | 9.1805
3 | -0.17397 | -0.043717 | 0.1742 | 0.043862 | 0.00023075 | 0.00014479 | 0.26159 | 0.26159 | 0.26159 | 0.98976 | -0.19667 | 0.99119 | -0.16893 | 14.3729
4 | 0.11111 | 0.027909 | -0.11107 | -0.02788 | 4.7669e-05 | 2.9046e-05 | 0.16708 | 0.16709 | 0.16709 | 0.98969 | -0.19806 | 0.98923 | -0.20705 | 9.1805
5 | -0.18624 | -0.04688 | 0.18632 | 0.046929 | 7.817e-05 | 4.917e-05 | 0.27966 | 0.27966 | 0.27966 | 0.99119 | -0.16893 | 0.99165 | -0.16015 | 15.3661
6 | -0.011939 | -0.0029923 | 0.011948 | 0.0029969 | 8.5479e-06 | 4.5325e-06 | 0.017813 | 0.017813 | 0.017813 | 0.99735 | -0.050698 | 0.99813 | -0.035679 | 4.8937
7 | 0.011939 | 0.0029923 | -0.011938 | -0.0029915 | 1.5092e-06 | 8.0038e-07 | 0.017813 | 0.017813 | 0.017813 | 0.99735 | -0.050698 | 0.99721 | -0.053351 | 4.8937
8 | -0.30102 | -0.076217 | 0.30154 | 0.076546 | 0.00051665 | 0.00032842 | 0.44904 | 0.44904 | 0.44904 | 0.99813 | -0.035679 | 1 | 0 | 24.6724
9 | 0.28907 | 0.073221 | -0.28856 | -0.072895 | 0.00051177 | 0.00032514 | 0.43123 | 0.43123 | 0.43123 | 0.99813 | -0.035679 | 0.9962 | -0.072611 | 23.6938
10 | 0.010614 | 0.0026598 | -0.010612 | -0.0026589 | 1.8616e-06 | 9.333e-07 | 0.015838 | 0.015838 | 0.015838 | 0.99721 | -0.053351 | 0.99702 | -0.057034 | 4.3512
11 | 0.085552 | 0.021486 | -0.085359 | -0.021372 | 0.00019268 | 0.00011338 | 0.1287 | 0.12871 | 0.12871 | 0.98923 | -0.20705 | 0.98679 | -0.25436 | 7.0719
12 | -0.18632 | -0.046929 | 0.1865 | 0.047042 | 0.00018009 | 0.00011328 | 0.27966 | 0.27966 | 0.27966 | 0.99165 | -0.16015 | 0.99269 | -0.13996 | 15.3661
13 | 0.00061246 | 0.0001533 | -0.00061245 | -0.0001535 | 4.6899e-09 | -1.9218e-07 | 0.00091405 | 0.00091411 | 0.00091411 | 0.99698 | -0.057901 | 0.99697 | -0.058062 | 0.25113
14 | -0.00061246 | -0.0001533 | 0.00061247 | 0.00015297 | 8.1689e-09 | -3.3482e-07 | 0.00091405 | 0.00091393 | 0.00091405 | 0.99698 | -0.057901 | 0.99699 | -0.057621 | 0.25111
15 | -0.0013022 | -0.00032584 | 0.0013023 | 0.0003256 | 2.8415e-08 | -2.4346e-07 | 0.0019434 | 0.0019433 | 0.0019434 | 0.99699 | -0.057621 | 0.99701 | -0.057162 | 0.5339
16 | -0.22949 | -0.057992 | 0.22973 | 0.058147 | 0.00024578 | 0.00015549 | 0.34335 | 0.34335 | 0.34335 | 0.99504 | -0.094925 | 0.9962 | -0.072611 | 18.8656
17 | 0.22949 | 0.057992 | -0.22918 | -0.057795 | 0.00031021 | 0.00019626 | 0.34335 | 0.34336 | 0.34336 | 0.99504 | -0.094925 | 0.99357 | -0.12316 | 18.8657
18 | 0.058828 | 0.014748 | -0.058816 | -0.014741 | 1.1808e-05 | 7.5038e-06 | 0.087873 | 0.087873 | 0.087873 | 0.9962 | -0.072611 | 0.99598 | -0.076824 | 24.1409
19 | 0.18665 | 0.047137 | -0.1865 | -0.047042 | 0.00015009 | 9.4402e-05 | 0.27966 | 0.27966 | 0.27966 | 0.99357 | -0.12316 | 0.99269 | -0.13996 | 15.366
20 | 0.031083 | 0.0078271 | -0.030992 | -0.0077707 | 9.0562e-05 | 5.6484e-05 | 0.046265 | 0.046265 | 0.046265 | 1 | 0 | 0.99682 | -0.061127 | 12.7103
21 | 0.0016383 | 0.00040976 | -0.0016383 | -0.00040981 | 9.9657e-09 | -5.1605e-08 | 0.0024448 | 0.0024448 | 0.0024448 | 0.99702 | -0.057034 | 0.99701 | -0.057162 | 0.67166
22 | 0.007124 | 0.0017857 | -0.007121 | -0.0017847 | 3.0216e-06 | 1.0423e-06 | 0.010743 | 0.010743 | 0.010743 | 0.98679 | -0.25436 | 0.98634 | -0.26326 | 2.9514
23 | 0.078235 | 0.019587 | -0.0782 | -0.019567 | 3.475e-05 | 2.0115e-05 | 0.11797 | 0.11797 | 0.11797 | 0.98679 | -0.25436 | 0.98631 | -0.2637 | 6.4817
24 | 0.007121 | 0.0017847 | -0.0071209 | -0.0017847 | 8.5521e-08 | 2.9513e-08 | 0.010743 | 0.010743 | 0.010743 | 0.98634 | -0.26326 | 0.98632 | -0.26352 | 2.9514
25 | 0.0782 | 0.019567 | -0.078123 | -0.019522 | 7.7567e-05 | 4.4906e-05 | 0.11797 | 0.11797 | 0.11797 | 0.98631 | -0.2637 | 0.98525 | -0.28456 | 6.4818
26 | 0.052835 | 0.013183 | -0.052799 | -0.013165 | 3.5433e-05 | 1.7954e-05 | 0.079775 | 0.079777 | 0.079777 | 0.98525 | -0.28456 | 0.98453 | -0.2987 | 4.3834
27 | 0.007028 | 0.0017622 | -0.0070184 | -0.001759 | 9.5364e-06 | 3.2334e-06 | 0.010615 | 0.010616 | 0.010616 | 0.98525 | -0.28456 | 0.98379 | -0.31306 | 2.9164
28 | 0.040826 | 0.010164 | -0.040816 | -0.01016 | 1.0238e-05 | 4.2717e-06 | 0.061681 | 0.061681 | 0.061681 | 0.98453 | -0.2987 | 0.98426 | -0.30399 | 3.3891
29 | -0.00069989 | -0.00017541 | 0.00069993 | 0.00017418 | 4.1547e-08 | -1.2284e-06 | 0.0010588 | 0.0010584 | 0.0010588 | 0.98359 | -0.31702 | 0.98366 | -0.31577 | 0.29088
30 | 0.024414 | 0.0060523 | -0.024389 | -0.0060518 | 2.4193e-05 | 4.7194e-07 | 0.036908 | 0.036913 | 0.036913 | 0.98366 | -0.31577 | 0.98259 | -0.33675 | 2.0282
31 | -0.025114 | -0.0062265 | 0.025119 | 0.0062268 | 4.9805e-06 | 2.6276e-07 | 0.037966 | 0.037965 | 0.037966 | 0.98366 | -0.31577 | 0.98387 | -0.31157 | 2.0861
32 | 0.0081041 | 0.0020343 | -0.0080977 | -0.0020317 | 6.475e-06 | 2.6077e-06 | 0.012099 | 0.012099 | 0.012099 | 0.99682 | -0.061127 | 0.99595 | -0.077888 | 3.324
33 | 0.0080977 | 0.0020317 | -0.008092 | -0.0020294 | 5.7e-06 | 2.2979e-06 | 0.012099 | 0.0121 | 0.0121 | 0.99595 | -0.077888 | 0.99518 | -0.092659 | 3.3241
34 | 0.008092 | 0.0020294 | -0.0080828 | -0.0020258 | 9.119e-06 | 3.6808e-06 | 0.0121 | 0.0121 | 0.0121 | 0.99518 | -0.092659 | 0.99396 | -0.11632 | 3.3243
35 | 0.031347 | 0.007787 | -0.031346 | -0.0077867 | 1.0752e-06 | 2.821e-07 | 0.047367 | 0.047367 | 0.047367 | 0.98426 | -0.30399 | 0.98422 | -0.30471 | 2.6026
36 | 0.027716 | 0.0068768 | -0.027709 | -0.0068758 | 6.4622e-06 | 1.0149e-06 | 0.041878 | 0.041879 | 0.041879 | 0.98422 | -0.30471 | 0.98397 | -0.30965 | 2.3011
37 | 0.026958 | 0.0066875 | -0.026956 | -0.0066872 | 2.4571e-06 | 3.1927e-07 | 0.040743 | 0.040744 | 0.040744 | 0.98397 | -0.30965 | 0.98387 | -0.31157 | 2.2387
38 | 0.024389 | 0.0060518 | -0.02437 | -0.0060514 | 1.9678e-05 | 4.1099e-07 | 0.036913 | 0.036917 | 0.036917 | 0.98259 | -0.33675 | 0.98173 | -0.35381 | 2.0284
39 | 0.02437 | 0.0060514 | -0.02436 | -0.0060512 | 1.0076e-05 | 2.1986e-07 | 0.036917 | 0.03692 | 0.03692 | 0.98173 | -0.35381 | 0.98128 | -0.36255 | 2.0286
40 | 0.023953 | 0.0059493 | -0.023949 | -0.0059493 | 4.3167e-06 | 4.7593e-09 | 0.036303 | 0.036304 | 0.036304 | 0.98128 | -0.36255 | 0.98109 | -0.36636 | 1.9947
41 | 0.023949 | 0.0059493 | -0.023916 | -0.0059492 | 3.2443e-05 | 7.5219e-08 | 0.036304 | 0.036311 | 0.036311 | 0.98109 | -0.36636 | 0.97964 | -0.395 | 1.9951
42 | 0.023916 | 0.0059492 | -0.023893 | -0.0059491 | 2.2983e-05 | 9.537e-08 | 0.036311 | 0.036316 | 0.036316 | 0.97964 | -0.395 | 0.97861 | -0.41529 | 1.9954
43 | 0.023434 | 0.0058341 | -0.023342 | -0.0058356 | 9.1966e-05 | -1.5635e-06 | 0.035618 | 0.03564 | 0.03564 | 0.97861 | -0.41529 | 0.97442 | -0.49811 | 1.9582
44 | 0.02003 | 0.0050055 | -0.020028 | -0.0050059 | 1.7803e-06 | -4.4123e-07 | 0.030582 | 0.030582 | 0.030582 | 0.97442 | -0.49811 | 0.97433 | -0.49998 | 1.6804
45 | 0.0071684 | 0.0017966 | -0.007168 | -0.0017964 | 4.521e-07 | 1.6489e-07 | 0.010966 | 0.010966 | 0.010966 | 0.97274 | -0.5314 | 0.97267 | -0.53272 | 3.0126
46 | -0.0093805 | -0.002351 | 0.0093914 | 0.002351 | 1.0916e-05 | -4.3589e-08 | 0.01435 | 0.014347 | 0.01435 | 0.97274 | -0.5314 | 0.97397 | -0.50698 | 1.9711
47 | 0.0053458 | 0.0013398 | -0.0053456 | -0.0013397 | 2.5207e-07 | 3.6587e-08 | 0.0081782 | 0.0081782 | 0.0081782 | 0.97267 | -0.53272 | 0.97262 | -0.53371 | 2.2468
48 | -0.0093914 | -0.002351 | 0.009394 | 0.0023421 | 2.6122e-06 | -8.8632e-06 | 0.014347 | 0.014343 | 0.014347 | 0.97397 | -0.50698 | 0.97427 | -0.50112 | 0.7883
49 | 0.0053456 | 0.0013397 | -0.0053455 | -0.0013397 | 8.2511e-08 | 1.1979e-08 | 0.0081782 | 0.0081782 | 0.0081782 | 0.97262 | -0.53371 | 0.9726 | -0.53404 | 2.2468
50 | 0.004444 | 0.0011137 | -0.0044439 | -0.0011137 | 1.4166e-07 | -1.1445e-08 | 0.0067874 | 0.0067875 | 0.0067875 | 0.97427 | -0.50112 | 0.97424 | -0.50179 | 1.8647
51 | -0.013838 | -0.0034558 | 0.013839 | 0.0034549 | 7.4984e-07 | -9.144e-07 | 0.021131 | 0.02113 | 0.021131 | 0.97427 | -0.50112 | 0.97433 | -0.49998 | 1.161
52 | 0.0061892 | 0.001551 | -0.0061862 | -0.0015502 | 3.0575e-06 | 8.2093e-07 | 0.0094523 | 0.0094527 | 0.0094527 | 0.97433 | -0.49998 | 0.9738 | -0.51036 | 2.5969
53 | 0.0048883 | 0.0012249 | -0.0048881 | -0.0012249 | 2.6919e-07 | 1.2229e-08 | 0.0074695 | 0.0074696 | 0.0074696 | 0.9738 | -0.51036 | 0.97374 | -0.51151 | 2.0521
54 | 0.0012556 | 0.00031453 | -0.0012556 | -0.00031469 | 1.8751e-08 | -1.5694e-07 | 0.0019187 | 0.0019188 | 0.0019188 | 0.97374 | -0.51151 | 0.97373 | -0.51183 | 0.52714

## res_trafo
| p_hv_mw | q_hv_mvar | p_lv_mw | q_lv_mvar | pl_mw | ql_mvar | i_hv_ka | i_lv_ka | vm_hv_pu | va_hv_degree | vm_lv_pu | va_lv_degree | loading_percent
0 | -1.2729e-15 | -1.3162e-15 | 0.00165 | 1.2699e-07 | 0.00165 | 1.2699e-07 | 5.2857e-17 | 0.0023815 | 0.99998 | 149.9956 | 1 | 0 | 0.2619

## res_ext_grid
| p_mw | q_mvar
0 | 0.33515 | 0.084594

## res_load
| p_mw | q_mvar
0 | 0.032073 | 0.0080382
1 | 0.030637 | 0.0076784
2 | 0.012041 | 0.0030178
3 | 0.0013236 | 0.00033172
4 | 0.025515 | 0.0063947
5 | 0.00061245 | 0.0001535
6 | 0.00068976 | 0.00017287
7 | 0.04253 | 0.010659
8 | 0.00088209 | 0.00022107
9 | 0.008974 | 0.0022491
10 | 0.0071209 | 0.0017847
11 | 0.01826 | 0.0045764
12 | 0.011973 | 0.0030008
13 | 0.0070184 | 0.001759
14 | 0.00069989 | 0.00017541
15 | 0.058816 | 0.014741
16 | 0.022888 | 0.0057363
17 | 0.0080828 | 0.0020258
18 | 0.0094683 | 0.002373
19 | 0.0036306 | 0.0009099
20 | 0.0007514 | 0.00018832
21 | 0.001837 | 0.0004604
22 | 0.00040679 | 0.00010195
23 | 0.00033603 | 8.4218e-05
24 | 0.00045898 | 0.00011503
25 | 0.0033123 | 0.00083015
26 | 0.0022121 | 0.0005544
27 | 0.0018222 | 0.00045668
28 | 0.0053455 | 0.0013397
29 | 0.0044439 | 0.0011137
30 | 0.0012978 | 0.00032527
31 | 0.0036324 | 0.00091037
32 | 0.0012556 | 0.00031469

## dtypes
| element | column | dtype
0 | bus | name | object
1 | bus | vn_kv | float64
2 | bus | type | object
3 | bus | zone | object
4 | bus | in_service | bool
5 | load | name | object
6 | load | bus | uint32
7 | load | p_mw | float64
8 | load | q_mvar | float64
9 | load | const_z_percent | float64
10 | load | const_i_percent | float64
11 | load | sn_mva | float64
12 | load | scaling | float64
13 | load | in_service | bool
14 | load | type | object
15 | ext_grid | name | object
16 | ext_grid | bus | uint32
17 | ext_grid | vm_pu | float64
18 | ext_grid | va_degree | float64
19 | ext_grid | slack_weight | float64
20 | ext_grid | in_service | bool
21 | line | name | object
22 | line | std_type | object
23 | line | from_bus | uint32
24 | line | to_bus | uint32
25 | line | length_km | float64
26 | line | r_ohm_per_km | float64
27 | line | x_ohm_per_km | float64
28 | line | c_nf_per_km | float64
29 | line | g_us_per_km | float64
30 | line | max_i_ka | float64
31 | line | df | float64
32 | line | parallel | uint32
33 | line | type | object
34 | line | in_service | bool
35 | trafo | name | object
36 | trafo | std_type | object
37 | trafo | hv_bus | uint32
38 | trafo | lv_bus | uint32
39 | trafo | sn_mva | float64
40 | trafo | vn_hv_kv | float64
41 | trafo | vn_lv_kv | float64
42 | trafo | vk_percent | float64
43 | trafo | vkr_percent | float64
44 | trafo | pfe_kw | float64
45 | trafo | i0_percent | float64
46 | trafo | shift_degree | float64
47 | trafo | tap_side | object
48 | trafo | tap_neutral | int32
49 | trafo | tap_min | int32
50 | trafo | tap_max | int32
51 | trafo | tap_step_percent | float64
52 | trafo | tap_step_degree | float64
53 | trafo | tap_pos | int32
54 | trafo | tap_phase_shifter | bool
55 | trafo | parallel | uint32
56 | trafo | df | float64
57 | trafo | in_service | bool
58 | line_geodata | coords | object
59 | bus_geodata | x | float64
60 | bus_geodata | y | float64
61 | bus_geodata | coords | object
62 | res_bus | vm_pu | float64
63 | res_bus | va_degree | float64
64 | res_bus | p_mw | float64
65 | res_bus | q_mvar | float64
66 | res_line | p_from_mw | float64
67 | res_line | q_from_mvar | float64
68 | res_line | p_to_mw | float64
69 | res_line | q_to_mvar | float64
70 | res_line | pl_mw | float64
71 | res_line | ql_mvar | float64
72 | res_line | i_from_ka | float64
73 | res_line | i_to_ka | float64
74 | res_line | i_ka | float64
75 | res_line | vm_from_pu | float64
76 | res_line | va_from_degree | float64
77 | res_line | vm_to_pu | float64
78 | res_line | va_to_degree | float64
79 | res_line | loading_percent | float64
80 | res_trafo | p_hv_mw | float64
81 | res_trafo | q_hv_mvar | float64
82 | res_trafo | p_lv_mw | float64
83 | res_trafo | q_lv_mvar | float64
84 | res_trafo | pl_mw | float64
85 | res_trafo | ql_mvar | float64
86 | res_trafo | i_hv_ka | float64
87 | res_trafo | i_lv_ka | float64
88 | res_trafo | vm_hv_pu | float64
89 | res_trafo | va_hv_degree | float64
90 | res_trafo | vm_lv_pu | float64
91 | res_trafo | va_lv_degree | float64
92 | res_trafo | loading_percent | float64
93 | res_ext_grid | p_mw | float64
94 | res_ext_grid | q_mvar | float64
95 | res_load | p_mw | float64
96 | res_load | q_mvar | float64

## parameters
| version | format_version | converged | OPF_converged | name | f_hz | sn_mva
0 | 2.14.6 | 2.14.0 | TRUE | FALSE |  | 50 | 1