## bus
| name | vn_kv | type | zone | in_service
0 | bus_LV_1321-7_0_4_node_0 | 0.4 | n |  | TRUE
1 | bus_LV_1321-7_0_4_node_1 | 0.4 | n |  | TRUE
2 | bus_LV_1321-7_0_4_node_2 | 0.4 | n |  | TRUE
3 | bus_LV_1321-7_0_4_node_3 | 0.4 | n |  | TRUE
4 | bus_LV_1321-7_0_4_node_4 | 0.4 | n |  | TRUE
5 | bus_LV_1321-7_0_4_node_19 | 0.4 | n |  | TRUE
6 | bus_LV_1321-7_0_4_node_22 | 0.4 | n |  | TRUE
7 | bus_LV_1321-7_0_4_node_20 | 0.4 | n |  | TRUE
8 | bus_LV_1321-7_0_4_node_21 | 0.4 | n |  | TRUE
9 | bus_LV_1321-7_0_4_node_47 | 0.4 | n |  | TRUE
10 | bus_LV_1321-7_0_4_node_48 | 0.4 | n |  | TRUE
11 | bus_LV_1321-7_0_4_node_23 | 0.4 | n |  | TRUE
12 | bus_LV_1321-7_0_4_node_24 | 0.4 | n |  | TRUE
13 | bus_LV_1321-7_0_4_node_25 | 0.4 | n |  | TRUE
14 | bus_LV_1321-7_0_4_node_26 | 0.4 | n |  | TRUE
15 | bus_LV_1321-7_0_4_node_32 | 0.4 | n |  | TRUE
16 | bus_LV_1321-7_0_4_node_33 | 0.4 | n |  | TRUE
17 | bus_LV_1321-7_0_4_node_27 | 0.4 | n |  | TRUE
18 | bus_LV_1321-7_0_4_node_28 | 0.4 | n |  | TRUE
19 | bus_LV_1321-7_0_4_node_29 | 0.4 | n |  | TRUE
20 | bus_LV_1321-7_0_4_node_30 | 0.4 | n |  | TRUE
21 | bus_LV_1321-7_0_4_node_31 | 0.4 | n |  | TRUE
22 | bus_LV_1321-7_0_4_node_37 | 0.4 | n |  | TRUE
23 | bus_LV_1321-7_0_4_node_38 | 0.4 | n |  | TRUE
24 | bus_LV_1321-7_0_4_node_34 | 0.4 | n |  | TRUE
25 | bus_LV_1321-7_0_4_node_35 | 0.4 | n |  | TRUE
26 | bus_LV_1321-7_0_4_node_36 | 0.4 | n |  | TRUE
27 | bus_LV_1321-7_0_4_node_42 | 0.4 | n |  | TRUE
28 | bus_LV_1321-7_0_4_node_69 | 0.4 | n |  | TRUE
29 | bus_LV_1321-7_0_4_node_39 | 0.4 | n |  | TRUE
30 | bus_LV_1321-7_0_4_node_40 | 0.4 | n |  | TRUE
31 | bus_LV_1321-7_0_4_node_41 | 0.4 | n |  | TRUE
32 | bus_LV_1321-7_0_4_node_43 | 0.4 | n |  | TRUE
33 | bus_LV_1321-7_0_4_node_49 | 0.4 | n |  | TRUE
34 | bus_LV_1321-7_0_4_node_44 | 0.4 | n |  | TRUE
35 | bus_LV_1321-7_0_4_node_50 | 0.4 | n |  | TRUE
36 | bus_LV_1321-7_0_4_node_70 | 0.4 | n |  | TRUE
37 | bus_LV_1321-7_0_4_node_45 | 0.4 | n |  | TRUE
38 | bus_LV_1321-7_0_4_node_46 | 0.4 | n |  | TRUE
39 | bus_LV_1321-7_0_4_node_71 | 0.4 | n |  | TRUE
40 | bus_LV_1321-7_0_4_node_54 | 0.4 | n |  | TRUE
41 | bus_LV_1321-7_0_4_node_55 | 0.4 | n |  | TRUE
42 | bus_LV_1321-7_0_4_node_51 | 0.4 | n |  | TRUE
43 | bus_LV_1321-7_0_4_node_52 | 0.4 | n |  | TRUE
44 | bus_LV_1321-7_0_4_node_53 | 0.4 | n |  | TRUE
45 | bus_LV_1321-7_0_4_node_57 | 0.4 | n |  | TRUE
46 | bus_LV_1321-7_0_4_node_59 | 0.4 | n |  | TRUE
47 | bus_LV_1321-7_0_4_node_56 | 0.4 | n |  | TRUE
48 | bus_LV_1321-7_0_4_node_58 | 0.4 | n |  | TRUE
49 | bus_MV_15_0_node_32 | 20 | n |  | TRUE

## load
| name | bus | p_mw | q_mvar | const_z_percent | const_i_percent | sn_mva | scaling | in_service | type
0 | LV_1321-7_0_4_load_0 | 0 | 0.0052423 | 0.0013138 | 0 | 0 |  | 1 | TRUE | wye
1 | LV_1321-7_0_4_load_1 | 1 | 0.0015935 | 0.00039937 | 0 | 0 |  | 1 | TRUE | wye
2 | LV_1321-7_0_4_load_3 | 3 | 0.0079988 | 0.0020047 | 0 | 0 |  | 1 | TRUE | wye
3 | LV_1321-7_0_4_load_19 | 5 | 0.0042133 | 0.001056 | 0 | 0 |  | 1 | TRUE | wye
4 | LV_1321-7_0_4_load_22 | 6 | 0.0025406 | 0.00063674 | 0 | 0 |  | 1 | TRUE | wye
5 | LV_1321-7_0_4_load_20 | 7 | 0.0017997 | 0.00045105 | 0 | 0 |  | 1 | TRUE | wye
6 | LV_1321-7_0_4_load_21 | 8 | 0.010476 | 0.0026254 | 0 | 0 |  | 1 | TRUE | wye
7 | LV_1321-7_0_4_load_47 | 9 | 0.0023467 | 0.00058813 | 0 | 0 |  | 1 | TRUE | wye
8 | LV_1321-7_0_4_load_48 | 10 | 0.0075332 | 0.001888 | 0 | 0 |  | 1 | TRUE | wye
9 | LV_1321-7_0_4_load_23 | 11 | 0.0025388 | 0.00063628 | 0 | 0 |  | 1 | TRUE | wye
10 | LV_1321-7_0_4_load_24 | 12 | 0.0033159 | 0.00083104 | 0 | 0 |  | 1 | TRUE | wye
11 | LV_1321-7_0_4_load_25 | 13 | 0.0038923 | 0.0009755 | 0 | 0 |  | 1 | TRUE | wye
12 | LV_1321-7_0_4_load_26 | 14 | 0.0030147 | 0.00075555 | 0 | 0 |  | 1 | TRUE | wye
13 | LV_1321-7_0_4_load_32 | 15 | 0.00093465 | 0.00023425 | 0 | 0 |  | 1 | TRUE | wye
14 | LV_1321-7_0_4_load_33 | 16 | 0.0053349 | 0.0013371 | 0 | 0 |  | 1 | TRUE | wye
15 | LV_1321-7_0_4_load_27 | 17 | 0.0061341 | 0.0015373 | 0 | 0 |  | 1 | TRUE | wye
16 | LV_1321-7_0_4_load_28 | 18 | 0.010994 | 0.0027553 | 0 | 0 |  | 1 | TRUE | wye
17 | LV_1321-7_0_4_load_29 | 19 | 0.014361 | 0.0035992 | 0 | 0 |  | 1 | TRUE | wye
18 | LV_1321-7_0_4_load_30 | 20 | 0.017473 | 0.0043791 | 0 | 0 |  | 1 | TRUE | wye
19 | LV_1321-7_0_4_load_31 | 21 | 0.0078958 | 0.0019789 | 0 | 0 |  | 1 | TRUE | wye
20 | LV_1321-7_0_4_load_37 | 22 | 0.017649 | 0.0044232 | 0 | 0 |  | 1 | TRUE | wye
21 | LV_1321-7_0_4_load_38 | 23 | 0.0053479 | 0.0013403 | 0 | 0 |  | 1 | TRUE | wye
22 | LV_1321-7_0_4_load_34 | 24 | 0.0065259 | 0.0016355 | 0 | 0 |  | 1 | TRUE | wye
23 | LV_1321-7_0_4_load_35 | 25 | 0.0067233 | 0.001685 | 0 | 0 |  | 1 | TRUE | wye
24 | LV_1321-7_0_4_load_36 | 26 | 0.0045859 | 0.0011493 | 0 | 0 |  | 1 | TRUE | wye
25 | LV_1321-7_0_4_load_42 | 27 | 0.0034496 | 0.00086454 | 0 | 0 |  | 1 | TRUE | wye
26 | LV_1321-7_0_4_load_40 | 30 | 0.0034301 | 0.00085967 | 0 | 0 |  | 1 | TRUE | wye
27 | LV_1321-7_0_4_load_41 | 31 | 0.0042018 | 0.0010531 | 0 | 0 |  | 1 | TRUE | wye
28 | LV_1321-7_0_4_load_43 | 32 | 0.0041416 | 0.001038 | 0 | 0 |  | 1 | TRUE | wye
29 | LV_1321-7_0_4_load_49 | 33 | 0.0028962 | 0.00072585 | 0 | 0 |  | 1 | TRUE | wye
30 | LV_1321-7_0_4_load_44 | 34 | 0.0085742 | 0.0021489 | 0 | 0 |  | 1 | TRUE | wye
31 | LV_1321-7_0_4_load_50 | 35 | 0.004278 | 0.0010722 | 0 | 0 |  | 1 | TRUE | wye
32 | LV_1321-7_0_4_load_70 | 36 | 0.0048207 | 0.0012082 | 0 | 0 |  | 1 | TRUE | wye
33 | LV_1321-7_0_4_load_45 | 37 | 0.008486 | 0.0021268 | 0 | 0 |  | 1 | TRUE | wye
34 | LV_1321-7_0_4_load_46 | 38 | 0.0099772 | 0.0025005 | 0 | 0 |  | 1 | TRUE | wye
35 | LV_1321-7_0_4_load_71 | 39 | 0.014459 | 0.0036238 | 0 | 0 |  | 1 | TRUE | wye
36 | LV_1321-7_0_4_load_54 | 40 | 0.001277 | 0.00032006 | 0 | 0 |  | 1 | TRUE | wye
37 | LV_1321-7_0_4_load_55 | 41 | 0.0025366 | 0.00063574 | 0 | 0 |  | 1 | TRUE | wye
38 | LV_1321-7_0_4_load_51 | 42 | 0.0058568 | 0.0014679 | 0 | 0 |  | 1 | TRUE | wye
39 | LV_1321-7_0_4_load_52 | 43 | 0.0039859 | 0.00099897 | 0 | 0 |  | 1 | TRUE | wye
40 | LV_1321-7_0_4_load_53 | 44 | 0.0044367 | 0.0011119 | 0 | 0 |  | 1 | TRUE | wye
41 | LV_1321-7_0_4_load_57 | 45 | 0.0040305 | 0.0010101 | 0 | 0 |  | 1 | TRUE | wye
42 | LV_1321-7_0_4_load_58 | 48 | 0.0067852 | 0.0017005 | 0 | 0 |  | 1 | TRUE | wye

## ext_grid
| name | bus | vm_pu | va_degree | slack_weight | in_service
0 |  | 22 | 1 | 0 | 1 | TRUE

## line
| name | std_type | from_bus | to_bus | length_km | r_ohm_per_km | x_ohm_per_km | c_nf_per_km | g_us_per_km | max_i_ka | df | parallel | type | in_service
0 | LV_1321-7_0_4_line_0 |  | 0 | 1 | 0.0082419 | 0.125 | 0.08 | 261 | 0 | 0.364 | 1 | 3 | cs | TRUE
1 | LV_1321-7_0_4_line_1 |  | 0 | 2 | 0.098749 | 0.125 | 0.08 | 261 | 0 | 0.364 | 1 | 3 | cs | TRUE
2 | LV_1321-7_0_4_line_2 |  | 1 | 3 | 0.021744 | 0.125 | 0.08 | 261 | 0 | 0.364 | 1 | 3 | cs | TRUE
3 | LV_1321-7_0_4_line_3 |  | 2 | 4 | 0.097304 | 0.125 | 0.08 | 261 | 0 | 0.364 | 1 | 2 | cs | TRUE
4 | LV_1321-7_0_4_line_4 |  | 3 | 5 | 0.076601 | 0.125 | 0.08 | 261 | 0 | 0.364 | 1 | 3 | cs | TRUE
5 | LV_1321-7_0_4_line_5 |  | 4 | 6 | 0.077793 | 0.125 | 0.08 | 261 | 0 | 0.364 | 1 | 1 | cs | TRUE
6 | LV_1321-7_0_4_line_6 |  | 5 | 7 | 0.031769 | 0.125 | 0.08 | 261 | 0 | 0.364 | 1 | 3 | cs | TRUE
7 | LV_1321-7_0_4_line_7 |  | 6 | 8 | 0.00096823 | 0.125 | 0.08 | 261 | 0 | 0.364 | 1 | 1 | cs | TRUE
8 | LV_1321-7_0_4_line_8 |  | 7 | 9 | 0.054381 | 0.125 | 0.08 | 261 | 0 | 0.364 | 1 | 3 | cs | TRUE
9 | LV_1321-7_0_4_line_9 |  | 8 | 11 | 0.018353 | 0.125 | 0.08 | 261 | 0 | 0.364 | 1 | 1 | cs | TRUE
10 | LV_1321-7_0_4_line_10 |  | 9 | 10 | 0.0068659 | 0.125 | 0.08 | 261 | 0 | 0.364 | 1 | 3 | cs | TRUE
11 | LV_1321-7_0_4_line_11 |  | 10 | 40 | 0.015129 | 0.125 | 0.08 | 261 | 0 | 0.364 | 1 | 3 | cs | TRUE
12 | LV_1321-7_0_4_line_12 |  | 11 | 12 | 0.025179 | 0.125 | 0.08 | 261 | 0 | 0.364 | 1 | 1 | cs | TRUE
13 | LV_1321-7_0_4_line_13 |  | 12 | 13 | 0.025153 | 0.125 | 0.08 | 261 | 0 | 0.364 | 1 | 1 | cs | TRUE
14 | LV_1321-7_0_4_line_14 |  | 13 | 14 | 0.00096105 | 0.125 | 0.08 | 261 | 0 | 0.364 | 1 | 1 | cs | TRUE
15 | LV_1321-7_0_4_line_15 |  | 14 | 15 | 0.016875 | 0.125 | 0.08 | 261 | 0 | 0.364 | 1 | 1 | cs | TRUE
16 | LV_1321-7_0_4_line_16 |  | 15 | 16 | 0.013589 | 0.125 | 0.08 | 261 | 0 | 0.364 | 1 | 1 | cs | TRUE
17 | LV_1321-7_0_4_line_17 |  | 16 | 24 | 0.0040846 | 0.125 | 0.08 | 261 | 0 | 0.364 | 1 | 1 | cs | TRUE
18 | LV_1321-7_0_4_line_18 |  | 17 | 18 | 0.0074231 | 0.125 | 0.08 | 261 | 0 | 0.364 | 1 | 1 | cs | TRUE
19 | LV_1321-7_0_4_line_19 |  | 18 | 19 | 0.017329 | 0.125 | 0.08 | 261 | 0 | 0.364 | 1 | 1 | cs | TRUE
20 | LV_1321-7_0_4_line_20 |  | 19 | 20 | 0.031055 | 0.125 | 0.08 | 261 | 0 | 0.364 | 1 | 1 | cs | TRUE
21 | LV_1321-7_0_4_line_21 |  | 20 | 21 | 0.03513 | 0.125 | 0.08 | 261 | 0 | 0.364 | 1 | 1 | cs | TRUE
22 | LV_1321-7_0_4_line_22 |  | 21 | 22 | 0.0013716 | 0.125 | 0.08 | 261 | 0 | 0.364 | 1 | 1 | cs | TRUE
23 | LV_1321-7_0_4_line_23 |  | 22 | 23 | 0.027873 | 0.125 | 0.08 | 261 | 0 | 0.364 | 1 | 3 | cs | TRUE
24 | LV_1321-7_0_4_line_24 |  | 23 | 29 | 0.010554 | 0.125 | 0.08 | 261 | 0 | 0.364 | 1 | 3 | cs | TRUE
25 | LV_1321-7_0_4_line_25 |  | 24 | 25 | 0.027781 | 0.125 | 0.08 | 261 | 0 | 0.364 | 1 | 1 | cs | TRUE
26 | LV_1321-7_0_4_line_26 |  | 25 | 26 | 0.008184 | 0.125 | 0.08 | 261 | 0 | 0.364 | 1 | 1 | cs | TRUE
27 | LV_1321-7_0_4_line_27 |  | 26 | 27 | 0.028151 | 0.125 | 0.08 | 261 | 0 | 0.364 | 1 | 1 | cs | TRUE
28 | LV_1321-7_0_4_line_28 |  | 27 | 28 | 0.0059881 | 0.125 | 0.08 | 261 | 0 | 0.364 | 1 | 1 | cs | TRUE
29 | LV_1321-7_0_4_line_29 |  | 28 | 36 | 0.056376 | 0.125 | 0.08 | 261 | 0 | 0.364 | 1 | 1 | cs | TRUE
30 | LV_1321-7_0_4_line_30 |  | 29 | 30 | 0.019915 | 0.125 | 0.08 | 261 | 0 | 0.364 | 1 | 1 | cs | TRUE
31 | LV_1321-7_0_4_line_31 |  | 29 | 31 | 0.01658 | 0.125 | 0.08 | 261 | 0 | 0.364 | 1 | 3 | cs | TRUE
32 | LV_1321-7_0_4_line_32 |  | 30 | 32 | 0.0039194 | 0.125 | 0.08 | 261 | 0 | 0.364 | 1 | 1 | cs | TRUE
33 | LV_1321-7_0_4_line_33 |  | 31 | 33 | 0.032782 | 0.125 | 0.08 | 261 | 0 | 0.364 | 1 | 3 | cs | TRUE
34 | LV_1321-7_0_4_line_34 |  | 32 | 34 | 0.024535 | 0.125 | 0.08 | 261 | 0 | 0.364 | 1 | 1 | cs | TRUE
35 | LV_1321-7_0_4_line_35 |  | 33 | 35 | 0.018113 | 0.125 | 0.08 | 261 | 0 | 0.364 | 1 | 3 | cs | TRUE
36 | LV_1321-7_0_4_line_36 |  | 34 | 37 | 0.03153 | 0.125 | 0.08 | 261 | 0 | 0.364 | 1 | 1 | cs | TRUE
37 | LV_1321-7_0_4_line_37 |  | 35 | 42 | 0.0023694 | 0.125 | 0.08 | 261 | 0 | 0.364 | 1 | 3 | cs | TRUE
38 | LV_1321-7_0_4_line_38 |  | 37 | 38 | 0.00059577 | 0.125 | 0.08 | 261 | 0 | 0.364 | 1 | 1 | cs | TRUE
39 | LV_1321-7_0_4_line_39 |  | 38 | 39 | 0.021179 | 0.125 | 0.08 | 261 | 0 | 0.364 | 1 | 1 | cs | TRUE
40 | LV_1321-7_0_4_line_40 |  | 40 | 41 | 0.010231 | 0.125 | 0.08 | 261 | 0 | 0.364 | 1 | 3 | cs | TRUE
41 | LV_1321-7_0_4_line_41 |  | 41 | 47 | 0.014327 | 0.125 | 0.08 | 261 | 0 | 0.364 | 1 | 3 | cs | TRUE
42 | LV_1321-7_0_4_line_42 |  | 42 | 43 | 0.031004 | 0.125 | 0.08 | 261 | 0 | 0.364 | 1 | 3 | cs | TRUE
43 | LV_1321-7_0_4_line_43 |  | 43 | 44 | 0.0044149 | 0.125 | 0.08 | 261 | 0 | 0.364 | 1 | 3 | cs | TRUE
44 | LV_1321-7_0_4_line_44 |  | 44 | 45 | 0.0080871 | 0.125 | 0.08 | 261 | 0 | 0.364 | 1 | 3 | cs | TRUE
45 | LV_1321-7_0_4_line_45 |  | 45 | 46 | 0.019367 | 0.125 | 0.08 | 261 | 0 | 0.364 | 1 | 3 | cs | TRUE
46 | LV_1321-7_0_4_line_46 |  | 46 | 48 | 0.041527 | 0.125 | 0.08 | 261 | 0 | 0.364 | 1 | 3 | cs | TRUE
47 | LV_1321-7_0_4_line_47 |  | 47 | 48 | 0.021887 | 0.125 | 0.08 | 261 | 0 | 0.364 | 1 | 3 | cs | TRUE

## trafo
| name | std_type | hv_bus | lv_bus | sn_mva | vn_hv_kv | vn_lv_kv | vk_percent | vkr_percent | pfe_kw | i0_percent | shift_degree | tap_side | tap_neutral | tap_min | tap_max | tap_step_percent | tap_step_degree | tap_pos | tap_phase_shifter | parallel | df | in_service
0 | LV_1321-7_0_4_trafo_37 | 0.63 MVA 20/0.4 kV | 49 | 22 | 0.63 | 20 | 0.4 | 6 | 1.206 | 1.65 | 0.2619 | 150 | hv | 0 | -2 | 2 | 2.5 | 0 | 0 | FALSE | 1 | 1 | TRUE

## line_geodata
| x0 | y0 | x1 | y1 | x2 | y2 | x3 | y3 | x4 | y4 | x5 | y5 | x6 | y6 | x7 | y7
0 | 2696779.5503 | 1225694.3396 | 2696787.7419 | 1225695.2482
1 | 2696682.9541 | 1225675.5597 | 2696711.0872 | 1225684.6121 | 2696754.5255 | 1225691.9567 | 2696769.1308 | 1225693.1839 | 2696779.5503 | 1225694.3396
2 | 2696809.4149 | 1225696.5982 | 2696799.2068 | 1225696.5199 | 2696787.7419 | 1225695.2482
3 | 2696682.9541 | 1225675.5597 | 2696677.0566 | 1225660.0973 | 2696676.5628 | 1225643.3662 | 2696675.7374 | 1225637.2373 | 2696664.1825 | 1225619.5147 | 2696678.358 | 1225611.2835 | 2696686.4415 | 1225603.7539 | 2696695.6702 | 1225604.1263
4 | 2696885.4525 | 1225690.5025 | 2696876.4725 | 1225692.8411 | 2696858.9344 | 1225695.7132 | 2696837.9906 | 1225696.8176 | 2696809.4149 | 1225696.5982
5 | 2696695.6702 | 1225604.1263 | 2696716.8178 | 1225617.0903 | 2696725.6887 | 1225619.8809 | 2696761.0821 | 1225624.4817 | 2696769.0497 | 1225623.7925
6 | 2696885.4525 | 1225690.5025 | 2696905.0027 | 1225685.4113 | 2696916.3646 | 1225683.2416
7 | 2696769.0497 | 1225623.7925 | 2696770.0143 | 1225623.7091
8 | 2696916.3646 | 1225683.2416 | 2696922.9746 | 1225681.9793 | 2696936.6685 | 1225681.9133 | 2696954.2013 | 1225688.6704 | 2696967.2684 | 1225696.3719
9 | 2696770.0143 | 1225623.7091 | 2696772.3344 | 1225623.5084 | 2696782.9233 | 1225619.0329 | 2696786.2368 | 1225615.9468
10 | 2696967.2684 | 1225696.3719 | 2696973.1833 | 1225699.858
11 | 2696986.5774 | 1225706.6883 | 2696983.1887 | 1225705.755 | 2696973.1833 | 1225699.858
12 | 2696804.6623 | 1225598.7858 | 2696786.2368 | 1225615.9468
13 | 2696804.6623 | 1225598.7858 | 2696823.0687 | 1225581.6424
14 | 2696823.0687 | 1225581.6424 | 2696823.772 | 1225580.9874
15 | 2696823.772 | 1225580.9874 | 2696836.1203 | 1225569.4864
16 | 2696845.8104 | 1225559.9602 | 2696836.5677 | 1225569.0697 | 2696836.1203 | 1225569.4864
17 | 2696845.8104 | 1225559.9602 | 2696848.7195 | 1225557.093
18 | 2696802.3253 | 1225662.6923 | 2696809.6396 | 1225661.4258
19 | 2696809.6396 | 1225661.4258 | 2696826.7147 | 1225658.469
20 | 2696826.7147 | 1225658.469 | 2696854.1594 | 1225653.7166 | 2696857.2105 | 1225652.7453
21 | 2696857.2105 | 1225652.7453 | 2696867.4512 | 1225649.4854 | 2696888.263 | 1225636.7808
22 | 2696889.4337 | 1225636.0661 | 2696888.263 | 1225636.7808
23 | 2696889.4337 | 1225636.0661 | 2696899.7222 | 1225629.7855 | 2696911.3458 | 1225619.0559 | 2696911.3458 | 1225619.0559
24 | 2696920.9476 | 1225614.6758 | 2696911.3458 | 1225619.0559
25 | 2696848.7195 | 1225557.093 | 2696858.3979 | 1225547.554 | 2696868.649 | 1225537.7392
26 | 2696868.649 | 1225537.7392 | 2696874.5604 | 1225532.0794
27 | 2696874.5604 | 1225532.0794 | 2696894.8939 | 1225512.6113
28 | 2696899.3977 | 1225508.6935 | 2696898.0564 | 1225509.5834 | 2696894.8939 | 1225512.6113
29 | 2696899.3977 | 1225508.6935 | 2696892.103 | 1225465.4549 | 2696879.9147 | 1225462.4321
30 | 2696920.9476 | 1225614.6758 | 2696926.2394 | 1225603.9988 | 2696931.6678 | 1225598.125
31 | 2696920.9476 | 1225614.6758 | 2696926.5033 | 1225622.2384 | 2696931.1399 | 1225627.7413
32 | 2696934.328 | 1225595.2465 | 2696931.6678 | 1225598.125
33 | 2696931.1399 | 1225627.7413 | 2696938.1587 | 1225636.0714 | 2696949.1905 | 1225642.578 | 2696958.2269 | 1225643.482
34 | 2696934.328 | 1225595.2465 | 2696934.328 | 1225595.2465 | 2696942.837 | 1225589.5365 | 2696953.1747 | 1225587.0031 | 2696956.799 | 1225586.6196
35 | 2696958.2269 | 1225643.482 | 2696961.6727 | 1225643.8267 | 2696976.2745 | 1225642.6384
36 | 2696956.799 | 1225586.6196 | 2696988.1536 | 1225583.3018
37 | 2696978.6362 | 1225642.4462 | 2696976.2745 | 1225642.6384
38 | 2696988.1536 | 1225583.3018 | 2696988.7461 | 1225583.2391
39 | 2696988.7461 | 1225583.2391 | 2696991.3248 | 1225582.9662 | 2697004.9343 | 1225580.6531 | 2697009.0884 | 1225578.2866
40 | 2696986.5774 | 1225706.6883 | 2696996.4409 | 1225709.405
41 | 2697010.6935 | 1225710.5289 | 2696997.9071 | 1225709.8088 | 2696996.4409 | 1225709.405
42 | 2696978.6362 | 1225642.4462 | 2697007.6573 | 1225640.0844 | 2697009.5228 | 1225640.3671
43 | 2697009.5228 | 1225640.3671 | 2697013.8879 | 1225641.0285
44 | 2697013.8879 | 1225641.0285 | 2697021.8837 | 1225642.2401 | 2697021.8837 | 1225642.2401
45 | 2697036.4846 | 1225653.9754 | 2697032.7989 | 1225647.9888 | 2697021.8837 | 1225642.2401
46 | 2697036.4846 | 1225653.9754 | 2697035.6829 | 1225667.7945 | 2697029.9591 | 1225679.8431 | 2697022.3313 | 1225691.9925
47 | 2697010.6935 | 1225710.5289 | 2697022.3313 | 1225691.9925

## bus_geodata
| x | y | coords
0 | 2696779.5503 | 1225694.3396
1 | 2696787.7419 | 1225695.2482
2 | 2696682.9541 | 1225675.5597
3 | 2696809.4149 | 1225696.5982
4 | 2696695.6702 | 1225604.1263
5 | 2696885.4525 | 1225690.5025
6 | 2696769.0497 | 1225623.7925
7 | 2696916.3646 | 1225683.2416
8 | 2696770.0143 | 1225623.7091
9 | 2696967.2684 | 1225696.3719
10 | 2696973.1833 | 1225699.858
11 | 2696786.2368 | 1225615.9468
12 | 2696804.6623 | 1225598.7858
13 | 2696823.0687 | 1225581.6424
14 | 2696823.772 | 1225580.9874
15 | 2696836.1203 | 1225569.4864
16 | 2696845.8104 | 1225559.9602
17 | 2696802.3253 | 1225662.6923
18 | 2696809.6396 | 1225661.4258
19 | 2696826.7147 | 1225658.469
20 | 2696857.2105 | 1225652.7453
21 | 2696888.263 | 1225636.7808
22 | 2696889.4337 | 1225636.0661
23 | 2696911.3458 | 1225619.0559
24 | 2696848.7195 | 1225557.093
25 | 2696868.649 | 1225537.7392
26 | 2696874.5604 | 1225532.0794
27 | 2696894.8939 | 1225512.6113
28 | 2696899.3977 | 1225508.6935
29 | 2696920.9476 | 1225614.6758
30 | 2696931.6678 | 1225598.125
31 | 2696931.1399 | 1225627.7413
32 | 2696934.328 | 1225595.2465
33 | 2696958.2269 | 1225643.482
34 | 2696956.799 | 1225586.6196
35 | 2696976.2745 | 1225642.6384
36 | 2696879.9147 | 1225462.4321
37 | 2696988.1536 | 1225583.3018
38 | 2696988.7461 | 1225583.2391
39 | 2697009.0884 | 1225578.2866
40 | 2696986.5774 | 1225706.6883
41 | 2696996.4409 | 1225709.405
42 | 2696978.6362 | 1225642.4462
43 | 2697009.5228 | 1225640.3671
44 | 2697013.8879 | 1225641.0285
45 | 2697021.8837 | 1225642.2401
46 | 2697036.4846 | 1225653.9754
47 | 2697010.6935 | 1225710.5289
48 | 2697022.3313 | 1225691.9925
49 | 2696920.9476 | 1225614.6758

## line_std_types
| c_nf_per_km | r_ohm_per_km | x_ohm_per_km | max_i_ka | type | q_mm2 | alpha | voltage_rating
NAYY 4x50 SE | 210 | 0.642 | 0.083 | 0.142 | cs | 50 | 0.00403 | LV
NAYY 4x120 SE | 264 | 0.225 | 0.08 | 0.242 | cs | 120 | 0.00403 | LV
NAYY 4x150 SE | 261 | 0.208 | 0.08 | 0.27 | cs | 150 | 0.00403 | LV
NA2XS2Y 1x95 RM/25 12/20 kV | 216 | 0.313 | 0.132 | 0.252 | cs | 95 | 0.00403 | MV
NA2XS2Y 1x185 RM/25 12/20 kV | 273 | 0.161 | 0.117 | 0.362 | cs | 185 | 0.00403 | MV
NA2XS2Y 1x240 RM/25 12/20 kV | 304 | 0.122 | 0.112 | 0.421 | cs | 240 | 0.00403 | MV
NA2XS2Y 1x95 RM/25 6/10 kV | 315 | 0.313 | 0.123 | 0.249 | cs | 95 | 0.00403 | MV
NA2XS2Y 1x185 RM/25 6/10 kV | 406 | 0.161 | 0.11 | 0.358 | cs | 185 | 0.00403 | MV
NA2XS2Y 1x240 RM/25 6/10 kV | 456 | 0.122 | 0.105 | 0.416 | cs | 240 | 0.00403 | MV
NA2XS2Y 1x150 RM/25 12/20 kV | 250 | 0.206 | 0.116 | 0.319 | cs | 150 | 0.00403 | MV
NA2XS2Y 1x120 RM/25 12/20 kV | 230 | 0.253 | 0.119 | 0.283 | cs | 120 | 0.00403 | MV
NA2XS2Y 1x70 RM/25 12/20 kV | 190 | 0.443 | 0.132 | 0.22 | cs | 70 | 0.00403 | MV
NA2XS2Y 1x150 RM/25 6/10 kV | 360 | 0.206 | 0.11 | 0.315 | cs | 150 | 0.00403 | MV
NA2XS2Y 1x120 RM/25 6/10 kV | 340 | 0.253 | 0.113 | 0.28 | cs | 120 | 0.00403 | MV
NA2XS2Y 1x70 RM/25 6/10 kV | 280 | 0.443 | 0.123 | 0.217 | cs | 70 | 0.00403 | MV
N2XS(FL)2Y 1x120 RM/35 64/110 kV | 112 | 0.153 | 0.166 | 0.366 | cs | 120 | 0.00393 | HV
N2XS(FL)2Y 1x185 RM/35 64/110 kV | 125 | 0.099 | 0.156 | 0.457 | cs | 185 | 0.00393 | HV
N2XS(FL)2Y 1x240 RM/35 64/110 kV | 135 | 0.075 | 0.149 | 0.526 | cs | 240 | 0.00393 | HV
N2XS(FL)2Y 1x300 RM/35 64/110 kV | 144 | 0.06 | 0.144 | 0.588 | cs | 300 | 0.00393 | HV
15-AL1/3-ST1A 0.4 | 11 | 1.8769 | 0.35 | 0.105 | ol | 16 | 0.00403 | LV
24-AL1/4-ST1A 0.4 | 11.25 | 1.2012 | 0.335 | 0.14 | ol | 24 | 0.00403 | LV
48-AL1/8-ST1A 0.4 | 12.2 | 0.5939 | 0.3 | 0.21 | ol | 48 | 0.00403 | LV
94-AL1/15-ST1A 0.4 | 13.2 | 0.306 | 0.29 | 0.35 | ol | 94 | 0.00403 | LV
34-AL1/6-ST1A 10.0 | 9.7 | 0.8342 | 0.36 | 0.17 | ol | 34 | 0.00403 | MV
48-AL1/8-ST1A 10.0 | 10.1 | 0.5939 | 0.35 | 0.21 | ol | 48 | 0.00403 | MV
70-AL1/11-ST1A 10.0 | 10.4 | 0.4132 | 0.339 | 0.29 | ol | 70 | 0.00403 | MV
94-AL1/15-ST1A 10.0 | 10.75 | 0.306 | 0.33 | 0.35 | ol | 94 | 0.00403 | MV
122-AL1/20-ST1A 10.0 | 11.1 | 0.2376 | 0.323 | 0.41 | ol | 122 | 0.00403 | MV
149-AL1/24-ST1A 10.0 | 11.25 | 0.194 | 0.315 | 0.47 | ol | 149 | 0.00403 | MV
34-AL1/6-ST1A 20.0 | 9.15 | 0.8342 | 0.382 | 0.17 | ol | 34 | 0.00403 | MV
48-AL1/8-ST1A 20.0 | 9.5 | 0.5939 | 0.372 | 0.21 | ol | 48 | 0.00403 | MV
70-AL1/11-ST1A 20.0 | 9.7 | 0.4132 | 0.36 | 0.29 | ol | 70 | 0.00403 | MV
94-AL1/15-ST1A 20.0 | 10 | 0.306 | 0.35 | 0.35 | ol | 94 | 0.00403 | MV
122-AL1/20-ST1A 20.0 | 10.3 | 0.2376 | 0.344 | 0.41 | ol | 122 | 0.00403 | MV
149-AL1/24-ST1A 20.0 | 10.5 | 0.194 | 0.337 | 0.47 | ol | 149 | 0.00403 | MV
184-AL1/30-ST1A 20.0 | 10.75 | 0.1571 | 0.33 | 0.535 | ol | 184 | 0.00403 | MV
243-AL1/39-ST1A 20.0 | 11 | 0.1188 | 0.32 | 0.645 | ol | 243 | 0.00403 | MV
48-AL1/8-ST1A 110.0 | 8 | 0.5939 | 0.46 | 0.21 | ol | 48 | 0.00403 | HV
70-AL1/11-ST1A 110.0 | 8.4 | 0.4132 | 0.45 | 0.29 | ol | 70 | 0.00403 | HV
94-AL1/15-ST1A 110.0 | 8.65 | 0.306 | 0.44 | 0.35 | ol | 94 | 0.00403 | HV
122-AL1/20-ST1A 110.0 | 8.5 | 0.2376 | 0.43 | 0.41 | ol | 122 | 0.00403 | HV
149-AL1/24-ST1A 110.0 | 8.75 | 0.194 | 0.41 | 0.47 | ol | 149 | 0.00403 | HV
184-AL1/30-ST1A 110.0 | 8.8 | 0.1571 | 0.4 | 0.535 | ol | 184 | 0.00403 | HV
243-AL1/39-ST1A 110.0 | 9 | 0.1188 | 0.39 | 0.645 | ol | 243 | 0.00403 | HV
305-AL1/39-ST1A 110.0 | 9.2 | 0.0949 | 0.38 | 0.74 | ol | 305 | 0.00403 | HV
490-AL1/64-ST1A 110.0 | 9.75 | 0.059 | 0.37 | 0.96 | ol | 490 | 0.00403 | HV
679-AL1/86-ST1A 110.0 | 9.95 | 0.042 | 0.36 | 1.15 | ol | 679 | 0.00403 | HV
490-AL1/64-ST1A 220.0 | 10 | 0.059 | 0.285 | 0.96 | ol | 490 | 0.00403 | HV
679-AL1/86-ST1A 220.0 | 11.7 | 0.042 | 0.275 | 1.15 | ol | 679 | 0.00403 | HV
490-AL1/64-ST1A 380.0 | 11 | 0.059 | 0.253 | 0.96 | ol | 490 | 0.00403 | HV
679-AL1/86-ST1A 380.0 | 14.6 | 0.042 | 0.25 | 1.15 | ol | 679 | 0.00403 | HV

## trafo_std_types
| i0_percent | pfe_kw | vkr_percent | sn_mva | vn_lv_kv | vn_hv_kv | vk_percent | shift_degree | vector_group | tap_side | tap_neutral | tap_min | tap_max | tap_step_degree | tap_step_percent | tap_phase_shifter
160 MVA 380/110 kV | 0.06 | 60 | 0.25 | 160 | 110 | 380 | 12.2 | 0 | Yy0 | hv | 0 | -9 | 9 | 0 | 1.5 | FALSE
100 MVA 220/110 kV | 0.06 | 55 | 0.26 | 100 | 110 | 220 | 12 | 0 | Yy0 | hv | 0 | -9 | 9 | 0 | 1.5 | FALSE
63 MVA 110/20 kV | 0.04 | 22 | 0.32 | 63 | 20 | 110 | 18 | 150 | YNd5 | hv | 0 | -9 | 9 | 0 | 1.5 | FALSE
40 MVA 110/20 kV | 0.05 | 18 | 0.34 | 40 | 20 | 110 | 16.2 | 150 | YNd5 | hv | 0 | -9 | 9 | 0 | 1.5 | FALSE
25 MVA 110/20 kV | 0.07 | 14 | 0.41 | 25 | 20 | 110 | 12 | 150 | YNd5 | hv | 0 | -9 | 9 | 0 | 1.5 | FALSE
63 MVA 110/10 kV | 0.04 | 22 | 0.32 | 63 | 10 | 110 | 18 | 150 | YNd5 | hv | 0 | -9 | 9 | 0 | 1.5 | FALSE
40 MVA 110/10 kV | 0.05 | 18 | 0.34 | 40 | 10 | 110 | 16.2 | 150 | YNd5 | hv | 0 | -9 | 9 | 0 | 1.5 | FALSE
25 MVA 110/10 kV | 0.07 | 14 | 0.41 | 25 | 10 | 110 | 12 | 150 | YNd5 | hv | 0 | -9 | 9 | 0 | 1.5 | FALSE
0.25 MVA 20/0.4 kV | 0.32 | 0.8 | 1.44 | 0.25 | 0.4 | 20 | 6 | 150 | Yzn5 | hv | 0 | -2 | 2 | 0 | 2.5 | FALSE
0.4 MVA 20/0.4 kV | 0.3375 | 1.35 | 1.425 | 0.4 | 0.4 | 20 | 6 | 150 | Dyn5 | hv | 0 | -2 | 2 | 0 | 2.5 | FALSE
0.63 MVA 20/0.4 kV | 0.2619 | 1.65 | 1.206 | 0.63 | 0.4 | 20 | 6 | 150 | Dyn5 | hv | 0 | -2 | 2 | 0 | 2.5 | FALSE
0.25 MVA 10/0.4 kV | 0.24 | 0.6 | 1.2 | 0.25 | 0.4 | 10 | 4 | 150 | Dyn5 | hv | 0 | -2 | 2 | 0 | 2.5 | FALSE
0.4 MVA 10/0.4 kV | 0.2375 | 0.95 | 1.325 | 0.4 | 0.4 | 10 | 4 | 150 | Dyn5 | hv | 0 | -2 | 2 | 0 | 2.5 | FALSE
0.63 MVA 10/0.4 kV | 0.1873 | 1.18 | 1.0794 | 0.63 | 0.4 | 10 | 4 | 150 | Dyn5 | hv | 0 | -2 | 2 | 0 | 2.5 | FALSE

## trafo3w_std_types
| sn_hv_mva | sn_mv_mva | sn_lv_mva | vn_hv_kv | vn_mv_kv | vn_lv_kv | vk_hv_percent | vk_mv_percent | vk_lv_percent | vkr_hv_percent | vkr_mv_percent | vkr_lv_percent | pfe_kw | i0_percent | shift_mv_degree | shift_lv_degree | vector_group | tap_side | tap_neutral | tap_min | tap_max | tap_step_percent
63/25/38 MVA 110/20/10 kV | 63 | 25 | 38 | 110 | 20 | 10 | 10.4 | 10.4 | 10.4 | 0.28 | 0.32 | 0.35 | 35 | 0.89 | 0 | 0 | YN0yn0yn0 | hv | 0 | -10 | 10 | 1.2
63/25/38 MVA 110/10/10 kV | 63 | 25 | 38 | 110 | 10 | 10 | 10.4 | 10.4 | 10.4 | 0.28 | 0.32 | 0.35 | 35 | 0.89 | 0 | 0 | YN0yn0yn0 | hv | 0 | -10 | 10 | 1.2

## fuse_std_types
| fuse_type | i_rated_a | t_avg | t_min | t_total | x_avg | x_min | x_total
HV 100A | HV 100A | 100 | 0 | [10.0, 3.64, 0.854, 0.281, 0.1, 0.0531, 0.022, 0.01] | [10.0, 4.267, 1.21, 0.403, 0.1, 0.058, 0.022, 0.01] | 0 | [300.0, 350.0, 450.0, 550.0, 700.0, 850.0, 1200.0, 1752.0] | [600.0, 700.0, 900.0, 1150.0, 1665.0, 2000.0, 3000.0, 4313.0]
HV 10A | HV 10A | 10 | 0 | [10.0, 1675.0, 0.344, 0.156, 0.1, 0.0417, 0.0171, 0.01] | [10.0, 1.3, 0.3, 0.155, 0.1, 0.0555, 0.023, 0.01] | 0 | [30.0, 32.0, 35.0, 37.0, 39.0, 50.0, 70.0, 88.0] | [60.0, 70.0, 80.0, 87.0, 94.0, 110.0, 150.0, 216.0]
HV 125A | HV 125A | 125 | 0 | [10.0, 1.82, 0.344, 0.1, 0.0467, 0.0269, 0.01] | [10.0, 2.478, 0.426, 0.1, 0.0427, 0.0211, 0.01] | 0 | [375.0, 500.0, 700.0, 925.0, 1200.0, 1500.0, 2341.0] | [750.0, 1000.0, 1500.0, 2200.0, 3000.0, 4000.0, 5765.0]
HV 160A | HV 160A | 160 | 0 | [10.0, 4.15, 1.03, 0.198, 0.1, 0.051, 0.0172, 0.01] | [10.0, 2.3, 0.734, 0.274, 0.1, 0.046, 0.0177, 0.01] | 0 | [480.0, 550.0, 700.0, 1000.0, 1260.0, 1600.0, 2500.0, 3227.0] | [960.0, 1300.0, 1700.0, 2200.0, 2996.0, 4000.0, 6000.0, 7946.0]
HV 16A | HV 16A | 16 | 0 | [10.0, 0.352, 0.164, 0.1, 0.0649, 0.0342, 0.01] | [10.0, 2.34, 0.722, 0.181, 0.1, 0.055, 0.0296, 0.01] | 0 | [48.0, 60.0, 65.0, 71.0, 80.0, 100.0, 162.0] | [96.0, 110.0, 125.0, 150.0, 168.0, 200.0, 250.0, 398.0]
HV 200A | HV 200A | 200 | 0 | [10.0, 4.267, 1.21, 0.403, 0.1, 0.058, 0.022, 0.01] | [10.0, 3.73, 1.654, 0.328, 0.1, 0.0531, 0.019, 0.01] | 0 | [600.0, 700.0, 900.0, 1150.0, 1665.0, 2000.0, 3000.0, 4313.0] | [1200.0, 1500.0, 1800.0, 2700.0, 3960.0, 5000.0, 7500.0, 10620.0]
HV 20A | HV 20A | 20 | 0 | [10.0, 1.3, 0.3, 0.155, 0.1, 0.0555, 0.023, 0.01] | [10.0, 1.3, 0.161, 0.1, 0.0611, 0.0399, 0.0141, 0.01] | 0 | [60.0, 70.0, 80.0, 87.0, 94.0, 110.0, 150.0, 216.0] | [120.0, 150.0, 200.0, 223.0, 260.0, 300.0, 450.0, 532.0]
HV 25A | HV 25A | 25 | 0 | [10.0, 2.512, 0.833, 0.299, 0.1, 0.0372, 0.0223, 0.01] | [10.0, 3.125, 0.597, 0.198, 0.1, 0.0378, 0.022, 0.01] | 0 | [75.0, 82.0, 90.0, 100.0, 124.0, 170.0, 200.0, 289.0] | [150.0, 170.0, 210.0, 250.0, 294.0, 400.0, 500.0, 711.0]
HV 31.5A | HV 31.5A | 31.5 | 0 | [10.0, 2.34, 0.722, 0.181, 0.1, 0.055, 0.0296, 0.01] | [10.0, 2.84, 0.368, 0.164, 0.1, 0.0621, 0.0378, 0.0195, 0.01] | 0 | [95.0, 110.0, 125.0, 150.0, 165.0, 200.0, 250.0, 390.0] | [189.0, 220.0, 300.0, 350.0, 393.0, 450.0, 530.0, 700.0, 960.0]
HV 40A | HV 40A | 40 | 0 | [10.0, 1.3, 0.161, 0.1, 0.0611, 0.0399, 0.0141, 0.01] | [10.0, 2.05, 0.369, 0.198, 0.1, 0.051, 0.0298, 0.01] | 0 | [120.0, 150.0, 200.0, 223.0, 260.0, 300.0, 450.0, 532.0] | [240.0, 300.0, 400.0, 450.0, 530.0, 650.0, 800.0, 1311.0]
HV 50A | HV 50A | 50 | 0 | [10.0, 3.215, 0.597, 0.198, 0.1, 0.0378, 0.022, 0.01] | [10.0, 3.64, 0.854, 0.281, 0.1, 0.0531, 0.022, 0.01] | 0 | [150.0, 170.0, 210.0, 250.0, 294.0, 400.0, 500.0, 711.0] | [300.0, 350.0, 450.0, 550.0, 700.0, 850.0, 1200.0, 1752.0]
HV 6.3A | HV 6.3A | 6.3 | 0 | [10.0, 1.39, 0.344, 0.168, 0.1, 0.056, 0.0263, 0.01] | [10.0, 1.711, 0.516, 0.198, 0.1, 0.0634, 0.0303, 0.01] | 0 | [19.0, 19.5, 20.4, 20.8, 22.0, 25.0, 32.0, 48.0] | [38.0, 40.0, 43.0, 48.0, 53.0, 60.0, 75.0, 118.0]
HV 63A | HV 63A | 63 | 0 | [10.0, 2.84, 0.368, 0.164, 0.1, 0.0621, 0.0378, 0.0195, 0.01] | [10.0, 1.82, 0.344, 0.1, 0.0467, 0.0269, 0.01] | 0 | [189.0, 220.0, 300.0, 350.0, 393.0, 450.0, 530.0, 700.0, 961.0] | [378.0, 500.0, 700.0, 934.0, 1200.0, 1500.0, 2366.0]
HV 80A | HV 80A | 80 | 0 | [10.0, 2.05, 0.369, 0.198, 0.1, 0.051, 0.0298, 0.01] | [10.0, 4.15, 1.03, 0.198, 0.1, 0.051, 0.0172, 0.01] | 0 | [240.0, 300.0, 400.0, 450.0, 530.0, 650.0, 800.0, 1311.0] | [480.0, 550.0, 700.0, 1000.0, 1260.0, 1600.0, 2500.0, 3227.0]
Siemens NH-1-100 | Siemens NH-1-100 | 100 | [5400.0, 2000.0, 400.0, 20.0, 1.0, 0.2, 0.012, 0.004] | 0 | 0 | [150.0, 190.0, 250.0, 430.0, 900.0, 1250.0, 2700.0, 3600.0] | 0 | 0
Siemens NH-1-125 | Siemens NH-1-125 | 125 | [4800.0, 120.0, 7.0, 0.1, 0.004] | 0 | 0 | [180.0, 400.0, 740.0, 2000.0, 4250.0] | 0 | 0
Siemens NH-1-16 | Siemens NH-1-16 | 16 | [4000.0, 400.0, 2.0, 0.1, 0.04, 0.01] | 0 | 0 | [26.0, 35.0, 75.0, 150.0, 200.0, 300.0] | 0 | 0
Siemens NH-1-160 | Siemens NH-1-160 | 160 | [4800.0, 120.0, 7.0, 0.1, 0.004] | 0 | 0 | [210.0, 500.0, 900.0, 2300.0, 5000.0] | 0 | 0
Siemens NH-1-25 | Siemens NH-1-25 | 25 | [4000.0, 1000.0, 10.0, 0.2, 0.02, 0.01] | 0 | 0 | [40.0, 50.0, 100.0, 210.0, 400.0, 500.0] | 0 | 0
Siemens NH-1-50 | Siemens NH-1-50 | 50 | [4000.0, 40.0, 4.0, 1.0, 0.02, 0.01] | 0 | 0 | [86.0, 200.0, 300.0, 400.0, 1000.0, 1280.0] | 0 | 0
Siemens NH-1-63 | Siemens NH-1-63 | 63 | [4000.0, 100.0, 10.0, 2.0, 0.04, 0.01] | 0 | 0 | [100.0, 200.0, 300.0, 400.0, 1000.0, 1500.0] | 0 | 0
Siemens NH-1-80 | Siemens NH-1-80 | 80 | [4800.0, 120.0, 7.0, 0.1, 0.01] | 0 | 0 | [150.58, 250.0, 450.0, 1150.0, 2470.0] | 0 | 0
Siemens NH-2-1000 | Siemens NH-2-1000 | 1000 | [4800.0, 120.0, 7.0, 0.1, 0.004] | 0 | 0 | [1900.0, 3500.0, 8400.0, 24000.0, 52000.0] | 0 | 0
Siemens NH-2-200 | Siemens NH-2-200 | 200 | [4800.0, 120.0, 7.0, 0.1, 0.004] | 0 | 0 | [280.0, 650.0, 1200.0, 3000.0, 7000.0] | 0 | 0
Siemens NH-2-224 | Siemens NH-2-224 | 224 | [4800.0, 120.0, 7.0, 0.2, 0.04, 0.004] | 0 | 0 | [400.0, 750.0, 1453.0, 3025.0, 4315.0, 7600.0] | 0 | 0
Siemens NH-2-250 | Siemens NH-2-250 | 250 | [4800.0, 120.0, 7.0, 0.1, 0.004] | 0 | 0 | [450.0, 800.0, 1650.0, 4000.0, 8500.0] | 0 | 0
Siemens NH-2-315 | Siemens NH-2-315 | 315 | [4800.0, 120.0, 7.0, 0.1, 0.004] | 0 | 0 | [550.0, 920.0, 1900.0, 5000.0, 11000.0] | 0 | 0
Siemens NH-2-355 | Siemens NH-2-355 | 355 | [4800.0, 120.0, 6.0, 0.1, 0.004] | 0 | 0 | [650.0, 1116.27, 2350.0, 5840.0, 12790.0] | 0 | 0
Siemens NH-2-400 | Siemens NH-2-400 | 400 | [4800.0, 120.0, 7.0, 0.1, 0.004] | 0 | 0 | [720.0, 1350.0, 2800.0, 6500.0, 15000.0] | 0 | 0
Siemens NH-2-425 | Siemens NH-2-425 | 425 | [4800.0, 120.0, 7.0, 0.1, 0.004] | 0 | 0 | [850.0, 1500.0, 3050.0, 7500.0, 16500.0] | 0 | 0
Siemens NH-2-630 | Siemens NH-2-630 | 630 | [4800.0, 120.0, 7.0, 0.1, 0.004] | 0 | 0 | [1200.0, 2000.0, 4800.0, 12000.0, 26000.0] | 0 | 0

## res_bus
| vm_pu | va_degree | p_mw | q_mvar
0 | 0.98549 | -0.27736 | 0.0052423 | 0.0013138
1 | 0.98565 | -0.27423 | 0.0015935 | 0.00039937
2 | 0.98371 | -0.31179 | 0 | 0
3 | 0.98609 | -0.26578 | 0.0079988 | 0.0020047
4 | 0.98107 | -0.3629 | 0 | 0
5 | 0.98782 | -0.23242 | 0.0042133 | 0.001056
6 | 0.97686 | -0.44518 | 0.0025406 | 0.00063674
7 | 0.98858 | -0.21782 | 0.0017997 | 0.00045105
8 | 0.97681 | -0.44617 | 0.010476 | 0.0026254
9 | 0.98991 | -0.19231 | 0.0023467 | 0.00058813
10 | 0.99008 | -0.18899 | 0.0075332 | 0.001888
11 | 0.97604 | -0.46131 | 0.0025388 | 0.00063628
12 | 0.97504 | -0.48096 | 0.0033159 | 0.00083104
13 | 0.97411 | -0.49909 | 0.0038923 | 0.0009755
14 | 0.97408 | -0.49972 | 0.0030147 | 0.00075555
15 | 0.97357 | -0.50976 | 0.00093465 | 0.00023425
16 | 0.97318 | -0.51762 | 0.0053349 | 0.0013371
17 | 0.99717 | -0.054506 | 0.0061341 | 0.0015373
18 | 0.99721 | -0.053708 | 0.010994 | 0.0027553
19 | 0.99748 | -0.048507 | 0.014361 | 0.0035992
20 | 0.99837 | -0.031391 | 0.017473 | 0.0043791
21 | 0.99993 | -0.0013595 | 0.0078958 | 0.0019789
22 | 1 | 0 | -0.2444 | -0.06171
23 | 0.99843 | -0.029787 | 0.0053479 | 0.0013403
24 | 0.97308 | -0.51958 | 0.0065259 | 0.0016355
25 | 0.97257 | -0.5296 | 0.0067233 | 0.001685
26 | 0.97247 | -0.53154 | 0.0045859 | 0.0011493
27 | 0.97225 | -0.53584 | 0.0034496 | 0.00086454
28 | 0.97223 | -0.53637 | 0 | 0
29 | 0.99785 | -0.040761 | 0 | 0
30 | 0.99696 | -0.057882 | 0.0034301 | 0.00085967
31 | 0.9972 | -0.053271 | 0.0042018 | 0.0010531
32 | 0.9968 | -0.061019 | 0.0041416 | 0.001038
33 | 0.99593 | -0.077248 | 0.0028962 | 0.00072585
34 | 0.99587 | -0.078896 | 0.0085742 | 0.0021489
35 | 0.99525 | -0.090214 | 0.004278 | 0.0010722
36 | 0.97197 | -0.54138 | 0.0048207 | 0.0012082
37 | 0.99493 | -0.097157 | 0.008486 | 0.0021268
38 | 0.99491 | -0.097413 | 0.0099772 | 0.0025005
39 | 0.99464 | -0.10281 | 0.014459 | 0.0036238
40 | 0.9905 | -0.18102 | 0.001277 | 0.00032006
41 | 0.99078 | -0.17556 | 0.0025366 | 0.00063574
42 | 0.99517 | -0.091852 | 0.0058568 | 0.0014679
43 | 0.9941 | -0.11224 | 0.0039859 | 0.00099897
44 | 0.99395 | -0.11505 | 0.0044367 | 0.0011119
45 | 0.99369 | -0.11997 | 0.0040305 | 0.0010101
46 | 0.9931 | -0.13132 | 0 | 0
47 | 0.9912 | -0.1677 | 0 | 0
48 | 0.99182 | -0.1557 | 0.0067852 | 0.0017005
49 | 0.99998 | 149.9956 | 0 | 0

## res_line
| p_from_mw | q_from_mvar | p_to_mw | q_to_mvar | pl_mw | ql_mvar | i_from_ka | i_to_ka | i_ka | vm_from_pu | va_from_degree | vm_to_pu | va_to_degree | loading_percent
0 | -0.064021 | -0.016278 | 0.06403 | 0.016284 | 9.6436e-06 | 5.8568e-06 | 0.09675 | 0.09675 | 0.09675 | 0.98549 | -0.27736 | 0.98565 | -0.27423 | 8.8599
1 | 0.058778 | 0.014965 | -0.058681 | -0.014906 | 9.7412e-05 | 5.8576e-05 | 0.088835 | 0.088836 | 0.088836 | 0.98549 | -0.27736 | 0.98371 | -0.31179 | 8.1352
2 | -0.065624 | -0.016684 | 0.06565 | 0.0167 | 2.6722e-05 | 1.627e-05 | 0.099156 | 0.099155 | 0.099156 | 0.98565 | -0.27423 | 0.98609 | -0.26578 | 9.0802
3 | 0.058681 | 0.014906 | -0.058537 | -0.014816 | 0.00014398 | 8.9685e-05 | 0.088836 | 0.088837 | 0.088837 | 0.98371 | -0.31179 | 0.98107 | -0.3629 | 12.2029
4 | -0.073649 | -0.018705 | 0.073768 | 0.018778 | 0.00011845 | 7.2873e-05 | 0.11123 | 0.11122 | 0.11123 | 0.98609 | -0.26578 | 0.98782 | -0.23242 | 10.1855
5 | 0.058537 | 0.014816 | -0.058307 | -0.01467 | 0.00023023 | 0.00014637 | 0.088837 | 0.088837 | 0.088837 | 0.98107 | -0.3629 | 0.97686 | -0.44518 | 24.4058
6 | -0.077981 | -0.019834 | 0.078036 | 0.019867 | 5.4893e-05 | 3.3911e-05 | 0.11757 | 0.11757 | 0.11757 | 0.98782 | -0.23242 | 0.98858 | -0.21782 | 10.7666
7 | 0.055766 | 0.014033 | -0.055763 | -0.014032 | 2.6213e-06 | 1.6655e-06 | 0.084967 | 0.084967 | 0.084967 | 0.97686 | -0.44518 | 0.97681 | -0.44617 | 23.3426
8 | -0.079836 | -0.020318 | 0.079934 | 0.020379 | 9.8342e-05 | 6.0844e-05 | 0.12028 | 0.12028 | 0.12028 | 0.98858 | -0.21782 | 0.98991 | -0.19231 | 11.0146
9 | 0.045288 | 0.011406 | -0.045255 | -0.011385 | 3.2775e-05 | 2.0746e-05 | 0.069009 | 0.069009 | 0.069009 | 0.97681 | -0.44617 | 0.97604 | -0.46131 | 18.9586
10 | -0.082281 | -0.020967 | 0.082294 | 0.020976 | 1.3155e-05 | 8.1543e-06 | 0.12381 | 0.12381 | 0.12381 | 0.98991 | -0.19231 | 0.99008 | -0.18899 | 11.3376
11 | -0.089827 | -0.022864 | 0.089862 | 0.022885 | 3.453e-05 | 2.1515e-05 | 0.13513 | 0.13513 | 0.13513 | 0.99008 | -0.18899 | 0.9905 | -0.18102 | 12.3744
12 | 0.042716 | 0.010749 | -0.042676 | -0.010724 | 4.0064e-05 | 2.5327e-05 | 0.065139 | 0.065139 | 0.065139 | 0.97604 | -0.46131 | 0.97504 | -0.48096 | 17.8953
13 | 0.03936 | 0.0098928 | -0.039326 | -0.0098713 | 3.4046e-05 | 2.1476e-05 | 0.060078 | 0.060078 | 0.060078 | 0.97504 | -0.48096 | 0.97411 | -0.49909 | 16.5051
14 | 0.035434 | 0.0088958 | -0.035433 | -0.0088952 | 1.0561e-06 | 6.6393e-07 | 0.054133 | 0.054133 | 0.054133 | 0.97411 | -0.49909 | 0.97408 | -0.49972 | 14.8716
15 | 0.032418 | 0.0081396 | -0.032403 | -0.0081299 | 1.5522e-05 | 9.7244e-06 | 0.049528 | 0.049528 | 0.049528 | 0.97408 | -0.49972 | 0.97357 | -0.50976 | 13.6065
16 | 0.031468 | 0.0078956 | -0.031456 | -0.0078883 | 1.1789e-05 | 7.3762e-06 | 0.048099 | 0.048099 | 0.048099 | 0.97357 | -0.50976 | 0.97318 | -0.51762 | 13.2141
17 | 0.026121 | 0.0065512 | -0.026119 | -0.0065497 | 2.4437e-06 | 1.5132e-06 | 0.039942 | 0.039942 | 0.039942 | 0.97318 | -0.51762 | 0.97308 | -0.51958 | 10.9731
18 | -0.0061341 | -0.0015373 | 0.0061343 | 0.0015374 | 2.3324e-07 | 5.2433e-08 | 0.0091536 | 0.0091535 | 0.0091536 | 0.99717 | -0.054506 | 0.99721 | -0.053708 | 2.5147
19 | -0.017128 | -0.0042927 | 0.017132 | 0.0042952 | 4.2449e-06 | 2.4906e-06 | 0.025558 | 0.025558 | 0.025558 | 0.99721 | -0.053708 | 0.99748 | -0.048507 | 7.0214
20 | -0.031493 | -0.0078944 | 0.031519 | 0.0079104 | 2.5705e-05 | 1.6046e-05 | 0.046982 | 0.046981 | 0.046982 | 0.99748 | -0.048507 | 0.99837 | -0.031391 | 12.907
21 | -0.048992 | -0.01229 | 0.049062 | 0.012334 | 7.0249e-05 | 4.4499e-05 | 0.073024 | 0.073024 | 0.073024 | 0.99837 | -0.031391 | 0.99993 | -0.0013595 | 20.0615
22 | -0.056958 | -0.014313 | 0.056962 | 0.014315 | 3.6965e-06 | 2.3478e-06 | 0.084774 | 0.084774 | 0.084774 | 0.99993 | -0.0013595 | 1 | 0 | 23.2895
23 | 0.18579 | 0.047394 | -0.18552 | -0.047225 | 0.00026686 | 0.00016969 | 0.27675 | 0.27675 | 0.27675 | 1 | 0 | 0.99843 | -0.029787 | 25.3438
24 | 0.18018 | 0.045884 | -0.18008 | -0.045824 | 9.5307e-05 | 6.0583e-05 | 0.26878 | 0.26878 | 0.26878 | 0.99843 | -0.029787 | 0.99785 | -0.040761 | 24.614
25 | 0.019593 | 0.0049142 | -0.019584 | -0.0049085 | 9.3529e-06 | 5.6409e-06 | 0.029963 | 0.029963 | 0.029963 | 0.97308 | -0.51958 | 0.97257 | -0.5296 | 8.2315
26 | 0.01286 | 0.0032235 | -0.012859 | -0.0032228 | 1.1882e-06 | 6.5888e-07 | 0.019676 | 0.019676 | 0.019676 | 0.97257 | -0.5296 | 0.97247 | -0.53154 | 5.4056
27 | 0.0082733 | 0.0020735 | -0.0082716 | -0.0020728 | 1.6918e-06 | 7.3354e-07 | 0.012659 | 0.012659 | 0.012659 | 0.97247 | -0.53154 | 0.97225 | -0.53584 | 3.4778
28 | 0.004822 | 0.0012082 | -0.0048219 | -0.0012082 | 1.223e-07 | 4.0121e-09 | 0.0073799 | 0.0073799 | 0.0073799 | 0.97225 | -0.53584 | 0.97223 | -0.53637 | 2.0274
29 | 0.0048219 | 0.0012082 | -0.0048207 | -0.0012082 | 1.1514e-06 | 3.8003e-08 | 0.0073799 | 0.0073802 | 0.0073802 | 0.97223 | -0.53637 | 0.97197 | -0.54138 | 2.0275
30 | 0.049184 | 0.01237 | -0.049143 | -0.012345 | 4.0189e-05 | 2.5461e-05 | 0.073359 | 0.073359 | 0.073359 | 0.99785 | -0.040761 | 0.99696 | -0.057882 | 20.1535
31 | 0.1309 | 0.033454 | -0.13082 | -0.033404 | 7.9151e-05 | 5.0007e-05 | 0.19543 | 0.19543 | 0.19543 | 0.99785 | -0.040761 | 0.9972 | -0.053271 | 17.8962
32 | 0.045713 | 0.011485 | -0.045706 | -0.011481 | 6.8442e-06 | 4.3292e-06 | 0.068239 | 0.068239 | 0.068239 | 0.99696 | -0.057882 | 0.9968 | -0.061019 | 18.747
33 | 0.12662 | 0.032351 | -0.12647 | -0.032258 | 0.00014662 | 9.2555e-05 | 0.18916 | 0.18916 | 0.18916 | 0.9972 | -0.053271 | 0.99593 | -0.077248 | 17.3221
34 | 0.041565 | 0.010443 | -0.041529 | -0.01042 | 3.5432e-05 | 2.2357e-05 | 0.062056 | 0.062057 | 0.062057 | 0.9968 | -0.061019 | 0.99587 | -0.078896 | 17.0485
35 | 0.12357 | 0.031532 | -0.1235 | -0.031483 | 7.7348e-05 | 4.8796e-05 | 0.18483 | 0.18483 | 0.18483 | 0.99593 | -0.077248 | 0.99525 | -0.090214 | 16.9259
36 | 0.032955 | 0.0082714 | -0.032926 | -0.0082534 | 2.8673e-05 | 1.7941e-05 | 0.049245 | 0.049245 | 0.049245 | 0.99587 | -0.078896 | 0.99493 | -0.097157 | 13.5289
37 | 0.11922 | 0.030411 | -0.11921 | -0.030405 | 9.43e-06 | 5.9428e-06 | 0.17843 | 0.17843 | 0.17843 | 0.99525 | -0.090214 | 0.99517 | -0.091852 | 16.3402
38 | 0.02444 | 0.0061266 | -0.02444 | -0.0061264 | 2.9852e-07 | 1.8331e-07 | 0.036554 | 0.036554 | 0.036554 | 0.99493 | -0.097157 | 0.99491 | -0.097413 | 10.0422
39 | 0.014463 | 0.0036259 | -0.014459 | -0.0036238 | 3.7163e-06 | 2.1035e-06 | 0.021632 | 0.021632 | 0.021632 | 0.99491 | -0.097413 | 0.99464 | -0.10281 | 5.9428
40 | -0.091139 | -0.023205 | 0.091163 | 0.02322 | 2.4019e-05 | 1.4977e-05 | 0.13705 | 0.13705 | 0.13705 | 0.9905 | -0.18102 | 0.99078 | -0.17556 | 12.55
41 | -0.093699 | -0.023856 | 0.093735 | 0.023878 | 3.5533e-05 | 2.2187e-05 | 0.14086 | 0.14086 | 0.14086 | 0.99078 | -0.17556 | 0.9912 | -0.1677 | 12.8989
42 | 0.11335 | 0.028937 | -0.11324 | -0.028867 | 0.00011158 | 7.0202e-05 | 0.16968 | 0.16968 | 0.16968 | 0.99517 | -0.091852 | 0.9941 | -0.11224 | 15.5382
43 | 0.10925 | 0.027868 | -0.10924 | -0.027859 | 1.4791e-05 | 9.2943e-06 | 0.16371 | 0.16371 | 0.16371 | 0.9941 | -0.11224 | 0.99395 | -0.11505 | 14.9919
44 | 0.1048 | 0.026747 | -0.10478 | -0.026731 | 2.494e-05 | 1.5647e-05 | 0.15707 | 0.15707 | 0.15707 | 0.99395 | -0.11505 | 0.99369 | -0.11997 | 14.3837
45 | 0.10075 | 0.025721 | -0.10069 | -0.025687 | 5.5222e-05 | 3.459e-05 | 0.15103 | 0.15103 | 0.15103 | 0.99369 | -0.11997 | 0.9931 | -0.13132 | 13.831
46 | 0.10069 | 0.025687 | -0.10057 | -0.025613 | 0.00011841 | 7.4173e-05 | 0.15103 | 0.15103 | 0.15103 | 0.9931 | -0.13132 | 0.99182 | -0.1557 | 13.831
47 | -0.093735 | -0.023878 | 0.093789 | 0.023912 | 5.428e-05 | 3.3892e-05 | 0.14086 | 0.14086 | 0.14086 | 0.9912 | -0.1677 | 0.99182 | -0.1557 | 12.8989

## res_trafo
| p_hv_mw | q_hv_mvar | p_lv_mw | q_lv_mvar | pl_mw | ql_mvar | i_hv_ka | i_lv_ka | vm_hv_pu | va_hv_degree | vm_lv_pu | va_lv_degree | loading_percent
0 | -1.2729e-15 | -1.3162e-15 | 0.00165 | 1.2699e-07 | 0.00165 | 1.2699e-07 | 5.2857e-17 | 0.0023815 | 0.99998 | 149.9956 | 1 | 0 | 0.2619

## res_ext_grid
| p_mw | q_mvar
0 | 0.26205 | 0.066133

## res_load
| p_mw | q_mvar
0 | 0.0052423 | 0.0013138
1 | 0.0015935 | 0.00039937
2 | 0.0079988 | 0.0020047
3 | 0.0042133 | 0.001056
4 | 0.0025406 | 0.00063674
5 | 0.0017997 | 0.00045105
6 | 0.010476 | 0.0026254
7 | 0.0023467 | 0.00058813
8 | 0.0075332 | 0.001888
9 | 0.0025388 | 0.00063628
10 | 0.0033159 | 0.00083104
11 | 0.0038923 | 0.0009755
12 | 0.0030147 | 0.00075555
13 | 0.00093465 | 0.00023425
14 | 0.0053349 | 0.0013371
15 | 0.0061341 | 0.0015373
16 | 0.010994 | 0.0027553
17 | 0.014361 | 0.0035992
18 | 0.017473 | 0.0043791
19 | 0.0078958 | 0.0019789
20 | 0.017649 | 0.0044232
21 | 0.0053479 | 0.0013403
22 | 0.0065259 | 0.0016355
23 | 0.0067233 | 0.001685
24 | 0.0045859 | 0.0011493
25 | 0.0034496 | 0.00086454
26 | 0.0034301 | 0.00085967
27 | 0.0042018 | 0.0010531
28 | 0.0041416 | 0.001038
29 | 0.0028962 | 0.00072585
30 | 0.0085742 | 0.0021489
31 | 0.004278 | 0.0010722
32 | 0.0048207 | 0.0012082
33 | 0.008486 | 0.0021268
34 | 0.0099772 | 0.0025005
35 | 0.014459 | 0.0036238
36 | 0.001277 | 0.00032006
37 | 0.0025366 | 0.00063574
38 | 0.0058568 | 0.0014679
39 | 0.0039859 | 0.00099897
40 | 0.0044367 | 0.0011119
41 | 0.0040305 | 0.0010101
42 | 0.0067852 | 0.0017005

## dtypes
| element | column | dtype
0 | bus | name | object
1 | bus | vn_kv | float64
2 | bus | type | object
3 | bus | zone | object
4 | bus | in_service | bool
5 | load | name | object
6 | load | bus | uint32
7 | load | p_mw | float64
8 | load | q_mvar | float64
9 | load | const_z_percent | float64
10 | load | const_i_percent | float64
11 | load | sn_mva | float64
12 | load | scaling | float64
13 | load | in_service | bool
14 | load | type | object
15 | ext_grid | name | object
16 | ext_grid | bus | uint32
17 | ext_grid | vm_pu | float64
18 | ext_grid | va_degree | float64
19 | ext_grid | slack_weight | float64
20 | ext_grid | in_service | bool
21 | line | name | object
22 | line | std_type | object
23 | line | from_bus | uint32
24 | line | to_bus | uint32
25 | line | length_km | float64
26 | line | r_ohm_per_km | float64
27 | line | x_ohm_per_km | float64
28 | line | c_nf_per_km | float64
29 | line | g_us_per_km | float64
30 | line | max_i_ka | float64
31 | line | df | float64
32 | line | parallel | uint32
33 | line | type | object
34 | line | in_service | bool
35 | trafo | name | object
36 | trafo | std_type | object
37 | trafo | hv_bus | uint32
38 | trafo | lv_bus | uint32
39 | trafo | sn_mva | float64
40 | trafo | vn_hv_kv | float64
41 | trafo | vn_lv_kv | float64
42 | trafo | vk_percent | float64
43 | trafo | vkr_percent | float64
44 | trafo | pfe_kw | float64
45 | trafo | i0_percent | float64
46 | trafo | shift_degree | float64
47 | trafo | tap_side | object
48 | trafo | tap_neutral | int32
49 | trafo | tap_min | int32
50 | trafo | tap_max | int32
51 | trafo | tap_step_percent | float64
52 | trafo | tap_step_degree | float64
53 | trafo | tap_pos | int32
54 | trafo | tap_phase_shifter | bool
55 | trafo | parallel | uint32
56 | trafo | df | float64
57 | trafo | in_service | bool
58 | line_geodata | coords | object
59 | bus_geodata | x | float64
60 | bus_geodata | y | float64
61 | bus_geodata | coords | object
62 | res_bus | vm_pu | float64
63 | res_bus | va_degree | float64
64 | res_bus | p_mw | float64
65 | res_bus | q_mvar | float64
66 | res_line | p_from_mw | float64
67 | res_line | q_from_mvar | float64
68 | res_line | p_to_mw | float64
69 | res_line | q_to_mvar | float64
70 | res_line | pl_mw | float64
71 | res_line | ql_mvar | float64
72 | res_line | i_from_ka | float64
73 | res_line | i_to_ka | float64
74 | res_line | i_ka | float64
75 | res_line | vm_from_pu | float64
76 | res_line | va_from_degree | float64
77 | res_line | vm_to_pu | float64
78 | res_line | va_to_degree | float64
79 | res_line | loading_percent | float64
80 | res_trafo | p_hv_mw | float64
81 | res_trafo | q_hv_mvar | float64
82 | res_trafo | p_lv_mw | float64
83 | res_trafo | q_lv_mvar | float64
84 | res_trafo | pl_mw | float64
85 | res_trafo | ql_mvar | float64
86 | res_trafo | i_hv_ka | float64
87 | res_trafo | i_lv_ka | float64
88 | res_trafo | vm_hv_pu | float64
89 | res_trafo | va_hv_degree | float64
90 | res_trafo | vm_lv_pu | float64
91 | res_trafo | va_lv_degree | float64
92 | res_trafo | loading_percent | float64
93 | res_ext_grid | p_mw | float64
94 | res_ext_grid | q_mvar | float64
95 | res_load | p_mw | float64
96 | res_load | q_mvar | float64

## parameters
| version | format_version | converged | OPF_converged | name | f_hz | sn_mva
0 | 2.14.6 | 2.14.0 | TRUE | FALSE |  | 50 | 1