## bus
| name | vn_kv | type | zone | in_service
0 | bus_LV_1321-8_0_2_node_0 | 0.4 | n |  | TRUE
1 | bus_LV_1321-8_0_2_node_1 | 0.4 | n |  | TRUE
2 | bus_LV_1321-8_0_2_node_166 | 0.4 | n |  | TRUE
3 | bus_LV_1321-8_0_2_node_2 | 0.4 | n |  | TRUE
4 | bus_LV_1321-8_0_2_node_3 | 0.4 | n |  | TRUE
5 | bus_LV_1321-8_0_2_node_5 | 0.4 | n |  | TRUE
6 | bus_LV_1321-8_0_2_node_6 | 0.4 | n |  | TRUE
7 | bus_LV_1321-8_0_2_node_13 | 0.4 | n |  | TRUE
8 | bus_LV_1321-8_0_2_node_11 | 0.4 | n |  | TRUE
9 | bus_LV_1321-8_0_2_node_8 | 0.4 | n |  | TRUE
10 | bus_LV_1321-8_0_2_node_7 | 0.4 | n |  | TRUE
11 | bus_LV_1321-8_0_2_node_116 | 0.4 | n |  | TRUE
12 | bus_LV_1321-8_0_2_node_9 | 0.4 | n |  | TRUE
13 | bus_LV_1321-8_0_2_node_113 | 0.4 | n |  | TRUE
14 | bus_LV_1321-8_0_2_node_10 | 0.4 | n |  | TRUE
15 | bus_LV_1321-8_0_2_node_12 | 0.4 | n |  | TRUE
16 | bus_LV_1321-8_0_2_node_18 | 0.4 | n |  | TRUE
17 | bus_LV_1321-8_0_2_node_14 | 0.4 | n |  | TRUE
18 | bus_LV_1321-8_0_2_node_15 | 0.4 | n |  | TRUE
19 | bus_LV_1321-8_0_2_node_16 | 0.4 | n |  | TRUE
20 | bus_LV_1321-8_0_2_node_17 | 0.4 | n |  | TRUE
21 | bus_LV_1321-8_0_2_node_109 | 0.4 | n |  | TRUE
22 | bus_LV_1321-8_0_2_node_110 | 0.4 | n |  | TRUE
23 | bus_LV_1321-8_0_2_node_19 | 0.4 | n |  | TRUE
24 | bus_LV_1321-8_0_2_node_134 | 0.4 | n |  | TRUE
25 | bus_LV_1321-8_0_2_node_130 | 0.4 | n |  | TRUE
26 | bus_LV_1321-8_0_2_node_115 | 0.4 | n |  | TRUE
27 | bus_LV_1321-8_0_2_node_131 | 0.4 | n |  | TRUE
28 | bus_LV_1321-8_0_2_node_132 | 0.4 | n |  | TRUE
29 | bus_LV_1321-8_0_2_node_141 | 0.4 | n |  | TRUE
30 | bus_LV_1321-8_0_2_node_111 | 0.4 | n |  | TRUE
31 | bus_LV_1321-8_0_2_node_140 | 0.4 | n |  | TRUE
32 | bus_LV_1321-8_0_2_node_136 | 0.4 | n |  | TRUE
33 | bus_LV_1321-8_0_2_node_128 | 0.4 | n |  | TRUE
34 | bus_LV_1321-8_0_2_node_122 | 0.4 | n |  | TRUE
35 | bus_LV_1321-8_0_2_node_129 | 0.4 | n |  | TRUE
36 | bus_LV_1321-8_0_2_node_133 | 0.4 | n |  | TRUE
37 | bus_LV_1321-8_0_2_node_118 | 0.4 | n |  | TRUE
38 | bus_LV_1321-8_0_2_node_135 | 0.4 | n |  | TRUE
39 | bus_LV_1321-8_0_2_node_163 | 0.4 | n |  | TRUE
40 | bus_LV_1321-8_0_2_node_105 | 0.4 | n |  | TRUE
41 | bus_LV_1321-8_0_2_node_164 | 0.4 | n |  | TRUE
42 | bus_LV_1321-8_0_2_node_165 | 0.4 | n |  | TRUE
43 | bus_LV_1321-8_0_2_node_121 | 0.4 | n |  | TRUE
44 | bus_LV_1321-8_0_2_node_138 | 0.4 | n |  | TRUE
45 | bus_LV_1321-8_0_2_node_137 | 0.4 | n |  | TRUE
46 | bus_LV_1321-8_0_2_node_114 | 0.4 | n |  | TRUE
47 | bus_LV_1321-8_0_2_node_139 | 0.4 | n |  | TRUE
48 | bus_LV_1321-8_0_2_node_93 | 0.4 | n |  | TRUE
49 | bus_LV_1321-8_0_2_node_104 | 0.4 | n |  | TRUE
50 | bus_LV_1321-8_0_2_node_112 | 0.4 | n |  | TRUE
51 | bus_LV_1321-8_0_2_node_127 | 0.4 | n |  | TRUE
52 | bus_LV_1321-8_0_2_node_117 | 0.4 | n |  | TRUE
53 | bus_LV_1321-8_0_2_node_120 | 0.4 | n |  | TRUE
54 | bus_LV_1321-8_0_2_node_119 | 0.4 | n |  | TRUE
55 | bus_LV_1321-8_0_2_node_123 | 0.4 | n |  | TRUE
56 | bus_LV_1321-8_0_2_node_124 | 0.4 | n |  | TRUE
57 | bus_LV_1321-8_0_2_node_125 | 0.4 | n |  | TRUE
58 | bus_LV_1321-8_0_2_node_126 | 0.4 | n |  | TRUE
59 | bus_MV_16_0_node_4 | 20 | n |  | TRUE

## load
| name | bus | p_mw | q_mvar | const_z_percent | const_i_percent | sn_mva | scaling | in_service | type
0 | LV_1321-8_0_2_load_0 | 0 | 0.0059753 | 0.0014976 | 0 | 0 |  | 1 | TRUE | wye
1 | LV_1321-8_0_2_load_1 | 1 | 0.0010887 | 0.00027285 | 0 | 0 |  | 1 | TRUE | wye
2 | LV_1321-8_0_2_load_166 | 2 | 0.0021992 | 0.00055117 | 0 | 0 |  | 1 | TRUE | wye
3 | LV_1321-8_0_2_load_2 | 3 | 0.0010233 | 0.00025647 | 0 | 0 |  | 1 | TRUE | wye
4 | LV_1321-8_0_2_load_6 | 6 | 0.00067641 | 0.00016953 | 0 | 0 |  | 1 | TRUE | wye
5 | LV_1321-8_0_2_load_11 | 8 | 0.001251 | 0.00031353 | 0 | 0 |  | 1 | TRUE | wye
6 | LV_1321-8_0_2_load_8 | 9 | 0.0012751 | 0.00031957 | 0 | 0 |  | 1 | TRUE | wye
7 | LV_1321-8_0_2_load_7 | 10 | 0.00061927 | 0.0001552 | 0 | 0 |  | 1 | TRUE | wye
8 | LV_1321-8_0_2_load_9 | 12 | 0.0043002 | 0.0010777 | 0 | 0 |  | 1 | TRUE | wye
9 | LV_1321-8_0_2_load_10 | 14 | 0.0023974 | 0.00060083 | 0 | 0 |  | 1 | TRUE | wye
10 | LV_1321-8_0_2_load_12 | 15 | 0.0075894 | 0.0019021 | 0 | 0 |  | 1 | TRUE | wye
11 | LV_1321-8_0_2_load_18 | 16 | 0.00090313 | 0.00022635 | 0 | 0 |  | 1 | TRUE | wye
12 | LV_1321-8_0_2_load_14 | 17 | 0.00038953 | 9.7626e-05 | 0 | 0 |  | 1 | TRUE | wye
13 | LV_1321-8_0_2_load_16 | 19 | 0.0032136 | 0.0008054 | 0 | 0 |  | 1 | TRUE | wye
14 | LV_1321-8_0_2_load_17 | 20 | 0.0010174 | 0.00025498 | 0 | 0 |  | 1 | TRUE | wye
15 | LV_1321-8_0_2_load_109 | 21 | 0.0016358 | 0.00040996 | 0 | 0 |  | 1 | TRUE | wye
16 | LV_1321-8_0_2_load_110 | 22 | 0.00078125 | 0.0001958 | 0 | 0 |  | 1 | TRUE | wye
17 | LV_1321-8_0_2_load_19 | 23 | 0.0010816 | 0.00027106 | 0 | 0 |  | 1 | TRUE | wye
18 | LV_1321-8_0_2_load_130 | 25 | 0.0029352 | 0.00073564 | 0 | 0 |  | 1 | TRUE | wye
19 | LV_1321-8_0_2_load_131 | 27 | 0.00319 | 0.00079948 | 0 | 0 |  | 1 | TRUE | wye
20 | LV_1321-8_0_2_load_132 | 28 | 0.0039857 | 0.00099891 | 0 | 0 |  | 1 | TRUE | wye
21 | LV_1321-8_0_2_load_111 | 30 | 0.0056815 | 0.0014239 | 0 | 0 |  | 1 | TRUE | wye
22 | LV_1321-8_0_2_load_140 | 31 | 0.0017914 | 0.00044898 | 0 | 0 |  | 1 | TRUE | wye
23 | LV_1321-8_0_2_load_136 | 32 | 0.0038266 | 0.00095903 | 0 | 0 |  | 1 | TRUE | wye
24 | LV_1321-8_0_2_load_128 | 33 | 0.00018602 | 4.6622e-05 | 0 | 0 |  | 1 | TRUE | wye
25 | LV_1321-8_0_2_load_122 | 34 | 0.00055541 | 0.0001392 | 0 | 0 |  | 1 | TRUE | wye
26 | LV_1321-8_0_2_load_129 | 35 | 0.0011672 | 0.00029253 | 0 | 0 |  | 1 | TRUE | wye
27 | LV_1321-8_0_2_load_133 | 36 | 0.0020672 | 0.00051809 | 0 | 0 |  | 1 | TRUE | wye
28 | LV_1321-8_0_2_load_118 | 37 | 0.00069635 | 0.00017452 | 0 | 0 |  | 1 | TRUE | wye
29 | LV_1321-8_0_2_load_135 | 38 | 0.00038022 | 9.5293e-05 | 0 | 0 |  | 1 | TRUE | wye
30 | LV_1321-8_0_2_load_163 | 39 | 0.0001701 | 4.2631e-05 | 0 | 0 |  | 1 | TRUE | wye
31 | LV_1321-8_0_2_load_105 | 40 | 0.00046469 | 0.00011646 | 0 | 0 |  | 1 | TRUE | wye
32 | LV_1321-8_0_2_load_164 | 41 | 0.00016325 | 4.0915e-05 | 0 | 0 |  | 1 | TRUE | wye
33 | LV_1321-8_0_2_load_165 | 42 | 0.00082832 | 0.0002076 | 0 | 0 |  | 1 | TRUE | wye
34 | LV_1321-8_0_2_load_138 | 44 | 0.0021168 | 0.00053052 | 0 | 0 |  | 1 | TRUE | wye
35 | LV_1321-8_0_2_load_137 | 45 | 0.0036725 | 0.00092041 | 0 | 0 |  | 1 | TRUE | wye
36 | LV_1321-8_0_2_load_114 | 46 | 0.0015931 | 0.00039928 | 0 | 0 |  | 1 | TRUE | wye
37 | LV_1321-8_0_2_load_139 | 47 | 0.00046572 | 0.00011672 | 0 | 0 |  | 1 | TRUE | wye
38 | LV_1321-8_0_2_load_93 | 48 | 0.001358 | 0.00034035 | 0 | 0 |  | 1 | TRUE | wye
39 | LV_1321-8_0_2_load_104 | 49 | 0.00020188 | 5.0595e-05 | 0 | 0 |  | 1 | TRUE | wye
40 | LV_1321-8_0_2_load_127 | 51 | 0.0043769 | 0.0010969 | 0 | 0 |  | 1 | TRUE | wye
41 | LV_1321-8_0_2_load_117 | 52 | 0.00048097 | 0.00012054 | 0 | 0 |  | 1 | TRUE | wye
42 | LV_1321-8_0_2_load_119 | 54 | 0.00065413 | 0.00016394 | 0 | 0 |  | 1 | TRUE | wye
43 | LV_1321-8_0_2_load_123 | 55 | 0.0060303 | 0.0015113 | 0 | 0 |  | 1 | TRUE | wye
44 | LV_1321-8_0_2_load_124 | 56 | 0.0042405 | 0.0010628 | 0 | 0 |  | 1 | TRUE | wye
45 | LV_1321-8_0_2_load_125 | 57 | 0.010564 | 0.0026476 | 0 | 0 |  | 1 | TRUE | wye
46 | LV_1321-8_0_2_load_126 | 58 | 0.0050688 | 0.0012704 | 0 | 0 |  | 1 | TRUE | wye

## ext_grid
| name | bus | vm_pu | va_degree | slack_weight | in_service
0 |  | 6 | 1 | 0 | 1 | TRUE

## line
| name | std_type | from_bus | to_bus | length_km | r_ohm_per_km | x_ohm_per_km | c_nf_per_km | g_us_per_km | max_i_ka | df | parallel | type | in_service
0 | LV_1321-8_0_2_line_0 |  | 0 | 1 | 0.00037624 | 0.125 | 0.08 | 261 | 0 | 0.364 | 1 | 1 | cs | TRUE
1 | LV_1321-8_0_2_line_1 |  | 1 | 2 | 0.38373 | 0.125 | 0.08 | 261 | 0 | 0.364 | 1 | 1 | cs | TRUE
2 | LV_1321-8_0_2_line_2 |  | 2 | 42 | 0.17721 | 0.125 | 0.08 | 261 | 0 | 0.364 | 1 | 1 | cs | TRUE
3 | LV_1321-8_0_2_line_3 |  | 3 | 4 | 0.063883 | 0.125 | 0.08 | 261 | 0 | 0.364 | 1 | 1 | cs | TRUE
4 | LV_1321-8_0_2_line_4 |  | 4 | 5 | 0.12621 | 0.125 | 0.08 | 261 | 0 | 0.364 | 1 | 1 | cs | TRUE
5 | LV_1321-8_0_2_line_5 |  | 4 | 6 | 0.087514 | 0.125 | 0.08 | 261 | 0 | 0.364 | 1 | 1 | cs | TRUE
6 | LV_1321-8_0_2_line_6 |  | 5 | 7 | 0.023484 | 0.125 | 0.08 | 261 | 0 | 0.364 | 1 | 1 | cs | TRUE
7 | LV_1321-8_0_2_line_7 |  | 5 | 8 | 0.01241 | 0.125 | 0.08 | 261 | 0 | 0.364 | 1 | 1 | cs | TRUE
8 | LV_1321-8_0_2_line_8 |  | 6 | 9 | 0.10242 | 0.125 | 0.08 | 261 | 0 | 0.364 | 1 | 1 | cs | TRUE
9 | LV_1321-8_0_2_line_9 |  | 7 | 16 | 0.011634 | 0.125 | 0.08 | 261 | 0 | 0.364 | 1 | 1 | cs | TRUE
10 | LV_1321-8_0_2_line_10 |  | 7 | 17 | 0.019481 | 0.125 | 0.08 | 261 | 0 | 0.364 | 1 | 1 | cs | TRUE
11 | LV_1321-8_0_2_line_11 |  | 8 | 14 | 0.063649 | 0.125 | 0.08 | 261 | 0 | 0.364 | 1 | 1 | cs | TRUE
12 | LV_1321-8_0_2_line_12 |  | 9 | 12 | 0.079044 | 0.125 | 0.08 | 261 | 0 | 0.364 | 1 | 1 | cs | TRUE
13 | LV_1321-8_0_2_line_13 |  | 10 | 11 | 0.018612 | 0.125 | 0.08 | 261 | 0 | 0.364 | 1 | 1 | cs | TRUE
14 | LV_1321-8_0_2_line_14 |  | 11 | 52 | 0.056425 | 0.125 | 0.08 | 261 | 0 | 0.364 | 1 | 1 | cs | TRUE
15 | LV_1321-8_0_2_line_15 |  | 11 | 37 | 0.07353 | 0.125 | 0.08 | 261 | 0 | 0.364 | 1 | 1 | cs | TRUE
16 | LV_1321-8_0_2_line_16 |  | 12 | 13 | 0.0059531 | 0.125 | 0.08 | 261 | 0 | 0.364 | 1 | 1 | cs | TRUE
17 | LV_1321-8_0_2_line_17 |  | 13 | 26 | 0.043932 | 0.125 | 0.08 | 261 | 0 | 0.364 | 1 | 1 | cs | TRUE
18 | LV_1321-8_0_2_line_18 |  | 13 | 30 | 0.047004 | 0.125 | 0.08 | 261 | 0 | 0.364 | 1 | 1 | cs | TRUE
19 | LV_1321-8_0_2_line_19 |  | 14 | 15 | 0.074739 | 0.125 | 0.08 | 261 | 0 | 0.364 | 1 | 1 | cs | TRUE
20 | LV_1321-8_0_2_line_20 |  | 16 | 23 | 0.13031 | 0.125 | 0.08 | 261 | 0 | 0.364 | 1 | 1 | cs | TRUE
21 | LV_1321-8_0_2_line_21 |  | 17 | 18 | 0.024915 | 0.125 | 0.08 | 261 | 0 | 0.364 | 1 | 1 | cs | TRUE
22 | LV_1321-8_0_2_line_22 |  | 18 | 19 | 0.14781 | 0.125 | 0.08 | 261 | 0 | 0.364 | 1 | 1 | cs | TRUE
23 | LV_1321-8_0_2_line_23 |  | 18 | 20 | 0.072972 | 0.125 | 0.08 | 261 | 0 | 0.364 | 1 | 1 | cs | TRUE
24 | LV_1321-8_0_2_line_24 |  | 19 | 21 | 0.029238 | 0.125 | 0.08 | 261 | 0 | 0.364 | 1 | 1 | cs | TRUE
25 | LV_1321-8_0_2_line_25 |  | 20 | 22 | 0.0096786 | 0.125 | 0.08 | 261 | 0 | 0.364 | 1 | 1 | cs | TRUE
26 | LV_1321-8_0_2_line_26 |  | 22 | 48 | 0.046068 | 0.125 | 0.08 | 261 | 0 | 0.364 | 1 | 1 | cs | TRUE
27 | LV_1321-8_0_2_line_27 |  | 23 | 24 | 0.19696 | 0.125 | 0.08 | 261 | 0 | 0.364 | 1 | 1 | cs | TRUE
28 | LV_1321-8_0_2_line_28 |  | 24 | 38 | 0.10679 | 0.125 | 0.08 | 261 | 0 | 0.364 | 1 | 1 | cs | TRUE
29 | LV_1321-8_0_2_line_29 |  | 25 | 26 | 0.042194 | 0.125 | 0.08 | 261 | 0 | 0.364 | 1 | 1 | cs | TRUE
30 | LV_1321-8_0_2_line_30 |  | 25 | 27 | 0.014659 | 0.125 | 0.08 | 261 | 0 | 0.364 | 1 | 1 | cs | TRUE
31 | LV_1321-8_0_2_line_31 |  | 26 | 51 | 0.044048 | 0.125 | 0.08 | 261 | 0 | 0.364 | 1 | 1 | cs | TRUE
32 | LV_1321-8_0_2_line_32 |  | 27 | 28 | 0.021393 | 0.125 | 0.08 | 261 | 0 | 0.364 | 1 | 1 | cs | TRUE
33 | LV_1321-8_0_2_line_33 |  | 28 | 32 | 0.043913 | 0.125 | 0.08 | 261 | 0 | 0.364 | 1 | 1 | cs | TRUE
34 | LV_1321-8_0_2_line_34 |  | 29 | 30 | 0.11495 | 0.125 | 0.08 | 261 | 0 | 0.364 | 1 | 1 | cs | TRUE
35 | LV_1321-8_0_2_line_35 |  | 29 | 31 | 0.080663 | 0.125 | 0.08 | 261 | 0 | 0.364 | 1 | 1 | cs | TRUE
36 | LV_1321-8_0_2_line_36 |  | 30 | 50 | 0.09467 | 0.125 | 0.08 | 261 | 0 | 0.364 | 1 | 1 | cs | TRUE
37 | LV_1321-8_0_2_line_37 |  | 31 | 47 | 0.088257 | 0.125 | 0.08 | 261 | 0 | 0.364 | 1 | 1 | cs | TRUE
38 | LV_1321-8_0_2_line_38 |  | 32 | 44 | 0.036093 | 0.125 | 0.08 | 261 | 0 | 0.364 | 1 | 1 | cs | TRUE
39 | LV_1321-8_0_2_line_39 |  | 33 | 34 | 0.015833 | 0.125 | 0.08 | 261 | 0 | 0.364 | 1 | 1 | cs | TRUE
40 | LV_1321-8_0_2_line_40 |  | 33 | 35 | 0.040325 | 0.125 | 0.08 | 261 | 0 | 0.364 | 1 | 1 | cs | TRUE
41 | LV_1321-8_0_2_line_41 |  | 34 | 53 | 0.030675 | 0.125 | 0.08 | 261 | 0 | 0.364 | 1 | 1 | cs | TRUE
42 | LV_1321-8_0_2_line_42 |  | 35 | 47 | 0.028883 | 0.125 | 0.08 | 261 | 0 | 0.364 | 1 | 1 | cs | TRUE
43 | LV_1321-8_0_2_line_43 |  | 36 | 37 | 0.016542 | 0.125 | 0.08 | 261 | 0 | 0.364 | 1 | 1 | cs | TRUE
44 | LV_1321-8_0_2_line_44 |  | 38 | 41 | 0.046829 | 0.125 | 0.08 | 261 | 0 | 0.364 | 1 | 1 | cs | TRUE
45 | LV_1321-8_0_2_line_45 |  | 39 | 40 | 0.058441 | 0.125 | 0.08 | 261 | 0 | 0.364 | 1 | 1 | cs | TRUE
46 | LV_1321-8_0_2_line_46 |  | 40 | 49 | 0.014452 | 0.125 | 0.08 | 261 | 0 | 0.364 | 1 | 1 | cs | TRUE
47 | LV_1321-8_0_2_line_47 |  | 42 | 43 | 0.29979 | 0.125 | 0.08 | 261 | 0 | 0.364 | 1 | 1 | cs | TRUE
48 | LV_1321-8_0_2_line_48 |  | 43 | 54 | 0.062173 | 0.125 | 0.08 | 261 | 0 | 0.364 | 1 | 1 | cs | TRUE
49 | LV_1321-8_0_2_line_49 |  | 45 | 46 | 0.024955 | 0.125 | 0.08 | 261 | 0 | 0.364 | 1 | 1 | cs | TRUE
50 | LV_1321-8_0_2_line_50 |  | 46 | 50 | 0.030507 | 0.125 | 0.08 | 261 | 0 | 0.364 | 1 | 1 | cs | TRUE
51 | LV_1321-8_0_2_line_51 |  | 48 | 49 | 0.16772 | 0.125 | 0.08 | 261 | 0 | 0.364 | 1 | 1 | cs | TRUE
52 | LV_1321-8_0_2_line_52 |  | 51 | 58 | 0.025711 | 0.125 | 0.08 | 261 | 0 | 0.364 | 1 | 1 | cs | TRUE
53 | LV_1321-8_0_2_line_53 |  | 52 | 53 | 0.0537 | 0.125 | 0.08 | 261 | 0 | 0.364 | 1 | 1 | cs | TRUE
54 | LV_1321-8_0_2_line_54 |  | 53 | 54 | 0.0083892 | 0.125 | 0.08 | 261 | 0 | 0.364 | 1 | 1 | cs | TRUE
55 | LV_1321-8_0_2_line_55 |  | 55 | 56 | 0.053149 | 0.125 | 0.08 | 261 | 0 | 0.364 | 1 | 1 | cs | TRUE
56 | LV_1321-8_0_2_line_56 |  | 55 | 57 | 0.025599 | 0.125 | 0.08 | 261 | 0 | 0.364 | 1 | 1 | cs | TRUE
57 | LV_1321-8_0_2_line_57 |  | 56 | 58 | 0.034961 | 0.125 | 0.08 | 261 | 0 | 0.364 | 1 | 1 | cs | TRUE

## trafo
| name | std_type | hv_bus | lv_bus | sn_mva | vn_hv_kv | vn_lv_kv | vk_percent | vkr_percent | pfe_kw | i0_percent | shift_degree | tap_side | tap_neutral | tap_min | tap_max | tap_step_percent | tap_step_degree | tap_pos | tap_phase_shifter | parallel | df | in_service
0 | LV_1321-8_0_2_trafo_6 | 0.63 MVA 20/0.4 kV | 59 | 6 | 0.63 | 20 | 0.4 | 6 | 1.206 | 1.65 | 0.2619 | 150 | hv | 0 | -2 | 2 | 2.5 | 0 | 0 | FALSE | 1 | 1 | TRUE

## line_geodata
| x0 | y0 | x1 | y1 | x2 | y2 | x3 | y3 | x4 | y4 | x5 | y5 | x6 | y6 | x7 | y7
0 | 2700773.6724 | 1226186.3227 | 2700774.0445 | 1226186.2673
1 | 2700773.6724 | 1226186.3227 | 2700689.7369 | 1226560.7582
2 | 2700719.4285 | 1226735.46 | 2700689.7369 | 1226560.7582
3 | 2700341.9643 | 1227157.7129 | 2700370.4165 | 1227153.4341 | 2700396.4968 | 1227150.4608 | 2700405.3467 | 1227150.015
4 | 2700341.9643 | 1227157.7129 | 2700269.2511 | 1227166.0821 | 2700239.5673 | 1227169.6846 | 2700216.8132 | 1227175.4499
5 | 2700341.9643 | 1227157.7129 | 2700349.0919 | 1227175.0902 | 2700377.6224 | 1227199.4003 | 2700403.9733 | 1227216.1973
6 | 2700194.5864 | 1227183.2146 | 2700196.7441 | 1227182.4726 | 2700216.8132 | 1227175.4499
7 | 2700216.8132 | 1227175.4499 | 2700218.007 | 1227187.8027
8 | 2700403.9733 | 1227216.1973 | 2700411.8643 | 1227221.2273 | 2700468.7545 | 1227254.7565 | 2700493.3572 | 1227265.9492
9 | 2700194.5864 | 1227183.2146 | 2700193.5371 | 1227180.2615 | 2700190.7448 | 1227172.2331
10 | 2700194.5864 | 1227183.2146 | 2700182.1731 | 1227187.5421 | 2700176.19 | 1227189.6231
11 | 2700230.2287 | 1227250.0008 | 2700220.8407 | 1227217.1259 | 2700218.007 | 1227187.8027
12 | 2700493.3572 | 1227265.9492 | 2700565.3057 | 1227298.6812
13 | 2700502.7511 | 1227062.3569 | 2700484.8507 | 1227067.4543
14 | 2700502.7511 | 1227062.3569 | 2700541.3203 | 1227045.7186 | 2700555.7195 | 1227044.9474
15 | 2700502.7511 | 1227062.3569 | 2700503.2155 | 1227038.9144 | 2700506.1165 | 1227010.7984 | 2700496.1428 | 1226991.3936
16 | 2700570.7244 | 1227301.1464 | 2700565.3057 | 1227298.6812
17 | 2700570.7244 | 1227301.1464 | 2700582.1132 | 1227313.4701 | 2700579.7739 | 1227324.0494 | 2700571.1631 | 1227337.9473
18 | 2700570.7244 | 1227301.1464 | 2700587.3053 | 1227302.7278 | 2700614.4582 | 1227316.2827
19 | 2700230.2287 | 1227250.0008 | 2700232.2856 | 1227257.2035 | 2700230.0196 | 1227267.0725 | 2700238.5773 | 1227287.3092 | 2700243.1028 | 1227298.0822 | 2700245.298 | 1227321.4456
20 | 2700244.7303 | 1227078.3606 | 2700233.4106 | 1227080.3046 | 2700218.8806 | 1227079.3258 | 2700198.0113 | 1227101.4238 | 2700188.2568 | 1227121.5965 | 2700185.4869 | 1227146.0788 | 2700187.558 | 1227163.0705 | 2700190.7448 | 1227172.2331
21 | 2700152.6577 | 1227197.8082 | 2700176.19 | 1227189.6231
22 | 2700152.6577 | 1227197.8082 | 2700151.5782 | 1227213.7461 | 2700126.708 | 1227261.4623 | 2700114.3979 | 1227301.54 | 2700097.2555 | 1227333.308
23 | 2700152.6577 | 1227197.8082 | 2700083.641 | 1227221.5079
24 | 2700097.2555 | 1227333.308 | 2700097.2555 | 1227333.308 | 2700098.6936 | 1227352.7909 | 2700091.2666 | 1227359.0337
25 | 2700074.4871 | 1227224.6513 | 2700083.641 | 1227221.5079
26 | 2700029.3894 | 1227233.5352 | 2700043.0861 | 1227232.1566 | 2700071.3846 | 1227225.7167 | 2700074.4871 | 1227224.6513
27 | 2700244.7303 | 1227078.3606 | 2700293.4758 | 1226887.5319
28 | 2700293.4758 | 1226887.5319 | 2700258.3552 | 1226881.7024 | 2700209.5244 | 1226860.4088 | 2700191.9209 | 1226857.049
29 | 2700571.1631 | 1227337.9473 | 2700529.2607 | 1227332.9967
30 | 2700529.2607 | 1227332.9967 | 2700514.7033 | 1227331.2767
31 | 2700571.1631 | 1227337.9473 | 2700561.2152 | 1227351.1221 | 2700536.9075 | 1227364.0652
32 | 2700514.7033 | 1227331.2767 | 2700493.4581 | 1227328.7667
33 | 2700493.4581 | 1227328.7667 | 2700449.8485 | 1227323.6143
34 | 2700614.4582 | 1227316.2827 | 2700676.3403 | 1227219.4061
35 | 2700676.3403 | 1227219.4061 | 2700598.3997 | 1227198.628
36 | 2700686.6631 | 1227370.7691 | 2700681.9856 | 1227356.4906 | 2700673.2329 | 1227345.6235 | 2700614.4582 | 1227316.2827
37 | 2700581.8841 | 1227111.9302 | 2700598.3997 | 1227198.628
38 | 2700414.0043 | 1227319.3794 | 2700449.8485 | 1227323.6143
39 | 2700588.115 | 1227070.2 | 2700597.939 | 1227068.4699 | 2700601.6383 | 1227063.9286
40 | 2700588.115 | 1227070.2 | 2700568.6755 | 1227073.6235 | 2700565.4174 | 1227080.2621 | 2700565.1943 | 1227093.4511
41 | 2700608.3222 | 1227035.4214 | 2700609.4317 | 1227046.9041 | 2700606.5161 | 1227057.9406 | 2700601.6383 | 1227063.9286
42 | 2700581.8841 | 1227111.9302 | 2700568.3215 | 1227107.0975 | 2700565.0635 | 1227101.1825 | 2700565.1943 | 1227093.4511
43 | 2700496.1428 | 1226991.3936 | 2700479.8029 | 1226988.8131
44 | 2700156.0471 | 1226833.325 | 2700166.2884 | 1226834.5732 | 2700180.1309 | 1226854.7987 | 2700191.9209 | 1226857.049
45 | 2700023.5931 | 1227046.0772 | 2699983.618 | 1227054.272 | 2699974.2733 | 1227063.1881 | 2699971.679 | 1227067.1293
46 | 2699963.7329 | 1227079.2005 | 2699971.679 | 1227067.1293
47 | 2700678.1273 | 1227032.3887 | 2700719.4285 | 1226735.46
48 | 2700678.1273 | 1227032.3887 | 2700643.2248 | 1227028.9736 | 2700616.5718 | 1227033.8974
49 | 2700631.9303 | 1227372.2914 | 2700656.7348 | 1227375.0294
50 | 2700686.6631 | 1227370.7691 | 2700663.5506 | 1227375.7817 | 2700656.7348 | 1227375.0294
51 | 2700029.3894 | 1227233.5352 | 2699963.7329 | 1227079.2005
52 | 2700511.2373 | 1227362.6226 | 2700536.9075 | 1227364.0652 | 2700536.9075 | 1227364.0652
53 | 2700608.3222 | 1227035.4214 | 2700575.2424 | 1227043.9017 | 2700555.7195 | 1227044.9474
54 | 2700608.3222 | 1227035.4214 | 2700616.5718 | 1227033.8974
55 | 2700423.6455 | 1227353.1941 | 2700476.459 | 1227359.1523
56 | 2700398.2082 | 1227350.3243 | 2700423.6455 | 1227353.1941
57 | 2700476.459 | 1227359.1523 | 2700503.2318 | 1227362.1727 | 2700511.2373 | 1227362.6226

## bus_geodata
| x | y | coords
0 | 2700774.0445 | 1226186.2673
1 | 2700773.6724 | 1226186.3227
2 | 2700689.7369 | 1226560.7582
3 | 2700405.3467 | 1227150.015
4 | 2700341.9643 | 1227157.7129
5 | 2700216.8132 | 1227175.4499
6 | 2700403.9733 | 1227216.1973
7 | 2700194.5864 | 1227183.2146
8 | 2700218.007 | 1227187.8027
9 | 2700493.3572 | 1227265.9492
10 | 2700484.8507 | 1227067.4543
11 | 2700502.7511 | 1227062.3569
12 | 2700565.3057 | 1227298.6812
13 | 2700570.7244 | 1227301.1464
14 | 2700230.2287 | 1227250.0008
15 | 2700245.298 | 1227321.4456
16 | 2700190.7448 | 1227172.2331
17 | 2700176.19 | 1227189.6231
18 | 2700152.6577 | 1227197.8082
19 | 2700097.2555 | 1227333.308
20 | 2700083.641 | 1227221.5079
21 | 2700091.2666 | 1227359.0337
22 | 2700074.4871 | 1227224.6513
23 | 2700244.7303 | 1227078.3606
24 | 2700293.4758 | 1226887.5319
25 | 2700529.2607 | 1227332.9967
26 | 2700571.1631 | 1227337.9473
27 | 2700514.7033 | 1227331.2767
28 | 2700493.4581 | 1227328.7667
29 | 2700676.3403 | 1227219.4061
30 | 2700614.4582 | 1227316.2827
31 | 2700598.3997 | 1227198.628
32 | 2700449.8485 | 1227323.6143
33 | 2700588.115 | 1227070.2
34 | 2700601.6383 | 1227063.9286
35 | 2700565.1943 | 1227093.4511
36 | 2700479.8029 | 1226988.8131
37 | 2700496.1428 | 1226991.3936
38 | 2700191.9209 | 1226857.049
39 | 2700023.5931 | 1227046.0772
40 | 2699971.679 | 1227067.1293
41 | 2700156.0471 | 1226833.325
42 | 2700719.4285 | 1226735.46
43 | 2700678.1273 | 1227032.3887
44 | 2700414.0043 | 1227319.3794
45 | 2700631.9303 | 1227372.2914
46 | 2700656.7348 | 1227375.0294
47 | 2700581.8841 | 1227111.9302
48 | 2700029.3894 | 1227233.5352
49 | 2699963.7329 | 1227079.2005
50 | 2700686.6631 | 1227370.7691
51 | 2700536.9075 | 1227364.0652
52 | 2700555.7195 | 1227044.9474
53 | 2700608.3222 | 1227035.4214
54 | 2700616.5718 | 1227033.8974
55 | 2700423.6455 | 1227353.1941
56 | 2700476.459 | 1227359.1523
57 | 2700398.2082 | 1227350.3243
58 | 2700511.2373 | 1227362.6226
59 | 2700341.9643 | 1227157.7129

## line_std_types
| c_nf_per_km | r_ohm_per_km | x_ohm_per_km | max_i_ka | type | q_mm2 | alpha | voltage_rating
NAYY 4x50 SE | 210 | 0.642 | 0.083 | 0.142 | cs | 50 | 0.00403 | LV
NAYY 4x120 SE | 264 | 0.225 | 0.08 | 0.242 | cs | 120 | 0.00403 | LV
NAYY 4x150 SE | 261 | 0.208 | 0.08 | 0.27 | cs | 150 | 0.00403 | LV
NA2XS2Y 1x95 RM/25 12/20 kV | 216 | 0.313 | 0.132 | 0.252 | cs | 95 | 0.00403 | MV
NA2XS2Y 1x185 RM/25 12/20 kV | 273 | 0.161 | 0.117 | 0.362 | cs | 185 | 0.00403 | MV
NA2XS2Y 1x240 RM/25 12/20 kV | 304 | 0.122 | 0.112 | 0.421 | cs | 240 | 0.00403 | MV
NA2XS2Y 1x95 RM/25 6/10 kV | 315 | 0.313 | 0.123 | 0.249 | cs | 95 | 0.00403 | MV
NA2XS2Y 1x185 RM/25 6/10 kV | 406 | 0.161 | 0.11 | 0.358 | cs | 185 | 0.00403 | MV
NA2XS2Y 1x240 RM/25 6/10 kV | 456 | 0.122 | 0.105 | 0.416 | cs | 240 | 0.00403 | MV
NA2XS2Y 1x150 RM/25 12/20 kV | 250 | 0.206 | 0.116 | 0.319 | cs | 150 | 0.00403 | MV
NA2XS2Y 1x120 RM/25 12/20 kV | 230 | 0.253 | 0.119 | 0.283 | cs | 120 | 0.00403 | MV
NA2XS2Y 1x70 RM/25 12/20 kV | 190 | 0.443 | 0.132 | 0.22 | cs | 70 | 0.00403 | MV
NA2XS2Y 1x150 RM/25 6/10 kV | 360 | 0.206 | 0.11 | 0.315 | cs | 150 | 0.00403 | MV
NA2XS2Y 1x120 RM/25 6/10 kV | 340 | 0.253 | 0.113 | 0.28 | cs | 120 | 0.00403 | MV
NA2XS2Y 1x70 RM/25 6/10 kV | 280 | 0.443 | 0.123 | 0.217 | cs | 70 | 0.00403 | MV
N2XS(FL)2Y 1x120 RM/35 64/110 kV | 112 | 0.153 | 0.166 | 0.366 | cs | 120 | 0.00393 | HV
N2XS(FL)2Y 1x185 RM/35 64/110 kV | 125 | 0.099 | 0.156 | 0.457 | cs | 185 | 0.00393 | HV
N2XS(FL)2Y 1x240 RM/35 64/110 kV | 135 | 0.075 | 0.149 | 0.526 | cs | 240 | 0.00393 | HV
N2XS(FL)2Y 1x300 RM/35 64/110 kV | 144 | 0.06 | 0.144 | 0.588 | cs | 300 | 0.00393 | HV
15-AL1/3-ST1A 0.4 | 11 | 1.8769 | 0.35 | 0.105 | ol | 16 | 0.00403 | LV
24-AL1/4-ST1A 0.4 | 11.25 | 1.2012 | 0.335 | 0.14 | ol | 24 | 0.00403 | LV
48-AL1/8-ST1A 0.4 | 12.2 | 0.5939 | 0.3 | 0.21 | ol | 48 | 0.00403 | LV
94-AL1/15-ST1A 0.4 | 13.2 | 0.306 | 0.29 | 0.35 | ol | 94 | 0.00403 | LV
34-AL1/6-ST1A 10.0 | 9.7 | 0.8342 | 0.36 | 0.17 | ol | 34 | 0.00403 | MV
48-AL1/8-ST1A 10.0 | 10.1 | 0.5939 | 0.35 | 0.21 | ol | 48 | 0.00403 | MV
70-AL1/11-ST1A 10.0 | 10.4 | 0.4132 | 0.339 | 0.29 | ol | 70 | 0.00403 | MV
94-AL1/15-ST1A 10.0 | 10.75 | 0.306 | 0.33 | 0.35 | ol | 94 | 0.00403 | MV
122-AL1/20-ST1A 10.0 | 11.1 | 0.2376 | 0.323 | 0.41 | ol | 122 | 0.00403 | MV
149-AL1/24-ST1A 10.0 | 11.25 | 0.194 | 0.315 | 0.47 | ol | 149 | 0.00403 | MV
34-AL1/6-ST1A 20.0 | 9.15 | 0.8342 | 0.382 | 0.17 | ol | 34 | 0.00403 | MV
48-AL1/8-ST1A 20.0 | 9.5 | 0.5939 | 0.372 | 0.21 | ol | 48 | 0.00403 | MV
70-AL1/11-ST1A 20.0 | 9.7 | 0.4132 | 0.36 | 0.29 | ol | 70 | 0.00403 | MV
94-AL1/15-ST1A 20.0 | 10 | 0.306 | 0.35 | 0.35 | ol | 94 | 0.00403 | MV
122-AL1/20-ST1A 20.0 | 10.3 | 0.2376 | 0.344 | 0.41 | ol | 122 | 0.00403 | MV
149-AL1/24-ST1A 20.0 | 10.5 | 0.194 | 0.337 | 0.47 | ol | 149 | 0.00403 | MV
184-AL1/30-ST1A 20.0 | 10.75 | 0.1571 | 0.33 | 0.535 | ol | 184 | 0.00403 | MV
243-AL1/39-ST1A 20.0 | 11 | 0.1188 | 0.32 | 0.645 | ol | 243 | 0.00403 | MV
48-AL1/8-ST1A 110.0 | 8 | 0.5939 | 0.46 | 0.21 | ol | 48 | 0.00403 | HV
70-AL1/11-ST1A 110.0 | 8.4 | 0.4132 | 0.45 | 0.29 | ol | 70 | 0.00403 | HV
94-AL1/15-ST1A 110.0 | 8.65 | 0.306 | 0.44 | 0.35 | ol | 94 | 0.00403 | HV
122-AL1/20-ST1A 110.0 | 8.5 | 0.2376 | 0.43 | 0.41 | ol | 122 | 0.00403 | HV
149-AL1/24-ST1A 110.0 | 8.75 | 0.194 | 0.41 | 0.47 | ol | 149 | 0.00403 | HV
184-AL1/30-ST1A 110.0 | 8.8 | 0.1571 | 0.4 | 0.535 | ol | 184 | 0.00403 | HV
243-AL1/39-ST1A 110.0 | 9 | 0.1188 | 0.39 | 0.645 | ol | 243 | 0.00403 | HV
305-AL1/39-ST1A 110.0 | 9.2 | 0.0949 | 0.38 | 0.74 | ol | 305 | 0.00403 | HV
490-AL1/64-ST1A 110.0 | 9.75 | 0.059 | 0.37 | 0.96 | ol | 490 | 0.00403 | HV
679-AL1/86-ST1A 110.0 | 9.95 | 0.042 | 0.36 | 1.15 | ol | 679 | 0.00403 | HV
490-AL1/64-ST1A 220.0 | 10 | 0.059 | 0.285 | 0.96 | ol | 490 | 0.00403 | HV
679-AL1/86-ST1A 220.0 | 11.7 | 0.042 | 0.275 | 1.15 | ol | 679 | 0.00403 | HV
490-AL1/64-ST1A 380.0 | 11 | 0.059 | 0.253 | 0.96 | ol | 490 | 0.00403 | HV
679-AL1/86-ST1A 380.0 | 14.6 | 0.042 | 0.25 | 1.15 | ol | 679 | 0.00403 | HV

## trafo_std_types
| i0_percent | pfe_kw | vkr_percent | sn_mva | vn_lv_kv | vn_hv_kv | vk_percent | shift_degree | vector_group | tap_side | tap_neutral | tap_min | tap_max | tap_step_degree | tap_step_percent | tap_phase_shifter
160 MVA 380/110 kV | 0.06 | 60 | 0.25 | 160 | 110 | 380 | 12.2 | 0 | Yy0 | hv | 0 | -9 | 9 | 0 | 1.5 | FALSE
100 MVA 220/110 kV | 0.06 | 55 | 0.26 | 100 | 110 | 220 | 12 | 0 | Yy0 | hv | 0 | -9 | 9 | 0 | 1.5 | FALSE
63 MVA 110/20 kV | 0.04 | 22 | 0.32 | 63 | 20 | 110 | 18 | 150 | YNd5 | hv | 0 | -9 | 9 | 0 | 1.5 | FALSE
40 MVA 110/20 kV | 0.05 | 18 | 0.34 | 40 | 20 | 110 | 16.2 | 150 | YNd5 | hv | 0 | -9 | 9 | 0 | 1.5 | FALSE
25 MVA 110/20 kV | 0.07 | 14 | 0.41 | 25 | 20 | 110 | 12 | 150 | YNd5 | hv | 0 | -9 | 9 | 0 | 1.5 | FALSE
63 MVA 110/10 kV | 0.04 | 22 | 0.32 | 63 | 10 | 110 | 18 | 150 | YNd5 | hv | 0 | -9 | 9 | 0 | 1.5 | FALSE
40 MVA 110/10 kV | 0.05 | 18 | 0.34 | 40 | 10 | 110 | 16.2 | 150 | YNd5 | hv | 0 | -9 | 9 | 0 | 1.5 | FALSE
25 MVA 110/10 kV | 0.07 | 14 | 0.41 | 25 | 10 | 110 | 12 | 150 | YNd5 | hv | 0 | -9 | 9 | 0 | 1.5 | FALSE
0.25 MVA 20/0.4 kV | 0.32 | 0.8 | 1.44 | 0.25 | 0.4 | 20 | 6 | 150 | Yzn5 | hv | 0 | -2 | 2 | 0 | 2.5 | FALSE
0.4 MVA 20/0.4 kV | 0.3375 | 1.35 | 1.425 | 0.4 | 0.4 | 20 | 6 | 150 | Dyn5 | hv | 0 | -2 | 2 | 0 | 2.5 | FALSE
0.63 MVA 20/0.4 kV | 0.2619 | 1.65 | 1.206 | 0.63 | 0.4 | 20 | 6 | 150 | Dyn5 | hv | 0 | -2 | 2 | 0 | 2.5 | FALSE
0.25 MVA 10/0.4 kV | 0.24 | 0.6 | 1.2 | 0.25 | 0.4 | 10 | 4 | 150 | Dyn5 | hv | 0 | -2 | 2 | 0 | 2.5 | FALSE
0.4 MVA 10/0.4 kV | 0.2375 | 0.95 | 1.325 | 0.4 | 0.4 | 10 | 4 | 150 | Dyn5 | hv | 0 | -2 | 2 | 0 | 2.5 | FALSE
0.63 MVA 10/0.4 kV | 0.1873 | 1.18 | 1.0794 | 0.63 | 0.4 | 10 | 4 | 150 | Dyn5 | hv | 0 | -2 | 2 | 0 | 2.5 | FALSE

## trafo3w_std_types
| sn_hv_mva | sn_mv_mva | sn_lv_mva | vn_hv_kv | vn_mv_kv | vn_lv_kv | vk_hv_percent | vk_mv_percent | vk_lv_percent | vkr_hv_percent | vkr_mv_percent | vkr_lv_percent | pfe_kw | i0_percent | shift_mv_degree | shift_lv_degree | vector_group | tap_side | tap_neutral | tap_min | tap_max | tap_step_percent
63/25/38 MVA 110/20/10 kV | 63 | 25 | 38 | 110 | 20 | 10 | 10.4 | 10.4 | 10.4 | 0.28 | 0.32 | 0.35 | 35 | 0.89 | 0 | 0 | YN0yn0yn0 | hv | 0 | -10 | 10 | 1.2
63/25/38 MVA 110/10/10 kV | 63 | 25 | 38 | 110 | 10 | 10 | 10.4 | 10.4 | 10.4 | 0.28 | 0.32 | 0.35 | 35 | 0.89 | 0 | 0 | YN0yn0yn0 | hv | 0 | -10 | 10 | 1.2

## fuse_std_types
| fuse_type | i_rated_a | t_avg | t_min | t_total | x_avg | x_min | x_total
HV 100A | HV 100A | 100 | 0 | [10.0, 3.64, 0.854, 0.281, 0.1, 0.0531, 0.022, 0.01] | [10.0, 4.267, 1.21, 0.403, 0.1, 0.058, 0.022, 0.01] | 0 | [300.0, 350.0, 450.0, 550.0, 700.0, 850.0, 1200.0, 1752.0] | [600.0, 700.0, 900.0, 1150.0, 1665.0, 2000.0, 3000.0, 4313.0]
HV 10A | HV 10A | 10 | 0 | [10.0, 1675.0, 0.344, 0.156, 0.1, 0.0417, 0.0171, 0.01] | [10.0, 1.3, 0.3, 0.155, 0.1, 0.0555, 0.023, 0.01] | 0 | [30.0, 32.0, 35.0, 37.0, 39.0, 50.0, 70.0, 88.0] | [60.0, 70.0, 80.0, 87.0, 94.0, 110.0, 150.0, 216.0]
HV 125A | HV 125A | 125 | 0 | [10.0, 1.82, 0.344, 0.1, 0.0467, 0.0269, 0.01] | [10.0, 2.478, 0.426, 0.1, 0.0427, 0.0211, 0.01] | 0 | [375.0, 500.0, 700.0, 925.0, 1200.0, 1500.0, 2341.0] | [750.0, 1000.0, 1500.0, 2200.0, 3000.0, 4000.0, 5765.0]
HV 160A | HV 160A | 160 | 0 | [10.0, 4.15, 1.03, 0.198, 0.1, 0.051, 0.0172, 0.01] | [10.0, 2.3, 0.734, 0.274, 0.1, 0.046, 0.0177, 0.01] | 0 | [480.0, 550.0, 700.0, 1000.0, 1260.0, 1600.0, 2500.0, 3227.0] | [960.0, 1300.0, 1700.0, 2200.0, 2996.0, 4000.0, 6000.0, 7946.0]
HV 16A | HV 16A | 16 | 0 | [10.0, 0.352, 0.164, 0.1, 0.0649, 0.0342, 0.01] | [10.0, 2.34, 0.722, 0.181, 0.1, 0.055, 0.0296, 0.01] | 0 | [48.0, 60.0, 65.0, 71.0, 80.0, 100.0, 162.0] | [96.0, 110.0, 125.0, 150.0, 168.0, 200.0, 250.0, 398.0]
HV 200A | HV 200A | 200 | 0 | [10.0, 4.267, 1.21, 0.403, 0.1, 0.058, 0.022, 0.01] | [10.0, 3.73, 1.654, 0.328, 0.1, 0.0531, 0.019, 0.01] | 0 | [600.0, 700.0, 900.0, 1150.0, 1665.0, 2000.0, 3000.0, 4313.0] | [1200.0, 1500.0, 1800.0, 2700.0, 3960.0, 5000.0, 7500.0, 10620.0]
HV 20A | HV 20A | 20 | 0 | [10.0, 1.3, 0.3, 0.155, 0.1, 0.0555, 0.023, 0.01] | [10.0, 1.3, 0.161, 0.1, 0.0611, 0.0399, 0.0141, 0.01] | 0 | [60.0, 70.0, 80.0, 87.0, 94.0, 110.0, 150.0, 216.0] | [120.0, 150.0, 200.0, 223.0, 260.0, 300.0, 450.0, 532.0]
HV 25A | HV 25A | 25 | 0 | [10.0, 2.512, 0.833, 0.299, 0.1, 0.0372, 0.0223, 0.01] | [10.0, 3.125, 0.597, 0.198, 0.1, 0.0378, 0.022, 0.01] | 0 | [75.0, 82.0, 90.0, 100.0, 124.0, 170.0, 200.0, 289.0] | [150.0, 170.0, 210.0, 250.0, 294.0, 400.0, 500.0, 711.0]
HV 31.5A | HV 31.5A | 31.5 | 0 | [10.0, 2.34, 0.722, 0.181, 0.1, 0.055, 0.0296, 0.01] | [10.0, 2.84, 0.368, 0.164, 0.1, 0.0621, 0.0378, 0.0195, 0.01] | 0 | [95.0, 110.0, 125.0, 150.0, 165.0, 200.0, 250.0, 390.0] | [189.0, 220.0, 300.0, 350.0, 393.0, 450.0, 530.0, 700.0, 960.0]
HV 40A | HV 40A | 40 | 0 | [10.0, 1.3, 0.161, 0.1, 0.0611, 0.0399, 0.0141, 0.01] | [10.0, 2.05, 0.369, 0.198, 0.1, 0.051, 0.0298, 0.01] | 0 | [120.0, 150.0, 200.0, 223.0, 260.0, 300.0, 450.0, 532.0] | [240.0, 300.0, 400.0, 450.0, 530.0, 650.0, 800.0, 1311.0]
HV 50A | HV 50A | 50 | 0 | [10.0, 3.215, 0.597, 0.198, 0.1, 0.0378, 0.022, 0.01] | [10.0, 3.64, 0.854, 0.281, 0.1, 0.0531, 0.022, 0.01] | 0 | [150.0, 170.0, 210.0, 250.0, 294.0, 400.0, 500.0, 711.0] | [300.0, 350.0, 450.0, 550.0, 700.0, 850.0, 1200.0, 1752.0]
HV 6.3A | HV 6.3A | 6.3 | 0 | [10.0, 1.39, 0.344, 0.168, 0.1, 0.056, 0.0263, 0.01] | [10.0, 1.711, 0.516, 0.198, 0.1, 0.0634, 0.0303, 0.01] | 0 | [19.0, 19.5, 20.4, 20.8, 22.0, 25.0, 32.0, 48.0] | [38.0, 40.0, 43.0, 48.0, 53.0, 60.0, 75.0, 118.0]
HV 63A | HV 63A | 63 | 0 | [10.0, 2.84, 0.368, 0.164, 0.1, 0.0621, 0.0378, 0.0195, 0.01] | [10.0, 1.82, 0.344, 0.1, 0.0467, 0.0269, 0.01] | 0 | [189.0, 220.0, 300.0, 350.0, 393.0, 450.0, 530.0, 700.0, 961.0] | [378.0, 500.0, 700.0, 934.0, 1200.0, 1500.0, 2366.0]
HV 80A | HV 80A | 80 | 0 | [10.0, 2.05, 0.369, 0.198, 0.1, 0.051, 0.0298, 0.01] | [10.0, 4.15, 1.03, 0.198, 0.1, 0.051, 0.0172, 0.01] | 0 | [240.0, 300.0, 400.0, 450.0, 530.0, 650.0, 800.0, 1311.0] | [480.0, 550.0, 700.0, 1000.0, 1260.0, 1600.0, 2500.0, 3227.0]
Siemens NH-1-100 | Siemens NH-1-100 | 100 | [5400.0, 2000.0, 400.0, 20.0, 1.0, 0.2, 0.012, 0.004] | 0 | 0 | [150.0, 190.0, 250.0, 430.0, 900.0, 1250.0, 2700.0, 3600.0] | 0 | 0
Siemens NH-1-125 | Siemens NH-1-125 | 125 | [4800.0, 120.0, 7.0, 0.1, 0.004] | 0 | 0 | [180.0, 400.0, 740.0, 2000.0, 4250.0] | 0 | 0
Siemens NH-1-16 | Siemens NH-1-16 | 16 | [4000.0, 400.0, 2.0, 0.1, 0.04, 0.01] | 0 | 0 | [26.0, 35.0, 75.0, 150.0, 200.0, 300.0] | 0 | 0
Siemens NH-1-160 | Siemens NH-1-160 | 160 | [4800.0, 120.0, 7.0, 0.1, 0.004] | 0 | 0 | [210.0, 500.0, 900.0, 2300.0, 5000.0] | 0 | 0
Siemens NH-1-25 | Siemens NH-1-25 | 25 | [4000.0, 1000.0, 10.0, 0.2, 0.02, 0.01] | 0 | 0 | [40.0, 50.0, 100.0, 210.0, 400.0, 500.0] | 0 | 0
Siemens NH-1-50 | Siemens NH-1-50 | 50 | [4000.0, 40.0, 4.0, 1.0, 0.02, 0.01] | 0 | 0 | [86.0, 200.0, 300.0, 400.0, 1000.0, 1280.0] | 0 | 0
Siemens NH-1-63 | Siemens NH-1-63 | 63 | [4000.0, 100.0, 10.0, 2.0, 0.04, 0.01] | 0 | 0 | [100.0, 200.0, 300.0, 400.0, 1000.0, 1500.0] | 0 | 0
Siemens NH-1-80 | Siemens NH-1-80 | 80 | [4800.0, 120.0, 7.0, 0.1, 0.01] | 0 | 0 | [150.58, 250.0, 450.0, 1150.0, 2470.0] | 0 | 0
Siemens NH-2-1000 | Siemens NH-2-1000 | 1000 | [4800.0, 120.0, 7.0, 0.1, 0.004] | 0 | 0 | [1900.0, 3500.0, 8400.0, 24000.0, 52000.0] | 0 | 0
Siemens NH-2-200 | Siemens NH-2-200 | 200 | [4800.0, 120.0, 7.0, 0.1, 0.004] | 0 | 0 | [280.0, 650.0, 1200.0, 3000.0, 7000.0] | 0 | 0
Siemens NH-2-224 | Siemens NH-2-224 | 224 | [4800.0, 120.0, 7.0, 0.2, 0.04, 0.004] | 0 | 0 | [400.0, 750.0, 1453.0, 3025.0, 4315.0, 7600.0] | 0 | 0
Siemens NH-2-250 | Siemens NH-2-250 | 250 | [4800.0, 120.0, 7.0, 0.1, 0.004] | 0 | 0 | [450.0, 800.0, 1650.0, 4000.0, 8500.0] | 0 | 0
Siemens NH-2-315 | Siemens NH-2-315 | 315 | [4800.0, 120.0, 7.0, 0.1, 0.004] | 0 | 0 | [550.0, 920.0, 1900.0, 5000.0, 11000.0] | 0 | 0
Siemens NH-2-355 | Siemens NH-2-355 | 355 | [4800.0, 120.0, 6.0, 0.1, 0.004] | 0 | 0 | [650.0, 1116.27, 2350.0, 5840.0, 12790.0] | 0 | 0
Siemens NH-2-400 | Siemens NH-2-400 | 400 | [4800.0, 120.0, 7.0, 0.1, 0.004] | 0 | 0 | [720.0, 1350.0, 2800.0, 6500.0, 15000.0] | 0 | 0
Siemens NH-2-425 | Siemens NH-2-425 | 425 | [4800.0, 120.0, 7.0, 0.1, 0.004] | 0 | 0 | [850.0, 1500.0, 3050.0, 7500.0, 16500.0] | 0 | 0
Siemens NH-2-630 | Siemens NH-2-630 | 630 | [4800.0, 120.0, 7.0, 0.1, 0.004] | 0 | 0 | [1200.0, 2000.0, 4800.0, 12000.0, 26000.0] | 0 | 0

## res_bus
| vm_pu | va_degree | p_mw | q_mvar
0 | 0.97064 | -0.56853 | 0.0059753 | 0.0014976
1 | 0.97064 | -0.56849 | 0.0010887 | 0.00027285
2 | 0.97318 | -0.51843 | 0.0021992 | 0.00055117
3 | 0.99802 | -0.037932 | 0.0010233 | 0.00025647
4 | 0.99808 | -0.036787 | 0 | 0
5 | 0.99544 | -0.087803 | 0 | 0
6 | 1 | 0 | -0.10887 | -0.027431
7 | 0.99519 | -0.092677 | 0 | 0
8 | 0.99531 | -0.090257 | 0.001251 | 0.00031353
9 | 0.99226 | -0.147 | 0.0012751 | 0.00031957
10 | 0.97782 | -0.42712 | 0.00061927 | 0.0001552
11 | 0.97783 | -0.42691 | 0 | 0
12 | 0.98639 | -0.2602 | 0.0043002 | 0.0010777
13 | 0.98597 | -0.26833 | 0 | 0
14 | 0.99473 | -0.10145 | 0.0023974 | 0.00060083
15 | 0.99421 | -0.11145 | 0.0075894 | 0.0019021
16 | 0.99516 | -0.093198 | 0.00090313 | 0.00022635
17 | 0.99502 | -0.095849 | 0.00038953 | 9.7626e-05
18 | 0.99482 | -0.099737 | 0 | 0
19 | 0.99417 | -0.11238 | 0.0032136 | 0.0008054
20 | 0.99456 | -0.10488 | 0.0010174 | 0.00025498
21 | 0.99412 | -0.11322 | 0.0016358 | 0.00040996
22 | 0.99453 | -0.10539 | 0.00078125 | 0.0001958
23 | 0.99497 | -0.096957 | 0.0010816 | 0.00027106
24 | 0.99487 | -0.098871 | 0 | 0
25 | 0.98346 | -0.3171 | 0.0029352 | 0.00073564
26 | 0.98409 | -0.3049 | 0 | 0
27 | 0.98329 | -0.32057 | 0.00319 | 0.00079948
28 | 0.98309 | -0.3244 | 0.0039857 | 0.00099891
29 | 0.98267 | -0.33243 | 0 | 0
30 | 0.98467 | -0.29345 | 0.0056815 | 0.0014239
31 | 0.98126 | -0.35987 | 0.0017914 | 0.00044898
32 | 0.98285 | -0.32911 | 0.0038266 | 0.00095903
33 | 0.97884 | -0.40708 | 0.00018602 | 4.6622e-05
34 | 0.97862 | -0.41146 | 0.00055541 | 0.0001392
35 | 0.97942 | -0.3958 | 0.0011672 | 0.00029253
36 | 0.97761 | -0.43124 | 0.0020672 | 0.00051809
37 | 0.97764 | -0.43061 | 0.00069635 | 0.00017452
38 | 0.99482 | -0.0999 | 0.00038022 | 9.5293e-05
39 | 0.99429 | -0.11001 | 0.0001701 | 4.2631e-05
40 | 0.9943 | -0.10983 | 0.00046469 | 0.00011646
41 | 0.99481 | -0.10003 | 0.00016325 | 4.0915e-05
42 | 0.97471 | -0.48822 | 0.00082832 | 0.0002076
43 | 0.97753 | -0.43275 | 0 | 0
44 | 0.98278 | -0.33049 | 0.0021168 | 0.00053052
45 | 0.98398 | -0.30697 | 0.0036725 | 0.00092041
46 | 0.98407 | -0.30532 | 0.0015931 | 0.00039928
47 | 0.97986 | -0.38711 | 0.00046572 | 0.00011672
48 | 0.99444 | -0.10718 | 0.001358 | 0.00034035
49 | 0.99431 | -0.10967 | 0.00020188 | 5.0595e-05
50 | 0.98421 | -0.30243 | 0 | 0
51 | 0.98286 | -0.32894 | 0.0043769 | 0.0010969
52 | 0.97801 | -0.42342 | 0.00048097 | 0.00012054
53 | 0.9782 | -0.41964 | 0 | 0
54 | 0.97812 | -0.42128 | 0.00065413 | 0.00016394
55 | 0.98075 | -0.37011 | 0.0060303 | 0.0015113
56 | 0.98157 | -0.35414 | 0.0042405 | 0.0010628
57 | 0.9805 | -0.37501 | 0.010564 | 0.0026476
58 | 0.98224 | -0.34097 | 0.0050688 | 0.0012704
59 | 0.99998 | 149.9956 | 0 | 0

## res_line
| p_from_mw | q_from_mvar | p_to_mw | q_to_mvar | pl_mw | ql_mvar | i_from_ka | i_to_ka | i_ka | vm_from_pu | va_from_degree | vm_to_pu | va_to_degree | loading_percent
0 | -0.0059753 | -0.0014976 | 0.0059753 | 0.0014976 | 1.1839e-08 | 2.9268e-09 | 0.0091603 | 0.0091603 | 0.0091603 | 0.97064 | -0.56853 | 0.97064 | -0.56849 | 2.5166
1 | -0.007064 | -0.0017704 | 0.0070809 | 0.0017765 | 1.6873e-05 | 6.0432e-06 | 0.010829 | 0.010828 | 0.010829 | 0.97064 | -0.56849 | 0.97318 | -0.51843 | 2.9751
2 | -0.0092801 | -0.0023276 | 0.0092935 | 0.002334 | 1.338e-05 | 6.3581e-06 | 0.01419 | 0.014189 | 0.01419 | 0.97318 | -0.51843 | 0.97471 | -0.48822 | 3.8984
3 | -0.0010233 | -0.00025647 | 0.0010234 | 0.00025567 | 5.5754e-08 | -7.9915e-07 | 0.0015257 | 0.0015254 | 0.0015257 | 0.99802 | -0.037932 | 0.99808 | -0.036787 | 0.41915
4 | 0.023075 | 0.005795 | -0.023019 | -0.0057608 | 5.6026e-05 | 3.4212e-05 | 0.034406 | 0.034407 | 0.034407 | 0.99808 | -0.036787 | 0.99544 | -0.087803 | 9.4523
5 | -0.024098 | -0.0060507 | 0.024141 | 0.0060767 | 4.2369e-05 | 2.5971e-05 | 0.035931 | 0.035931 | 0.035931 | 0.99808 | -0.036787 | 1 | 0 | 9.8713
6 | 0.011771 | 0.0029398 | -0.011768 | -0.0029383 | 2.7254e-06 | 1.4391e-06 | 0.017592 | 0.017592 | 0.017592 | 0.99544 | -0.087803 | 0.99519 | -0.092677 | 4.833
7 | 0.011248 | 0.0028211 | -0.011247 | -0.0028204 | 1.3158e-06 | 6.808e-07 | 0.016815 | 0.016815 | 0.016815 | 0.99544 | -0.087803 | 0.99531 | -0.090257 | 4.6194
8 | 0.083076 | 0.021354 | -0.082488 | -0.020979 | 0.00058875 | 0.00037546 | 0.12381 | 0.12381 | 0.12381 | 1 | 0 | 0.99226 | -0.147 | 34.0134
9 | 0.0025286 | 0.0006275 | -0.0025285 | -0.00062761 | 6.2292e-08 | -1.1129e-07 | 0.0037786 | 0.0037787 | 0.0037787 | 0.99519 | -0.092677 | 0.99516 | -0.093198 | 1.0381
10 | 0.0092396 | 0.0023108 | -0.0092382 | -0.0023102 | 1.3939e-06 | 6.3904e-07 | 0.013813 | 0.013814 | 0.013814 | 0.99519 | -0.092677 | 0.99502 | -0.095849 | 3.7949
11 | 0.0099957 | 0.0025068 | -0.0099903 | -0.0025043 | 5.3307e-06 | 2.5849e-06 | 0.014944 | 0.014945 | 0.014945 | 0.99531 | -0.090257 | 0.99473 | -0.10145 | 4.1057
12 | 0.081213 | 0.020659 | -0.080772 | -0.020378 | 0.00044044 | 0.00028087 | 0.1219 | 0.1219 | 0.1219 | 0.99226 | -0.147 | 0.98639 | -0.2602 | 33.4882
13 | -0.00061927 | -0.0001552 | 0.00061928 | 0.00015497 | 6.1979e-09 | -2.295e-07 | 0.00094238 | 0.0009423 | 0.00094238 | 0.97782 | -0.42712 | 0.97783 | -0.42691 | 0.2589
14 | -0.0033834 | -0.00084681 | 0.0033839 | 0.00084646 | 5.6079e-07 | -3.4902e-07 | 0.0051482 | 0.005148 | 0.0051482 | 0.97783 | -0.42691 | 0.97801 | -0.42342 | 1.4144
15 | 0.0027641 | 0.00069183 | -0.0027636 | -0.00069244 | 4.8782e-07 | -6.0999e-07 | 0.0042059 | 0.0042063 | 0.0042063 | 0.97783 | -0.42691 | 0.97764 | -0.43061 | 1.1556
16 | 0.076472 | 0.0193 | -0.076442 | -0.019281 | 2.9734e-05 | 1.8954e-05 | 0.11541 | 0.11541 | 0.11541 | 0.98639 | -0.2602 | 0.98597 | -0.26833 | 31.706
17 | 0.046509 | 0.011719 | -0.046427 | -0.011668 | 8.1217e-05 | 5.142e-05 | 0.070213 | 0.070213 | 0.070213 | 0.98597 | -0.26833 | 0.98409 | -0.3049 | 19.2893
18 | 0.029934 | 0.0075624 | -0.029898 | -0.00754 | 3.6008e-05 | 2.2446e-05 | 0.045197 | 0.045197 | 0.045197 | 0.98597 | -0.26833 | 0.98467 | -0.29345 | 12.4168
19 | 0.007593 | 0.0019034 | -0.0075894 | -0.0019021 | 3.6161e-06 | 1.3446e-06 | 0.011358 | 0.011359 | 0.011359 | 0.99473 | -0.10145 | 0.99421 | -0.11145 | 3.1206
20 | 0.0016254 | 0.00040126 | -0.0016251 | -0.00040277 | 2.882e-07 | -1.5083e-06 | 0.0024283 | 0.0024288 | 0.0024288 | 0.99516 | -0.093198 | 0.99497 | -0.096957 | 0.66726
21 | 0.0088486 | 0.0022126 | -0.008847 | -0.0022119 | 1.6356e-06 | 7.2324e-07 | 0.013231 | 0.013231 | 0.013231 | 0.99502 | -0.095849 | 0.99482 | -0.099737 | 3.6349
22 | 0.0048523 | 0.001215 | -0.0048494 | -0.001215 | 2.9198e-06 | -4.9186e-08 | 0.0072576 | 0.0072582 | 0.0072582 | 0.99482 | -0.099737 | 0.99417 | -0.11238 | 1.994
23 | 0.0039946 | 0.00099688 | -0.0039937 | -0.00099721 | 9.7651e-07 | -3.2224e-07 | 0.0059735 | 0.0059739 | 0.0059739 | 0.99482 | -0.099737 | 0.99456 | -0.10488 | 1.6412
24 | 0.0016358 | 0.00040963 | -0.0016358 | -0.00040996 | 6.5726e-08 | -3.3704e-07 | 0.0024483 | 0.0024484 | 0.0024484 | 0.99417 | -0.11238 | 0.99412 | -0.11322 | 0.67265
25 | 0.0029763 | 0.00074223 | -0.0029762 | -0.00074231 | 7.1929e-08 | -7.9559e-08 | 0.0044517 | 0.0044518 | 0.0044518 | 0.99456 | -0.10488 | 0.99453 | -0.10539 | 1.223
26 | 0.002195 | 0.00054651 | -0.0021948 | -0.00054699 | 1.862e-07 | -4.7857e-07 | 0.0032829 | 0.0032831 | 0.0032831 | 0.99453 | -0.10539 | 0.99444 | -0.10718 | 0.90195
27 | 0.00054355 | 0.0001317 | -0.0005435 | -0.00013423 | 4.8671e-08 | -2.5266e-06 | 0.00081134 | 0.00081222 | 0.00081222 | 0.99497 | -0.096957 | 0.99487 | -0.098871 | 0.22314
28 | 0.0005435 | 0.00013423 | -0.00054348 | -0.0001356 | 2.6435e-08 | -1.3697e-06 | 0.00081222 | 0.0008127 | 0.0008127 | 0.99487 | -0.098871 | 0.99482 | -0.0999 | 0.22327
29 | -0.01606 | -0.0040256 | 0.016069 | 0.004031 | 9.3424e-06 | 5.4434e-06 | 0.024299 | 0.024299 | 0.024299 | 0.98346 | -0.3171 | 0.98409 | -0.3049 | 6.6756
30 | 0.013124 | 0.00329 | -0.013122 | -0.0032888 | 2.1677e-06 | 1.2014e-06 | 0.019858 | 0.019858 | 0.019858 | 0.98346 | -0.3171 | 0.98329 | -0.32057 | 5.4555
31 | 0.030358 | 0.0076365 | -0.030323 | -0.0076148 | 3.4821e-05 | 2.1727e-05 | 0.045914 | 0.045914 | 0.045914 | 0.98409 | -0.3049 | 0.98286 | -0.32894 | 12.6138
32 | 0.0099324 | 0.0024893 | -0.0099305 | -0.0024884 | 1.8124e-06 | 8.8866e-07 | 0.015031 | 0.015031 | 0.015031 | 0.98329 | -0.32057 | 0.98309 | -0.3244 | 4.1293
33 | 0.0059449 | 0.0014895 | -0.0059435 | -0.0014892 | 1.3333e-06 | 2.9666e-07 | 0.008998 | 0.0089982 | 0.0089982 | 0.98309 | -0.3244 | 0.98285 | -0.32911 | 2.472
34 | -0.018912 | -0.004775 | 0.018947 | 0.0047962 | 3.5383e-05 | 2.1186e-05 | 0.02865 | 0.02865 | 0.02865 | 0.98267 | -0.33243 | 0.98467 | -0.29345 | 7.8709
35 | 0.018912 | 0.004775 | -0.018887 | -0.0047601 | 2.4829e-05 | 1.487e-05 | 0.02865 | 0.02865 | 0.02865 | 0.98267 | -0.33243 | 0.98126 | -0.35987 | 7.871
36 | 0.0052689 | 0.0013199 | -0.0052666 | -0.0013196 | 2.2507e-06 | 2.3676e-07 | 0.007962 | 0.0079624 | 0.0079624 | 0.98467 | -0.29345 | 0.98421 | -0.30243 | 2.1875
37 | 0.017096 | 0.0043111 | -0.017073 | -0.004298 | 2.226e-05 | 1.3133e-05 | 0.025934 | 0.025934 | 0.025934 | 0.98126 | -0.35987 | 0.97986 | -0.38711 | 7.1248
38 | 0.002117 | 0.00053016 | -0.0021168 | -0.00053052 | 1.3903e-07 | -3.6841e-07 | 0.0032049 | 0.003205 | 0.003205 | 0.98285 | -0.32911 | 0.98278 | -0.33049 | 0.88051
39 | 0.015239 | 0.0038333 | -0.015236 | -0.0038314 | 3.1877e-06 | 1.8412e-06 | 0.023171 | 0.023171 | 0.023171 | 0.97884 | -0.40708 | 0.97862 | -0.41146 | 6.3657
40 | -0.015425 | -0.0038799 | 0.015433 | 0.0038847 | 8.3183e-06 | 4.8165e-06 | 0.023454 | 0.023454 | 0.023454 | 0.97884 | -0.40708 | 0.97942 | -0.3958 | 6.4434
41 | 0.014681 | 0.0036922 | -0.014675 | -0.0036889 | 5.7341e-06 | 3.2846e-06 | 0.022327 | 0.022327 | 0.022327 | 0.97862 | -0.41146 | 0.9782 | -0.41964 | 6.1338
42 | -0.016601 | -0.0041772 | 0.016608 | 0.0041813 | 6.8931e-06 | 4.0479e-06 | 0.025227 | 0.025227 | 0.025227 | 0.97942 | -0.3958 | 0.97986 | -0.38711 | 6.9305
43 | -0.0020672 | -0.00051809 | 0.0020673 | 0.00051792 | 6.1414e-08 | -1.6812e-07 | 0.0031465 | 0.0031464 | 0.0031465 | 0.97761 | -0.43124 | 0.97764 | -0.43061 | 0.86441
44 | 0.00016325 | 4.0308e-05 | -0.00016325 | -4.0915e-05 | 1.0462e-09 | -6.0734e-07 | 0.00024398 | 0.00024419 | 0.00024419 | 0.99482 | -0.0999 | 0.99481 | -0.10003 | 0.067085
45 | -0.0001701 | -4.2631e-05 | 0.0001701 | 4.1874e-05 | 1.4187e-09 | -7.5707e-07 | 0.00025456 | 0.0002543 | 0.00025456 | 0.99429 | -0.11001 | 0.9943 | -0.10983 | 0.069935
46 | -0.00063479 | -0.00015834 | 0.0006348 | 0.00015815 | 4.8879e-09 | -1.8432e-07 | 0.00094973 | 0.00094966 | 0.00094973 | 0.9943 | -0.10983 | 0.99431 | -0.10967 | 0.26091
47 | -0.010122 | -0.0025416 | 0.010149 | 0.002555 | 2.6846e-05 | 1.3434e-05 | 0.015454 | 0.015453 | 0.015454 | 0.97471 | -0.48822 | 0.97753 | -0.43275 | 4.2456
48 | -0.010149 | -0.002555 | 0.010154 | 0.0025578 | 5.5671e-06 | 2.783e-06 | 0.015453 | 0.015452 | 0.015453 | 0.97753 | -0.43275 | 0.97812 | -0.42128 | 4.2452
49 | -0.0036725 | -0.00092041 | 0.0036728 | 0.00092027 | 2.8863e-07 | -1.3229e-07 | 0.0055536 | 0.0055535 | 0.0055536 | 0.98398 | -0.30697 | 0.98407 | -0.30532 | 1.5257
50 | -0.0052659 | -0.0013196 | 0.0052666 | 0.0013196 | 7.2532e-07 | 7.6567e-08 | 0.0079626 | 0.0079624 | 0.0079626 | 0.98407 | -0.30532 | 0.98421 | -0.30243 | 2.1875
51 | 0.00083677 | 0.00020663 | -0.00083667 | -0.00020875 | 9.8493e-08 | -2.1126e-06 | 0.001251 | 0.0012518 | 0.0012518 | 0.99444 | -0.10718 | 0.99431 | -0.10967 | 0.34389
52 | 0.025947 | 0.0065179 | -0.025932 | -0.0065087 | 1.4882e-05 | 9.1989e-06 | 0.039288 | 0.039288 | 0.039288 | 0.98286 | -0.32894 | 0.98224 | -0.34097 | 10.7934
53 | -0.0038649 | -0.000967 | 0.0038656 | 0.00096677 | 6.9616e-07 | -2.2845e-07 | 0.0058798 | 0.0058795 | 0.0058798 | 0.97801 | -0.42342 | 0.9782 | -0.41964 | 1.6153
54 | 0.010809 | 0.0027222 | -0.010808 | -0.0027217 | 8.5104e-07 | 4.3936e-07 | 0.016447 | 0.016447 | 0.016447 | 0.9782 | -0.41964 | 0.97812 | -0.42128 | 4.5185
55 | -0.016597 | -0.0041602 | 0.016609 | 0.0041676 | 1.2638e-05 | 7.4169e-06 | 0.025181 | 0.025181 | 0.025181 | 0.98075 | -0.37011 | 0.98157 | -0.35414 | 6.9179
56 | 0.010566 | 0.0026488 | -0.010564 | -0.0026476 | 2.4673e-06 | 1.2561e-06 | 0.016032 | 0.016032 | 0.016032 | 0.98075 | -0.37011 | 0.9805 | -0.37501 | 4.4044
57 | -0.02085 | -0.0052304 | 0.020863 | 0.0052383 | 1.3099e-05 | 7.9412e-06 | 0.031609 | 0.031609 | 0.031609 | 0.98157 | -0.35414 | 0.98224 | -0.34097 | 8.6839

## res_trafo
| p_hv_mw | q_hv_mvar | p_lv_mw | q_lv_mvar | pl_mw | ql_mvar | i_hv_ka | i_lv_ka | vm_hv_pu | va_hv_degree | vm_lv_pu | va_lv_degree | loading_percent
0 | -1.2729e-15 | -1.3162e-15 | 0.00165 | 1.2699e-07 | 0.00165 | 1.2699e-07 | 5.2857e-17 | 0.0023815 | 0.99998 | 149.9956 | 1 | 0 | 0.2619

## res_ext_grid
| p_mw | q_mvar
0 | 0.10954 | 0.0276

## res_load
| p_mw | q_mvar
0 | 0.0059753 | 0.0014976
1 | 0.0010887 | 0.00027285
2 | 0.0021992 | 0.00055117
3 | 0.0010233 | 0.00025647
4 | 0.00067641 | 0.00016953
5 | 0.001251 | 0.00031353
6 | 0.0012751 | 0.00031957
7 | 0.00061927 | 0.0001552
8 | 0.0043002 | 0.0010777
9 | 0.0023974 | 0.00060083
10 | 0.0075894 | 0.0019021
11 | 0.00090313 | 0.00022635
12 | 0.00038953 | 9.7626e-05
13 | 0.0032136 | 0.0008054
14 | 0.0010174 | 0.00025498
15 | 0.0016358 | 0.00040996
16 | 0.00078125 | 0.0001958
17 | 0.0010816 | 0.00027106
18 | 0.0029352 | 0.00073564
19 | 0.00319 | 0.00079948
20 | 0.0039857 | 0.00099891
21 | 0.0056815 | 0.0014239
22 | 0.0017914 | 0.00044898
23 | 0.0038266 | 0.00095903
24 | 0.00018602 | 4.6622e-05
25 | 0.00055541 | 0.0001392
26 | 0.0011672 | 0.00029253
27 | 0.0020672 | 0.00051809
28 | 0.00069635 | 0.00017452
29 | 0.00038022 | 9.5293e-05
30 | 0.0001701 | 4.2631e-05
31 | 0.00046469 | 0.00011646
32 | 0.00016325 | 4.0915e-05
33 | 0.00082832 | 0.0002076
34 | 0.0021168 | 0.00053052
35 | 0.0036725 | 0.00092041
36 | 0.0015931 | 0.00039928
37 | 0.00046572 | 0.00011672
38 | 0.001358 | 0.00034035
39 | 0.00020188 | 5.0595e-05
40 | 0.0043769 | 0.0010969
41 | 0.00048097 | 0.00012054
42 | 0.00065413 | 0.00016394
43 | 0.0060303 | 0.0015113
44 | 0.0042405 | 0.0010628
45 | 0.010564 | 0.0026476
46 | 0.0050688 | 0.0012704

## dtypes
| element | column | dtype
0 | bus | name | object
1 | bus | vn_kv | float64
2 | bus | type | object
3 | bus | zone | object
4 | bus | in_service | bool
5 | load | name | object
6 | load | bus | uint32
7 | load | p_mw | float64
8 | load | q_mvar | float64
9 | load | const_z_percent | float64
10 | load | const_i_percent | float64
11 | load | sn_mva | float64
12 | load | scaling | float64
13 | load | in_service | bool
14 | load | type | object
15 | ext_grid | name | object
16 | ext_grid | bus | uint32
17 | ext_grid | vm_pu | float64
18 | ext_grid | va_degree | float64
19 | ext_grid | slack_weight | float64
20 | ext_grid | in_service | bool
21 | line | name | object
22 | line | std_type | object
23 | line | from_bus | uint32
24 | line | to_bus | uint32
25 | line | length_km | float64
26 | line | r_ohm_per_km | float64
27 | line | x_ohm_per_km | float64
28 | line | c_nf_per_km | float64
29 | line | g_us_per_km | float64
30 | line | max_i_ka | float64
31 | line | df | float64
32 | line | parallel | uint32
33 | line | type | object
34 | line | in_service | bool
35 | trafo | name | object
36 | trafo | std_type | object
37 | trafo | hv_bus | uint32
38 | trafo | lv_bus | uint32
39 | trafo | sn_mva | float64
40 | trafo | vn_hv_kv | float64
41 | trafo | vn_lv_kv | float64
42 | trafo | vk_percent | float64
43 | trafo | vkr_percent | float64
44 | trafo | pfe_kw | float64
45 | trafo | i0_percent | float64
46 | trafo | shift_degree | float64
47 | trafo | tap_side | object
48 | trafo | tap_neutral | int32
49 | trafo | tap_min | int32
50 | trafo | tap_max | int32
51 | trafo | tap_step_percent | float64
52 | trafo | tap_step_degree | float64
53 | trafo | tap_pos | int32
54 | trafo | tap_phase_shifter | bool
55 | trafo | parallel | uint32
56 | trafo | df | float64
57 | trafo | in_service | bool
58 | line_geodata | coords | object
59 | bus_geodata | x | float64
60 | bus_geodata | y | float64
61 | bus_geodata | coords | object
62 | res_bus | vm_pu | float64
63 | res_bus | va_degree | float64
64 | res_bus | p_mw | float64
65 | res_bus | q_mvar | float64
66 | res_line | p_from_mw | float64
67 | res_line | q_from_mvar | float64
68 | res_line | p_to_mw | float64
69 | res_line | q_to_mvar | float64
70 | res_line | pl_mw | float64
71 | res_line | ql_mvar | float64
72 | res_line | i_from_ka | float64
73 | res_line | i_to_ka | float64
74 | res_line | i_ka | float64
75 | res_line | vm_from_pu | float64
76 | res_line | va_from_degree | float64
77 | res_line | vm_to_pu | float64
78 | res_line | va_to_degree | float64
79 | res_line | loading_percent | float64
80 | res_trafo | p_hv_mw | float64
81 | res_trafo | q_hv_mvar | float64
82 | res_trafo | p_lv_mw | float64
83 | res_trafo | q_lv_mvar | float64
84 | res_trafo | pl_mw | float64
85 | res_trafo | ql_mvar | float64
86 | res_trafo | i_hv_ka | float64
87 | res_trafo | i_lv_ka | float64
88 | res_trafo | vm_hv_pu | float64
89 | res_trafo | va_hv_degree | float64
90 | res_trafo | vm_lv_pu | float64
91 | res_trafo | va_lv_degree | float64
92 | res_trafo | loading_percent | float64
93 | res_ext_grid | p_mw | float64
94 | res_ext_grid | q_mvar | float64
95 | res_load | p_mw | float64
96 | res_load | q_mvar | float64

## parameters
| version | format_version | converged | OPF_converged | name | f_hz | sn_mva
0 | 2.14.6 | 2.14.0 | TRUE | FALSE |  | 50 | 1