## bus
| name | vn_kv | type | zone | in_service
0 | bus_LV_1321-9_1_3_node_16 | 0.4 | n |  | TRUE
1 | bus_LV_1321-9_1_3_node_17 | 0.4 | n |  | TRUE
2 | bus_LV_1321-9_1_3_node_18 | 0.4 | n |  | TRUE
3 | bus_LV_1321-9_1_3_node_19 | 0.4 | n |  | TRUE
4 | bus_LV_1321-9_1_3_node_21 | 0.4 | n |  | TRUE
5 | bus_LV_1321-9_1_3_node_22 | 0.4 | n |  | TRUE
6 | bus_LV_1321-9_1_3_node_20 | 0.4 | n |  | TRUE
7 | bus_LV_1321-9_1_3_node_23 | 0.4 | n |  | TRUE
8 | bus_LV_1321-9_1_3_node_24 | 0.4 | n |  | TRUE
9 | bus_LV_1321-9_1_3_node_35 | 0.4 | n |  | TRUE
10 | bus_LV_1321-9_1_3_node_36 | 0.4 | n |  | TRUE
11 | bus_LV_1321-9_1_3_node_27 | 0.4 | n |  | TRUE
12 | bus_LV_1321-9_1_3_node_37 | 0.4 | n |  | TRUE
13 | bus_LV_1321-9_1_3_node_38 | 0.4 | n |  | TRUE
14 | bus_LV_1321-9_1_3_node_39 | 0.4 | n |  | TRUE
15 | bus_LV_1321-9_1_3_node_26 | 0.4 | n |  | TRUE
16 | bus_LV_1321-9_1_3_node_25 | 0.4 | n |  | TRUE
17 | bus_LV_1321-9_1_3_node_72 | 0.4 | n |  | TRUE
18 | bus_LV_1321-9_1_3_node_52 | 0.4 | n |  | TRUE
19 | bus_LV_1321-9_1_3_node_69 | 0.4 | n |  | TRUE
20 | bus_LV_1321-9_1_3_node_53 | 0.4 | n |  | TRUE
21 | bus_LV_1321-9_1_3_node_75 | 0.4 | n |  | TRUE
22 | bus_LV_1321-9_1_3_node_73 | 0.4 | n |  | TRUE
23 | bus_LV_1321-9_1_3_node_76 | 0.4 | n |  | TRUE
24 | bus_LV_1321-9_1_3_node_77 | 0.4 | n |  | TRUE
25 | bus_LV_1321-9_1_3_node_78 | 0.4 | n |  | TRUE
26 | bus_LV_1321-9_1_3_node_83 | 0.4 | n |  | TRUE
27 | bus_LV_1321-9_1_3_node_74 | 0.4 | n |  | TRUE
28 | bus_LV_1321-9_1_3_node_79 | 0.4 | n |  | TRUE
29 | bus_LV_1321-9_1_3_node_81 | 0.4 | n |  | TRUE
30 | bus_LV_1321-9_1_3_node_85 | 0.4 | n |  | TRUE
31 | bus_LV_1321-9_1_3_node_86 | 0.4 | n |  | TRUE
32 | bus_LV_1321-9_1_3_node_87 | 0.4 | n |  | TRUE
33 | bus_LV_1321-9_1_3_node_54 | 0.4 | n |  | TRUE
34 | bus_LV_1321-9_1_3_node_55 | 0.4 | n |  | TRUE
35 | bus_LV_1321-9_1_3_node_56 | 0.4 | n |  | TRUE
36 | bus_LV_1321-9_1_3_node_63 | 0.4 | n |  | TRUE
37 | bus_LV_1321-9_1_3_node_71 | 0.4 | n |  | TRUE
38 | bus_LV_1321-9_1_3_node_64 | 0.4 | n |  | TRUE
39 | bus_LV_1321-9_1_3_node_66 | 0.4 | n |  | TRUE
40 | bus_LV_1321-9_1_3_node_67 | 0.4 | n |  | TRUE
41 | bus_LV_1321-9_1_3_node_57 | 0.4 | n |  | TRUE
42 | bus_LV_1321-9_1_3_node_58 | 0.4 | n |  | TRUE
43 | bus_LV_1321-9_1_3_node_59 | 0.4 | n |  | TRUE
44 | bus_LV_1321-9_1_3_node_60 | 0.4 | n |  | TRUE
45 | bus_LV_1321-9_1_3_node_70 | 0.4 | n |  | TRUE
46 | bus_LV_1321-9_1_3_node_62 | 0.4 | n |  | TRUE
47 | bus_LV_1321-9_1_3_node_68 | 0.4 | n |  | TRUE
48 | bus_LV_1321-9_1_3_node_65 | 0.4 | n |  | TRUE
49 | bus_MV_15_0_node_164 | 20 | n |  | TRUE

## load
| name | bus | p_mw | q_mvar | const_z_percent | const_i_percent | sn_mva | scaling | in_service | type
0 | LV_1321-9_1_3_load_16 | 0 | 0.037034 | 0.0092815 | 0 | 0 |  | 1 | TRUE | wye
1 | LV_1321-9_1_3_load_17 | 1 | 0.0026527 | 0.00066483 | 0 | 0 |  | 1 | TRUE | wye
2 | LV_1321-9_1_3_load_19 | 3 | 0.016965 | 0.0042518 | 0 | 0 |  | 1 | TRUE | wye
3 | LV_1321-9_1_3_load_23 | 7 | 0.057858 | 0.0145 | 0 | 0 |  | 1 | TRUE | wye
4 | LV_1321-9_1_3_load_24 | 8 | 0.036084 | 0.0090435 | 0 | 0 |  | 1 | TRUE | wye
5 | LV_1321-9_1_3_load_36 | 10 | 0.00099182 | 0.00024857 | 0 | 0 |  | 1 | TRUE | wye
6 | LV_1321-9_1_3_load_27 | 11 | 0.0044027 | 0.0011034 | 0 | 0 |  | 1 | TRUE | wye
7 | LV_1321-9_1_3_load_37 | 12 | 0.00052567 | 0.00013175 | 0 | 0 |  | 1 | TRUE | wye
8 | LV_1321-9_1_3_load_38 | 13 | 0.0096946 | 0.0024297 | 0 | 0 |  | 1 | TRUE | wye
9 | LV_1321-9_1_3_load_39 | 14 | 0.002614 | 0.00065514 | 0 | 0 |  | 1 | TRUE | wye
10 | LV_1321-9_1_3_load_26 | 15 | 0.037497 | 0.0093975 | 0 | 0 |  | 1 | TRUE | wye
11 | LV_1321-9_1_3_load_25 | 16 | 0.052608 | 0.013185 | 0 | 0 |  | 1 | TRUE | wye
12 | LV_1321-9_1_3_load_72 | 17 | 0.0010894 | 0.00027302 | 0 | 0 |  | 1 | TRUE | wye
13 | LV_1321-9_1_3_load_52 | 18 | 0.041664 | 0.010442 | 0 | 0 |  | 1 | TRUE | wye
14 | LV_1321-9_1_3_load_69 | 19 | 0.002241 | 0.00056165 | 0 | 0 |  | 1 | TRUE | wye
15 | LV_1321-9_1_3_load_53 | 20 | 0.023138 | 0.0057988 | 0 | 0 |  | 1 | TRUE | wye
16 | LV_1321-9_1_3_load_75 | 21 | 0.0011926 | 0.00029889 | 0 | 0 |  | 1 | TRUE | wye
17 | LV_1321-9_1_3_load_73 | 22 | 0.0022087 | 0.00055354 | 0 | 0 |  | 1 | TRUE | wye
18 | LV_1321-9_1_3_load_76 | 23 | 0.0028283 | 0.00070884 | 0 | 0 |  | 1 | TRUE | wye
19 | LV_1321-9_1_3_load_77 | 24 | 0.00064338 | 0.00016125 | 0 | 0 |  | 1 | TRUE | wye
20 | LV_1321-9_1_3_load_83 | 26 | 0.00072893 | 0.00018269 | 0 | 0 |  | 1 | TRUE | wye
21 | LV_1321-9_1_3_load_79 | 28 | 0.0014925 | 0.00037406 | 0 | 0 |  | 1 | TRUE | wye
22 | LV_1321-9_1_3_load_85 | 30 | 0.00027334 | 6.8506e-05 | 0 | 0 |  | 1 | TRUE | wye
23 | LV_1321-9_1_3_load_86 | 31 | 0.00060002 | 0.00015038 | 0 | 0 |  | 1 | TRUE | wye
24 | LV_1321-9_1_3_load_87 | 32 | 0.0016225 | 0.00040663 | 0 | 0 |  | 1 | TRUE | wye
25 | LV_1321-9_1_3_load_56 | 35 | 0.00088448 | 0.00022167 | 0 | 0 |  | 1 | TRUE | wye
26 | LV_1321-9_1_3_load_63 | 36 | 0.00024659 | 6.1802e-05 | 0 | 0 |  | 1 | TRUE | wye
27 | LV_1321-9_1_3_load_71 | 37 | 0.0026107 | 0.0006543 | 0 | 0 |  | 1 | TRUE | wye
28 | LV_1321-9_1_3_load_64 | 38 | 0.00060467 | 0.00015154 | 0 | 0 |  | 1 | TRUE | wye
29 | LV_1321-9_1_3_load_66 | 39 | 0.0049344 | 0.0012367 | 0 | 0 |  | 1 | TRUE | wye
30 | LV_1321-9_1_3_load_67 | 40 | 0.0011729 | 0.00029394 | 0 | 0 |  | 1 | TRUE | wye
31 | LV_1321-9_1_3_load_57 | 41 | 0.00010521 | 2.6369e-05 | 0 | 0 |  | 1 | TRUE | wye
32 | LV_1321-9_1_3_load_58 | 42 | 0.00024942 | 6.2509e-05 | 0 | 0 |  | 1 | TRUE | wye
33 | LV_1321-9_1_3_load_60 | 44 | 0.00036705 | 9.1991e-05 | 0 | 0 |  | 1 | TRUE | wye
34 | LV_1321-9_1_3_load_70 | 45 | 0.00044857 | 0.00011242 | 0 | 0 |  | 1 | TRUE | wye
35 | LV_1321-9_1_3_load_62 | 46 | 0.00023681 | 5.9349e-05 | 0 | 0 |  | 1 | TRUE | wye
36 | LV_1321-9_1_3_load_68 | 47 | 0.00027854 | 6.981e-05 | 0 | 0 |  | 1 | TRUE | wye
37 | LV_1321-9_1_3_load_65 | 48 | 0.00031574 | 7.9133e-05 | 0 | 0 |  | 1 | TRUE | wye

## ext_grid
| name | bus | vm_pu | va_degree | slack_weight | in_service
0 |  | 6 | 1 | 0 | 1 | TRUE

## line
| name | std_type | from_bus | to_bus | length_km | r_ohm_per_km | x_ohm_per_km | c_nf_per_km | g_us_per_km | max_i_ka | df | parallel | type | in_service
0 | LV_1321-9_1_3_line_0 |  | 0 | 1 | 0.012956 | 0.125 | 0.08 | 261 | 0 | 0.364 | 1 | 3 | cs | TRUE
1 | LV_1321-9_1_3_line_1 |  | 0 | 2 | 0.095123 | 0.125 | 0.08 | 261 | 0 | 0.364 | 1 | 3 | cs | TRUE
2 | LV_1321-9_1_3_line_2 |  | 1 | 3 | 0.0039378 | 0.125 | 0.08 | 261 | 0 | 0.364 | 1 | 3 | cs | TRUE
3 | LV_1321-9_1_3_line_3 |  | 2 | 4 | 0.023041 | 0.125 | 0.08 | 261 | 0 | 0.364 | 1 | 3 | cs | TRUE
4 | LV_1321-9_1_3_line_4 |  | 3 | 5 | 0.05931 | 0.125 | 0.08 | 261 | 0 | 0.364 | 1 | 3 | cs | TRUE
5 | LV_1321-9_1_3_line_5 |  | 4 | 8 | 0.0051082 | 0.125 | 0.08 | 261 | 0 | 0.364 | 1 | 1 | cs | TRUE
6 | LV_1321-9_1_3_line_6 |  | 4 | 7 | 0.040385 | 0.125 | 0.08 | 261 | 0 | 0.364 | 1 | 3 | cs | TRUE
7 | LV_1321-9_1_3_line_7 |  | 5 | 9 | 0.12239 | 0.125 | 0.08 | 261 | 0 | 0.364 | 1 | 3 | cs | TRUE
8 | LV_1321-9_1_3_line_8 |  | 5 | 10 | 0.021115 | 0.125 | 0.08 | 261 | 0 | 0.364 | 1 | 1 | cs | TRUE
9 | LV_1321-9_1_3_line_9 |  | 6 | 7 | 0.027224 | 0.125 | 0.08 | 261 | 0 | 0.364 | 1 | 3 | cs | TRUE
10 | LV_1321-9_1_3_line_10 |  | 8 | 11 | 0.020202 | 0.125 | 0.08 | 261 | 0 | 0.364 | 1 | 1 | cs | TRUE
11 | LV_1321-9_1_3_line_11 |  | 9 | 12 | 0.13349 | 0.125 | 0.08 | 261 | 0 | 0.364 | 1 | 3 | cs | TRUE
12 | LV_1321-9_1_3_line_12 |  | 9 | 13 | 0.023821 | 0.125 | 0.08 | 261 | 0 | 0.364 | 1 | 1 | cs | TRUE
13 | LV_1321-9_1_3_line_13 |  | 10 | 14 | 0.12214 | 0.125 | 0.08 | 261 | 0 | 0.364 | 1 | 1 | cs | TRUE
14 | LV_1321-9_1_3_line_14 |  | 11 | 15 | 0.0042192 | 0.125 | 0.08 | 261 | 0 | 0.364 | 1 | 1 | cs | TRUE
15 | LV_1321-9_1_3_line_15 |  | 12 | 17 | 0.021135 | 0.125 | 0.08 | 261 | 0 | 0.364 | 1 | 3 | cs | TRUE
16 | LV_1321-9_1_3_line_16 |  | 13 | 18 | 0.035613 | 0.125 | 0.08 | 261 | 0 | 0.364 | 1 | 1 | cs | TRUE
17 | LV_1321-9_1_3_line_17 |  | 15 | 16 | 0.044645 | 0.125 | 0.08 | 261 | 0 | 0.364 | 1 | 1 | cs | TRUE
18 | LV_1321-9_1_3_line_18 |  | 17 | 19 | 0.018924 | 0.125 | 0.08 | 261 | 0 | 0.364 | 1 | 3 | cs | TRUE
19 | LV_1321-9_1_3_line_19 |  | 18 | 20 | 0.0092169 | 0.125 | 0.08 | 261 | 0 | 0.364 | 1 | 1 | cs | TRUE
20 | LV_1321-9_1_3_line_20 |  | 19 | 40 | 0.0057193 | 0.125 | 0.08 | 261 | 0 | 0.364 | 1 | 3 | cs | TRUE
21 | LV_1321-9_1_3_line_21 |  | 21 | 22 | 0.055239 | 0.125 | 0.08 | 261 | 0 | 0.364 | 1 | 1 | cs | TRUE
22 | LV_1321-9_1_3_line_22 |  | 22 | 27 | 0.082576 | 0.125 | 0.08 | 261 | 0 | 0.364 | 1 | 1 | cs | TRUE
23 | LV_1321-9_1_3_line_23 |  | 23 | 24 | 0.16652 | 0.125 | 0.08 | 261 | 0 | 0.364 | 1 | 1 | cs | TRUE
24 | LV_1321-9_1_3_line_24 |  | 24 | 25 | 0.053182 | 0.125 | 0.08 | 261 | 0 | 0.364 | 1 | 1 | cs | TRUE
25 | LV_1321-9_1_3_line_25 |  | 24 | 26 | 0.12867 | 0.125 | 0.08 | 261 | 0 | 0.364 | 1 | 1 | cs | TRUE
26 | LV_1321-9_1_3_line_26 |  | 25 | 27 | 0.146 | 0.125 | 0.08 | 261 | 0 | 0.364 | 1 | 1 | cs | TRUE
27 | LV_1321-9_1_3_line_27 |  | 26 | 30 | 0.14557 | 0.125 | 0.08 | 261 | 0 | 0.364 | 1 | 1 | cs | TRUE
28 | LV_1321-9_1_3_line_28 |  | 26 | 29 | 0.042233 | 0.125 | 0.08 | 261 | 0 | 0.364 | 1 | 1 | cs | TRUE
29 | LV_1321-9_1_3_line_29 |  | 27 | 37 | 0.22577 | 0.125 | 0.08 | 261 | 0 | 0.364 | 1 | 1 | cs | TRUE
30 | LV_1321-9_1_3_line_30 |  | 28 | 29 | 0.028925 | 0.125 | 0.08 | 261 | 0 | 0.364 | 1 | 1 | cs | TRUE
31 | LV_1321-9_1_3_line_31 |  | 30 | 31 | 0.0022901 | 0.125 | 0.08 | 261 | 0 | 0.364 | 1 | 1 | cs | TRUE
32 | LV_1321-9_1_3_line_32 |  | 31 | 32 | 0.0050319 | 0.125 | 0.08 | 261 | 0 | 0.364 | 1 | 1 | cs | TRUE
33 | LV_1321-9_1_3_line_33 |  | 33 | 34 | 0.079203 | 0.125 | 0.08 | 261 | 0 | 0.364 | 1 | 2 | cs | TRUE
34 | LV_1321-9_1_3_line_34 |  | 33 | 35 | 0.076145 | 0.125 | 0.08 | 261 | 0 | 0.364 | 1 | 1 | cs | TRUE
35 | LV_1321-9_1_3_line_35 |  | 33 | 36 | 0.17529 | 0.125 | 0.08 | 261 | 0 | 0.364 | 1 | 2 | cs | TRUE
36 | LV_1321-9_1_3_line_36 |  | 34 | 37 | 0.069304 | 0.125 | 0.08 | 261 | 0 | 0.364 | 1 | 1 | cs | TRUE
37 | LV_1321-9_1_3_line_37 |  | 36 | 38 | 0.0099672 | 0.125 | 0.08 | 261 | 0 | 0.364 | 1 | 1 | cs | TRUE
38 | LV_1321-9_1_3_line_38 |  | 36 | 39 | 0.22774 | 0.125 | 0.08 | 261 | 0 | 0.364 | 1 | 3 | cs | TRUE
39 | LV_1321-9_1_3_line_39 |  | 38 | 48 | 0.0010278 | 0.125 | 0.08 | 261 | 0 | 0.364 | 1 | 1 | cs | TRUE
40 | LV_1321-9_1_3_line_40 |  | 39 | 40 | 0.034927 | 0.125 | 0.08 | 261 | 0 | 0.364 | 1 | 3 | cs | TRUE
41 | LV_1321-9_1_3_line_41 |  | 41 | 42 | 0.0050672 | 0.125 | 0.08 | 261 | 0 | 0.364 | 1 | 1 | cs | TRUE
42 | LV_1321-9_1_3_line_42 |  | 41 | 43 | 0.031974 | 0.125 | 0.08 | 261 | 0 | 0.364 | 1 | 1 | cs | TRUE
43 | LV_1321-9_1_3_line_43 |  | 43 | 44 | 0.04662 | 0.125 | 0.08 | 261 | 0 | 0.364 | 1 | 1 | cs | TRUE
44 | LV_1321-9_1_3_line_44 |  | 44 | 46 | 0.029204 | 0.125 | 0.08 | 261 | 0 | 0.364 | 1 | 1 | cs | TRUE
45 | LV_1321-9_1_3_line_45 |  | 45 | 46 | 0.21474 | 0.125 | 0.08 | 261 | 0 | 0.364 | 1 | 1 | cs | TRUE
46 | LV_1321-9_1_3_line_46 |  | 45 | 47 | 0.010127 | 0.125 | 0.08 | 261 | 0 | 0.364 | 1 | 1 | cs | TRUE
47 | LV_1321-9_1_3_line_47 |  | 47 | 48 | 0.027034 | 0.125 | 0.08 | 261 | 0 | 0.364 | 1 | 1 | cs | TRUE

## trafo
| name | std_type | hv_bus | lv_bus | sn_mva | vn_hv_kv | vn_lv_kv | vk_percent | vkr_percent | pfe_kw | i0_percent | shift_degree | tap_side | tap_neutral | tap_min | tap_max | tap_step_percent | tap_step_degree | tap_pos | tap_phase_shifter | parallel | df | in_service
0 | LV_1321-9_1_3_trafo_20 | 0.63 MVA 20/0.4 kV | 49 | 6 | 0.63 | 20 | 0.4 | 6 | 1.206 | 1.65 | 0.2619 | 150 | hv | 0 | -2 | 2 | 2.5 | 0 | 0 | FALSE | 1 | 1 | TRUE

## line_geodata
| x0 | y0 | x1 | y1 | x2 | y2 | x3 | y3 | x4 | y4 | x5 | y5
0 | 2698458.712 | 1226790.3645 | 2698453.6893 | 1226802.3073
1 | 2698409.0217 | 1226886.1006 | 2698412.3457 | 1226881.7524 | 2698445.6206 | 1226821.4926 | 2698453.6893 | 1226802.3073
2 | 2698458.712 | 1226790.3645 | 2698458.712 | 1226790.3645 | 2698459.1808 | 1226786.4546
3 | 2698396.997 | 1226905.0154 | 2698403.2095 | 1226890.5633 | 2698409.0217 | 1226886.1006
4 | 2698466.2409 | 1226727.5659 | 2698459.1808 | 1226786.4546
5 | 2698396.997 | 1226905.0154 | 2698398.5615 | 1226909.8781 | 2698398.5615 | 1226909.8781
6 | 2698396.997 | 1226905.0154 | 2698394.6422 | 1226903.0195 | 2698360.5821 | 1226887.8182
7 | 2698466.2409 | 1226727.5659 | 2698345.3227 | 1226706.4955
8 | 2698466.2409 | 1226727.5659 | 2698487.0424 | 1226731.1905
9 | 2698337.2356 | 1226875.0948 | 2698338.8608 | 1226878.1238 | 2698360.5821 | 1226887.8182
10 | 2698398.5615 | 1226909.8781 | 2698402.07 | 1226913.6166 | 2698411.1291 | 1226917.2469 | 2698415.7739 | 1226919.8318
11 | 2698345.3227 | 1226706.4955 | 2698323.386 | 1226655.0514 | 2698309.8171 | 1226601.8332 | 2698294.6238 | 1226585.0419
12 | 2698345.3227 | 1226706.4955 | 2698328.5124 | 1226702.6149 | 2698322.2045 | 1226700.783
13 | 2698607.3664 | 1226752.1579 | 2698520.8983 | 1226737.0885 | 2698502.6968 | 1226733.9183 | 2698487.0424 | 1226731.1905
14 | 2698419.4607 | 1226921.8835 | 2698415.7739 | 1226919.8318
15 | 2698280.4435 | 1226569.3703 | 2698294.6238 | 1226585.0419
16 | 2698288.2544 | 1226690.0553 | 2698306.264 | 1226696.1537 | 2698322.2045 | 1226700.783
17 | 2698419.4607 | 1226921.8835 | 2698452.1699 | 1226940.0867 | 2698450.6357 | 1226947.1331
18 | 2698280.4435 | 1226569.3703 | 2698267.7466 | 1226555.3381 | 2698267.7466 | 1226555.3381
19 | 2698288.2544 | 1226690.0553 | 2698279.5245 | 1226687.0992
20 | 2698262.25 | 1226553.7579 | 2698267.7466 | 1226555.3381
21 | 2697579.5529 | 1226837.2833 | 2697610.222 | 1226814.2697 | 2697618.2229 | 1226799.3891
22 | 2697695.6968 | 1226778.8802 | 2697686.5864 | 1226782.4888 | 2697628.7042 | 1226790.6559 | 2697620.9186 | 1226794.3753 | 2697618.2229 | 1226799.3891
23 | 2697814.5736 | 1226930.169 | 2697979.3692 | 1226954.0839
24 | 2697767.3865 | 1226906.0716 | 2697791.1978 | 1226915.6587 | 2697814.5736 | 1226930.169
25 | 2697768.792 | 1227050.4137 | 2697814.5736 | 1226930.169
26 | 2697767.3865 | 1226906.0716 | 2697695.6968 | 1226778.8802
27 | 2697768.792 | 1227050.4137 | 2697693.3572 | 1227008.4852 | 2697682.9632 | 1227005.3456 | 2697676.9138 | 1227010.45 | 2697670.559 | 1227034.1405 | 2697663.1656 | 1227048.289
28 | 2697809.2536 | 1227059.4703 | 2697780.2056 | 1227056.7576 | 2697768.792 | 1227050.4137
29 | 2697695.6968 | 1226778.8802 | 2697857.5905 | 1226621.5158
30 | 2697809.2536 | 1227059.4703 | 2697799.8515 | 1227086.8244
31 | 2697662.105 | 1227050.3187 | 2697663.1656 | 1227048.289
32 | 2697659.7746 | 1227054.7784 | 2697662.105 | 1227050.3187
33 | 2697975.3481 | 1226589.8306 | 2697907.5832 | 1226568.233 | 2697899.5188 | 1226566.2989
34 | 2697952.2747 | 1226662.4031 | 2697969.6556 | 1226607.7386 | 2697975.3481 | 1226589.8306
35 | 2698034.6497 | 1226424.8788 | 2697975.3481 | 1226589.8306
36 | 2697899.5188 | 1226566.2989 | 2697885.8203 | 1226586.099 | 2697857.5905 | 1226621.5158
37 | 2698034.6497 | 1226424.8788 | 2698027.6141 | 1226417.8187
38 | 2698228.6824 | 1226544.1082 | 2698034.6497 | 1226424.8788
39 | 2698027.6141 | 1226417.8187 | 2698026.8887 | 1226417.0907
40 | 2698262.25 | 1226553.7579 | 2698228.6824 | 1226544.1082
41 | 2697744.6779 | 1226310.0913 | 2697744.6779 | 1226310.0913 | 2697739.7962 | 1226308.7329
42 | 2697737.8908 | 1226278.8462 | 2697744.6779 | 1226310.0913
43 | 2697737.8908 | 1226278.8462 | 2697756.1127 | 1226293.3337 | 2697775.4684 | 1226306.3781
44 | 2697799.6864 | 1226322.6994 | 2697775.4684 | 1226306.3781
45 | 2698004.3777 | 1226387.6362 | 2697799.6864 | 1226322.6994
46 | 2698010.227 | 1226395.903 | 2698004.3777 | 1226387.6362
47 | 2698010.227 | 1226395.903 | 2698021.1295 | 1226411.3113 | 2698026.8887 | 1226417.0907

## bus_geodata
| x | y | coords
0 | 2698453.6893 | 1226802.3073
1 | 2698458.712 | 1226790.3645
2 | 2698409.0217 | 1226886.1006
3 | 2698459.1808 | 1226786.4546
4 | 2698396.997 | 1226905.0154
5 | 2698466.2408 | 1226727.5659
6 | 2698337.2356 | 1226875.0948
7 | 2698360.5821 | 1226887.8182
8 | 2698398.5615 | 1226909.8781
9 | 2698345.3227 | 1226706.4955
10 | 2698487.0424 | 1226731.1905
11 | 2698415.7739 | 1226919.8318
12 | 2698294.6238 | 1226585.0419
13 | 2698322.2045 | 1226700.783
14 | 2698607.3664 | 1226752.1579
15 | 2698419.4607 | 1226921.8835
16 | 2698450.6357 | 1226947.1331
17 | 2698280.4435 | 1226569.3703
18 | 2698288.2544 | 1226690.0553
19 | 2698267.7466 | 1226555.3381
20 | 2698279.5245 | 1226687.0992
21 | 2697579.5529 | 1226837.2833
22 | 2697618.2229 | 1226799.3891
23 | 2697979.3692 | 1226954.0839
24 | 2697814.5736 | 1226930.169
25 | 2697767.3865 | 1226906.0716
26 | 2697768.792 | 1227050.4137
27 | 2697695.6968 | 1226778.8802
28 | 2697799.8515 | 1227086.8244
29 | 2697809.2536 | 1227059.4703
30 | 2697663.1656 | 1227048.289
31 | 2697662.105 | 1227050.3187
32 | 2697659.7746 | 1227054.7784
33 | 2697975.3481 | 1226589.8306
34 | 2697899.5188 | 1226566.2989
35 | 2697952.2747 | 1226662.4031
36 | 2698034.6497 | 1226424.8788
37 | 2697857.5905 | 1226621.5158
38 | 2698027.6141 | 1226417.8187
39 | 2698228.6824 | 1226544.1082
40 | 2698262.25 | 1226553.7579
41 | 2697744.6779 | 1226310.0913
42 | 2697739.7962 | 1226308.7329
43 | 2697737.8908 | 1226278.8462
44 | 2697775.4684 | 1226306.3781
45 | 2698004.3777 | 1226387.6362
46 | 2697799.6864 | 1226322.6994
47 | 2698010.227 | 1226395.903
48 | 2698026.8887 | 1226417.0907
49 | 2698396.997 | 1226905.0154

## line_std_types
| c_nf_per_km | r_ohm_per_km | x_ohm_per_km | max_i_ka | type | q_mm2 | alpha | voltage_rating
NAYY 4x50 SE | 210 | 0.642 | 0.083 | 0.142 | cs | 50 | 0.00403 | LV
NAYY 4x120 SE | 264 | 0.225 | 0.08 | 0.242 | cs | 120 | 0.00403 | LV
NAYY 4x150 SE | 261 | 0.208 | 0.08 | 0.27 | cs | 150 | 0.00403 | LV
NA2XS2Y 1x95 RM/25 12/20 kV | 216 | 0.313 | 0.132 | 0.252 | cs | 95 | 0.00403 | MV
NA2XS2Y 1x185 RM/25 12/20 kV | 273 | 0.161 | 0.117 | 0.362 | cs | 185 | 0.00403 | MV
NA2XS2Y 1x240 RM/25 12/20 kV | 304 | 0.122 | 0.112 | 0.421 | cs | 240 | 0.00403 | MV
NA2XS2Y 1x95 RM/25 6/10 kV | 315 | 0.313 | 0.123 | 0.249 | cs | 95 | 0.00403 | MV
NA2XS2Y 1x185 RM/25 6/10 kV | 406 | 0.161 | 0.11 | 0.358 | cs | 185 | 0.00403 | MV
NA2XS2Y 1x240 RM/25 6/10 kV | 456 | 0.122 | 0.105 | 0.416 | cs | 240 | 0.00403 | MV
NA2XS2Y 1x150 RM/25 12/20 kV | 250 | 0.206 | 0.116 | 0.319 | cs | 150 | 0.00403 | MV
NA2XS2Y 1x120 RM/25 12/20 kV | 230 | 0.253 | 0.119 | 0.283 | cs | 120 | 0.00403 | MV
NA2XS2Y 1x70 RM/25 12/20 kV | 190 | 0.443 | 0.132 | 0.22 | cs | 70 | 0.00403 | MV
NA2XS2Y 1x150 RM/25 6/10 kV | 360 | 0.206 | 0.11 | 0.315 | cs | 150 | 0.00403 | MV
NA2XS2Y 1x120 RM/25 6/10 kV | 340 | 0.253 | 0.113 | 0.28 | cs | 120 | 0.00403 | MV
NA2XS2Y 1x70 RM/25 6/10 kV | 280 | 0.443 | 0.123 | 0.217 | cs | 70 | 0.00403 | MV
N2XS(FL)2Y 1x120 RM/35 64/110 kV | 112 | 0.153 | 0.166 | 0.366 | cs | 120 | 0.00393 | HV
N2XS(FL)2Y 1x185 RM/35 64/110 kV | 125 | 0.099 | 0.156 | 0.457 | cs | 185 | 0.00393 | HV
N2XS(FL)2Y 1x240 RM/35 64/110 kV | 135 | 0.075 | 0.149 | 0.526 | cs | 240 | 0.00393 | HV
N2XS(FL)2Y 1x300 RM/35 64/110 kV | 144 | 0.06 | 0.144 | 0.588 | cs | 300 | 0.00393 | HV
15-AL1/3-ST1A 0.4 | 11 | 1.8769 | 0.35 | 0.105 | ol | 16 | 0.00403 | LV
24-AL1/4-ST1A 0.4 | 11.25 | 1.2012 | 0.335 | 0.14 | ol | 24 | 0.00403 | LV
48-AL1/8-ST1A 0.4 | 12.2 | 0.5939 | 0.3 | 0.21 | ol | 48 | 0.00403 | LV
94-AL1/15-ST1A 0.4 | 13.2 | 0.306 | 0.29 | 0.35 | ol | 94 | 0.00403 | LV
34-AL1/6-ST1A 10.0 | 9.7 | 0.8342 | 0.36 | 0.17 | ol | 34 | 0.00403 | MV
48-AL1/8-ST1A 10.0 | 10.1 | 0.5939 | 0.35 | 0.21 | ol | 48 | 0.00403 | MV
70-AL1/11-ST1A 10.0 | 10.4 | 0.4132 | 0.339 | 0.29 | ol | 70 | 0.00403 | MV
94-AL1/15-ST1A 10.0 | 10.75 | 0.306 | 0.33 | 0.35 | ol | 94 | 0.00403 | MV
122-AL1/20-ST1A 10.0 | 11.1 | 0.2376 | 0.323 | 0.41 | ol | 122 | 0.00403 | MV
149-AL1/24-ST1A 10.0 | 11.25 | 0.194 | 0.315 | 0.47 | ol | 149 | 0.00403 | MV
34-AL1/6-ST1A 20.0 | 9.15 | 0.8342 | 0.382 | 0.17 | ol | 34 | 0.00403 | MV
48-AL1/8-ST1A 20.0 | 9.5 | 0.5939 | 0.372 | 0.21 | ol | 48 | 0.00403 | MV
70-AL1/11-ST1A 20.0 | 9.7 | 0.4132 | 0.36 | 0.29 | ol | 70 | 0.00403 | MV
94-AL1/15-ST1A 20.0 | 10 | 0.306 | 0.35 | 0.35 | ol | 94 | 0.00403 | MV
122-AL1/20-ST1A 20.0 | 10.3 | 0.2376 | 0.344 | 0.41 | ol | 122 | 0.00403 | MV
149-AL1/24-ST1A 20.0 | 10.5 | 0.194 | 0.337 | 0.47 | ol | 149 | 0.00403 | MV
184-AL1/30-ST1A 20.0 | 10.75 | 0.1571 | 0.33 | 0.535 | ol | 184 | 0.00403 | MV
243-AL1/39-ST1A 20.0 | 11 | 0.1188 | 0.32 | 0.645 | ol | 243 | 0.00403 | MV
48-AL1/8-ST1A 110.0 | 8 | 0.5939 | 0.46 | 0.21 | ol | 48 | 0.00403 | HV
70-AL1/11-ST1A 110.0 | 8.4 | 0.4132 | 0.45 | 0.29 | ol | 70 | 0.00403 | HV
94-AL1/15-ST1A 110.0 | 8.65 | 0.306 | 0.44 | 0.35 | ol | 94 | 0.00403 | HV
122-AL1/20-ST1A 110.0 | 8.5 | 0.2376 | 0.43 | 0.41 | ol | 122 | 0.00403 | HV
149-AL1/24-ST1A 110.0 | 8.75 | 0.194 | 0.41 | 0.47 | ol | 149 | 0.00403 | HV
184-AL1/30-ST1A 110.0 | 8.8 | 0.1571 | 0.4 | 0.535 | ol | 184 | 0.00403 | HV
243-AL1/39-ST1A 110.0 | 9 | 0.1188 | 0.39 | 0.645 | ol | 243 | 0.00403 | HV
305-AL1/39-ST1A 110.0 | 9.2 | 0.0949 | 0.38 | 0.74 | ol | 305 | 0.00403 | HV
490-AL1/64-ST1A 110.0 | 9.75 | 0.059 | 0.37 | 0.96 | ol | 490 | 0.00403 | HV
679-AL1/86-ST1A 110.0 | 9.95 | 0.042 | 0.36 | 1.15 | ol | 679 | 0.00403 | HV
490-AL1/64-ST1A 220.0 | 10 | 0.059 | 0.285 | 0.96 | ol | 490 | 0.00403 | HV
679-AL1/86-ST1A 220.0 | 11.7 | 0.042 | 0.275 | 1.15 | ol | 679 | 0.00403 | HV
490-AL1/64-ST1A 380.0 | 11 | 0.059 | 0.253 | 0.96 | ol | 490 | 0.00403 | HV
679-AL1/86-ST1A 380.0 | 14.6 | 0.042 | 0.25 | 1.15 | ol | 679 | 0.00403 | HV

## trafo_std_types
| i0_percent | pfe_kw | vkr_percent | sn_mva | vn_lv_kv | vn_hv_kv | vk_percent | shift_degree | vector_group | tap_side | tap_neutral | tap_min | tap_max | tap_step_degree | tap_step_percent | tap_phase_shifter
160 MVA 380/110 kV | 0.06 | 60 | 0.25 | 160 | 110 | 380 | 12.2 | 0 | Yy0 | hv | 0 | -9 | 9 | 0 | 1.5 | FALSE
100 MVA 220/110 kV | 0.06 | 55 | 0.26 | 100 | 110 | 220 | 12 | 0 | Yy0 | hv | 0 | -9 | 9 | 0 | 1.5 | FALSE
63 MVA 110/20 kV | 0.04 | 22 | 0.32 | 63 | 20 | 110 | 18 | 150 | YNd5 | hv | 0 | -9 | 9 | 0 | 1.5 | FALSE
40 MVA 110/20 kV | 0.05 | 18 | 0.34 | 40 | 20 | 110 | 16.2 | 150 | YNd5 | hv | 0 | -9 | 9 | 0 | 1.5 | FALSE
25 MVA 110/20 kV | 0.07 | 14 | 0.41 | 25 | 20 | 110 | 12 | 150 | YNd5 | hv | 0 | -9 | 9 | 0 | 1.5 | FALSE
63 MVA 110/10 kV | 0.04 | 22 | 0.32 | 63 | 10 | 110 | 18 | 150 | YNd5 | hv | 0 | -9 | 9 | 0 | 1.5 | FALSE
40 MVA 110/10 kV | 0.05 | 18 | 0.34 | 40 | 10 | 110 | 16.2 | 150 | YNd5 | hv | 0 | -9 | 9 | 0 | 1.5 | FALSE
25 MVA 110/10 kV | 0.07 | 14 | 0.41 | 25 | 10 | 110 | 12 | 150 | YNd5 | hv | 0 | -9 | 9 | 0 | 1.5 | FALSE
0.25 MVA 20/0.4 kV | 0.32 | 0.8 | 1.44 | 0.25 | 0.4 | 20 | 6 | 150 | Yzn5 | hv | 0 | -2 | 2 | 0 | 2.5 | FALSE
0.4 MVA 20/0.4 kV | 0.3375 | 1.35 | 1.425 | 0.4 | 0.4 | 20 | 6 | 150 | Dyn5 | hv | 0 | -2 | 2 | 0 | 2.5 | FALSE
0.63 MVA 20/0.4 kV | 0.2619 | 1.65 | 1.206 | 0.63 | 0.4 | 20 | 6 | 150 | Dyn5 | hv | 0 | -2 | 2 | 0 | 2.5 | FALSE
0.25 MVA 10/0.4 kV | 0.24 | 0.6 | 1.2 | 0.25 | 0.4 | 10 | 4 | 150 | Dyn5 | hv | 0 | -2 | 2 | 0 | 2.5 | FALSE
0.4 MVA 10/0.4 kV | 0.2375 | 0.95 | 1.325 | 0.4 | 0.4 | 10 | 4 | 150 | Dyn5 | hv | 0 | -2 | 2 | 0 | 2.5 | FALSE
0.63 MVA 10/0.4 kV | 0.1873 | 1.18 | 1.0794 | 0.63 | 0.4 | 10 | 4 | 150 | Dyn5 | hv | 0 | -2 | 2 | 0 | 2.5 | FALSE

## trafo3w_std_types
| sn_hv_mva | sn_mv_mva | sn_lv_mva | vn_hv_kv | vn_mv_kv | vn_lv_kv | vk_hv_percent | vk_mv_percent | vk_lv_percent | vkr_hv_percent | vkr_mv_percent | vkr_lv_percent | pfe_kw | i0_percent | shift_mv_degree | shift_lv_degree | vector_group | tap_side | tap_neutral | tap_min | tap_max | tap_step_percent
63/25/38 MVA 110/20/10 kV | 63 | 25 | 38 | 110 | 20 | 10 | 10.4 | 10.4 | 10.4 | 0.28 | 0.32 | 0.35 | 35 | 0.89 | 0 | 0 | YN0yn0yn0 | hv | 0 | -10 | 10 | 1.2
63/25/38 MVA 110/10/10 kV | 63 | 25 | 38 | 110 | 10 | 10 | 10.4 | 10.4 | 10.4 | 0.28 | 0.32 | 0.35 | 35 | 0.89 | 0 | 0 | YN0yn0yn0 | hv | 0 | -10 | 10 | 1.2

## fuse_std_types
| fuse_type | i_rated_a | t_avg | t_min | t_total | x_avg | x_min | x_total
HV 100A | HV 100A | 100 | 0 | [10.0, 3.64, 0.854, 0.281, 0.1, 0.0531, 0.022, 0.01] | [10.0, 4.267, 1.21, 0.403, 0.1, 0.058, 0.022, 0.01] | 0 | [300.0, 350.0, 450.0, 550.0, 700.0, 850.0, 1200.0, 1752.0] | [600.0, 700.0, 900.0, 1150.0, 1665.0, 2000.0, 3000.0, 4313.0]
HV 10A | HV 10A | 10 | 0 | [10.0, 1675.0, 0.344, 0.156, 0.1, 0.0417, 0.0171, 0.01] | [10.0, 1.3, 0.3, 0.155, 0.1, 0.0555, 0.023, 0.01] | 0 | [30.0, 32.0, 35.0, 37.0, 39.0, 50.0, 70.0, 88.0] | [60.0, 70.0, 80.0, 87.0, 94.0, 110.0, 150.0, 216.0]
HV 125A | HV 125A | 125 | 0 | [10.0, 1.82, 0.344, 0.1, 0.0467, 0.0269, 0.01] | [10.0, 2.478, 0.426, 0.1, 0.0427, 0.0211, 0.01] | 0 | [375.0, 500.0, 700.0, 925.0, 1200.0, 1500.0, 2341.0] | [750.0, 1000.0, 1500.0, 2200.0, 3000.0, 4000.0, 5765.0]
HV 160A | HV 160A | 160 | 0 | [10.0, 4.15, 1.03, 0.198, 0.1, 0.051, 0.0172, 0.01] | [10.0, 2.3, 0.734, 0.274, 0.1, 0.046, 0.0177, 0.01] | 0 | [480.0, 550.0, 700.0, 1000.0, 1260.0, 1600.0, 2500.0, 3227.0] | [960.0, 1300.0, 1700.0, 2200.0, 2996.0, 4000.0, 6000.0, 7946.0]
HV 16A | HV 16A | 16 | 0 | [10.0, 0.352, 0.164, 0.1, 0.0649, 0.0342, 0.01] | [10.0, 2.34, 0.722, 0.181, 0.1, 0.055, 0.0296, 0.01] | 0 | [48.0, 60.0, 65.0, 71.0, 80.0, 100.0, 162.0] | [96.0, 110.0, 125.0, 150.0, 168.0, 200.0, 250.0, 398.0]
HV 200A | HV 200A | 200 | 0 | [10.0, 4.267, 1.21, 0.403, 0.1, 0.058, 0.022, 0.01] | [10.0, 3.73, 1.654, 0.328, 0.1, 0.0531, 0.019, 0.01] | 0 | [600.0, 700.0, 900.0, 1150.0, 1665.0, 2000.0, 3000.0, 4313.0] | [1200.0, 1500.0, 1800.0, 2700.0, 3960.0, 5000.0, 7500.0, 10620.0]
HV 20A | HV 20A | 20 | 0 | [10.0, 1.3, 0.3, 0.155, 0.1, 0.0555, 0.023, 0.01] | [10.0, 1.3, 0.161, 0.1, 0.0611, 0.0399, 0.0141, 0.01] | 0 | [60.0, 70.0, 80.0, 87.0, 94.0, 110.0, 150.0, 216.0] | [120.0, 150.0, 200.0, 223.0, 260.0, 300.0, 450.0, 532.0]
HV 25A | HV 25A | 25 | 0 | [10.0, 2.512, 0.833, 0.299, 0.1, 0.0372, 0.0223, 0.01] | [10.0, 3.125, 0.597, 0.198, 0.1, 0.0378, 0.022, 0.01] | 0 | [75.0, 82.0, 90.0, 100.0, 124.0, 170.0, 200.0, 289.0] | [150.0, 170.0, 210.0, 250.0, 294.0, 400.0, 500.0, 711.0]
HV 31.5A | HV 31.5A | 31.5 | 0 | [10.0, 2.34, 0.722, 0.181, 0.1, 0.055, 0.0296, 0.01] | [10.0, 2.84, 0.368, 0.164, 0.1, 0.0621, 0.0378, 0.0195, 0.01] | 0 | [95.0, 110.0, 125.0, 150.0, 165.0, 200.0, 250.0, 390.0] | [189.0, 220.0, 300.0, 350.0, 393.0, 450.0, 530.0, 700.0, 960.0]
HV 40A | HV 40A | 40 | 0 | [10.0, 1.3, 0.161, 0.1, 0.0611, 0.0399, 0.0141, 0.01] | [10.0, 2.05, 0.369, 0.198, 0.1, 0.051, 0.0298, 0.01] | 0 | [120.0, 150.0, 200.0, 223.0, 260.0, 300.0, 450.0, 532.0] | [240.0, 300.0, 400.0, 450.0, 530.0, 650.0, 800.0, 1311.0]
HV 50A | HV 50A | 50 | 0 | [10.0, 3.215, 0.597, 0.198, 0.1, 0.0378, 0.022, 0.01] | [10.0, 3.64, 0.854, 0.281, 0.1, 0.0531, 0.022, 0.01] | 0 | [150.0, 170.0, 210.0, 250.0, 294.0, 400.0, 500.0, 711.0] | [300.0, 350.0, 450.0, 550.0, 700.0, 850.0, 1200.0, 1752.0]
HV 6.3A | HV 6.3A | 6.3 | 0 | [10.0, 1.39, 0.344, 0.168, 0.1, 0.056, 0.0263, 0.01] | [10.0, 1.711, 0.516, 0.198, 0.1, 0.0634, 0.0303, 0.01] | 0 | [19.0, 19.5, 20.4, 20.8, 22.0, 25.0, 32.0, 48.0] | [38.0, 40.0, 43.0, 48.0, 53.0, 60.0, 75.0, 118.0]
HV 63A | HV 63A | 63 | 0 | [10.0, 2.84, 0.368, 0.164, 0.1, 0.0621, 0.0378, 0.0195, 0.01] | [10.0, 1.82, 0.344, 0.1, 0.0467, 0.0269, 0.01] | 0 | [189.0, 220.0, 300.0, 350.0, 393.0, 450.0, 530.0, 700.0, 961.0] | [378.0, 500.0, 700.0, 934.0, 1200.0, 1500.0, 2366.0]
HV 80A | HV 80A | 80 | 0 | [10.0, 2.05, 0.369, 0.198, 0.1, 0.051, 0.0298, 0.01] | [10.0, 4.15, 1.03, 0.198, 0.1, 0.051, 0.0172, 0.01] | 0 | [240.0, 300.0, 400.0, 450.0, 530.0, 650.0, 800.0, 1311.0] | [480.0, 550.0, 700.0, 1000.0, 1260.0, 1600.0, 2500.0, 3227.0]
Siemens NH-1-100 | Siemens NH-1-100 | 100 | [5400.0, 2000.0, 400.0, 20.0, 1.0, 0.2, 0.012, 0.004] | 0 | 0 | [150.0, 190.0, 250.0, 430.0, 900.0, 1250.0, 2700.0, 3600.0] | 0 | 0
Siemens NH-1-125 | Siemens NH-1-125 | 125 | [4800.0, 120.0, 7.0, 0.1, 0.004] | 0 | 0 | [180.0, 400.0, 740.0, 2000.0, 4250.0] | 0 | 0
Siemens NH-1-16 | Siemens NH-1-16 | 16 | [4000.0, 400.0, 2.0, 0.1, 0.04, 0.01] | 0 | 0 | [26.0, 35.0, 75.0, 150.0, 200.0, 300.0] | 0 | 0
Siemens NH-1-160 | Siemens NH-1-160 | 160 | [4800.0, 120.0, 7.0, 0.1, 0.004] | 0 | 0 | [210.0, 500.0, 900.0, 2300.0, 5000.0] | 0 | 0
Siemens NH-1-25 | Siemens NH-1-25 | 25 | [4000.0, 1000.0, 10.0, 0.2, 0.02, 0.01] | 0 | 0 | [40.0, 50.0, 100.0, 210.0, 400.0, 500.0] | 0 | 0
Siemens NH-1-50 | Siemens NH-1-50 | 50 | [4000.0, 40.0, 4.0, 1.0, 0.02, 0.01] | 0 | 0 | [86.0, 200.0, 300.0, 400.0, 1000.0, 1280.0] | 0 | 0
Siemens NH-1-63 | Siemens NH-1-63 | 63 | [4000.0, 100.0, 10.0, 2.0, 0.04, 0.01] | 0 | 0 | [100.0, 200.0, 300.0, 400.0, 1000.0, 1500.0] | 0 | 0
Siemens NH-1-80 | Siemens NH-1-80 | 80 | [4800.0, 120.0, 7.0, 0.1, 0.01] | 0 | 0 | [150.58, 250.0, 450.0, 1150.0, 2470.0] | 0 | 0
Siemens NH-2-1000 | Siemens NH-2-1000 | 1000 | [4800.0, 120.0, 7.0, 0.1, 0.004] | 0 | 0 | [1900.0, 3500.0, 8400.0, 24000.0, 52000.0] | 0 | 0
Siemens NH-2-200 | Siemens NH-2-200 | 200 | [4800.0, 120.0, 7.0, 0.1, 0.004] | 0 | 0 | [280.0, 650.0, 1200.0, 3000.0, 7000.0] | 0 | 0
Siemens NH-2-224 | Siemens NH-2-224 | 224 | [4800.0, 120.0, 7.0, 0.2, 0.04, 0.004] | 0 | 0 | [400.0, 750.0, 1453.0, 3025.0, 4315.0, 7600.0] | 0 | 0
Siemens NH-2-250 | Siemens NH-2-250 | 250 | [4800.0, 120.0, 7.0, 0.1, 0.004] | 0 | 0 | [450.0, 800.0, 1650.0, 4000.0, 8500.0] | 0 | 0
Siemens NH-2-315 | Siemens NH-2-315 | 315 | [4800.0, 120.0, 7.0, 0.1, 0.004] | 0 | 0 | [550.0, 920.0, 1900.0, 5000.0, 11000.0] | 0 | 0
Siemens NH-2-355 | Siemens NH-2-355 | 355 | [4800.0, 120.0, 6.0, 0.1, 0.004] | 0 | 0 | [650.0, 1116.27, 2350.0, 5840.0, 12790.0] | 0 | 0
Siemens NH-2-400 | Siemens NH-2-400 | 400 | [4800.0, 120.0, 7.0, 0.1, 0.004] | 0 | 0 | [720.0, 1350.0, 2800.0, 6500.0, 15000.0] | 0 | 0
Siemens NH-2-425 | Siemens NH-2-425 | 425 | [4800.0, 120.0, 7.0, 0.1, 0.004] | 0 | 0 | [850.0, 1500.0, 3050.0, 7500.0, 16500.0] | 0 | 0
Siemens NH-2-630 | Siemens NH-2-630 | 630 | [4800.0, 120.0, 7.0, 0.1, 0.004] | 0 | 0 | [1200.0, 2000.0, 4800.0, 12000.0, 26000.0] | 0 | 0

## res_bus
| vm_pu | va_degree | p_mw | q_mvar
0 | 0.9875 | -0.23914 | 0.037034 | 0.0092815
1 | 0.987 | -0.24886 | 0.0026527 | 0.00066483
2 | 0.99228 | -0.14733 | 0 | 0
3 | 0.98685 | -0.25175 | 0.016965 | 0.0042518
4 | 0.99343 | -0.12522 | 0 | 0
5 | 0.98491 | -0.28937 | 0 | 0
6 | 1 | 0 | -0.357 | -0.090649
7 | 0.99707 | -0.055721 | 0.057858 | 0.0145
8 | 0.99282 | -0.13701 | 0.036084 | 0.0090435
9 | 0.98103 | -0.36482 | 0 | 0
10 | 0.98484 | -0.29074 | 0.00099182 | 0.00024857
11 | 0.99107 | -0.17083 | 0.0044027 | 0.0011034
12 | 0.97987 | -0.38741 | 0.00052567 | 0.00013175
13 | 0.97938 | -0.39701 | 0.0096946 | 0.0024297
14 | 0.98454 | -0.29649 | 0.002614 | 0.00065514
15 | 0.99072 | -0.17758 | 0.037497 | 0.0093975
16 | 0.98857 | -0.21937 | 0.052608 | 0.013185
17 | 0.9797 | -0.39093 | 0.0010894 | 0.00027302
18 | 0.97724 | -0.43904 | 0.041664 | 0.010442
19 | 0.97954 | -0.39395 | 0.002241 | 0.00056165
20 | 0.97704 | -0.44293 | 0.023138 | 0.0057988
21 | 0.97254 | -0.53169 | 0.0011926 | 0.00029889
22 | 0.9726 | -0.53048 | 0.0022087 | 0.00055354
23 | 0.9709 | -0.56417 | 0.0028283 | 0.00070884
24 | 0.97134 | -0.55546 | 0.00064338 | 0.00016125
25 | 0.97175 | -0.5474 | 0 | 0
26 | 0.97078 | -0.5667 | 0.00072893 | 0.00018269
27 | 0.97287 | -0.5253 | 0 | 0
28 | 0.97068 | -0.56866 | 0.0014925 | 0.00037406
29 | 0.97072 | -0.56787 | 0 | 0
30 | 0.97044 | -0.57343 | 0.00027334 | 6.8506e-05
31 | 0.97043 | -0.57352 | 0.00060002 | 0.00015038
32 | 0.97042 | -0.57367 | 0.0016225 | 0.00040663
33 | 0.97675 | -0.44874 | 0 | 0
34 | 0.97623 | -0.45904 | 0 | 0
35 | 0.97669 | -0.44997 | 0.00088448 | 0.00022167
36 | 0.97798 | -0.42453 | 0.00024659 | 6.1802e-05
37 | 0.97531 | -0.47711 | 0.0026107 | 0.0006543
38 | 0.97796 | -0.42501 | 0.00060467 | 0.00015154
39 | 0.97925 | -0.39964 | 0.0049344 | 0.0012367
40 | 0.9795 | -0.39478 | 0.0011729 | 0.00029394
41 | 0.97767 | -0.43082 | 0.00010521 | 2.6369e-05
42 | 0.97766 | -0.43084 | 0.00024942 | 6.2509e-05
43 | 0.97768 | -0.43061 | 0 | 0
44 | 0.97769 | -0.43031 | 0.00036705 | 9.1991e-05
45 | 0.9779 | -0.42614 | 0.00044857 | 0.00011242
46 | 0.97771 | -0.42992 | 0.00023681 | 5.9349e-05
47 | 0.97791 | -0.42588 | 0.00027854 | 6.981e-05
48 | 0.97796 | -0.42505 | 0.00031574 | 7.9133e-05
49 | 0.99998 | 149.9956 | 0 | 0

## res_line
| p_from_mw | q_from_mvar | p_to_mw | q_to_mvar | pl_mw | ql_mvar | i_from_ka | i_to_ka | i_ka | vm_from_pu | va_from_degree | vm_to_pu | va_to_degree | loading_percent
0 | 0.12666 | 0.032095 | -0.1266 | -0.032058 | 5.907e-05 | 3.7308e-05 | 0.19098 | 0.19098 | 0.19098 | 0.9875 | -0.23914 | 0.987 | -0.24886 | 17.4892
1 | -0.16369 | -0.041377 | 0.16442 | 0.041837 | 0.00072416 | 0.00045979 | 0.24679 | 0.24678 | 0.24679 | 0.9875 | -0.23914 | 0.99228 | -0.14733 | 22.5994
2 | 0.12395 | 0.031393 | -0.12393 | -0.031382 | 1.721e-05 | 1.0863e-05 | 0.18698 | 0.18698 | 0.18698 | 0.987 | -0.24886 | 0.98685 | -0.25175 | 17.123
3 | -0.16442 | -0.041837 | 0.16459 | 0.041948 | 0.00017541 | 0.00011137 | 0.24678 | 0.24678 | 0.24678 | 0.99228 | -0.14733 | 0.99343 | -0.12522 | 22.5993
4 | 0.10697 | 0.027131 | -0.10677 | -0.027009 | 0.00019314 | 0.00012134 | 0.1614 | 0.1614 | 0.1614 | 0.98685 | -0.25175 | 0.98491 | -0.28937 | 14.7806
5 | 0.13095 | 0.032959 | -0.13088 | -0.032912 | 7.3736e-05 | 4.7125e-05 | 0.1962 | 0.1962 | 0.1962 | 0.99343 | -0.12522 | 0.99282 | -0.13701 | 53.9002
6 | -0.29555 | -0.074907 | 0.29654 | 0.07554 | 0.00099061 | 0.00063241 | 0.44298 | 0.44298 | 0.44298 | 0.99343 | -0.12522 | 0.99707 | -0.055721 | 40.566
7 | 0.10317 | 0.026107 | -0.10279 | -0.025873 | 0.0003721 | 0.00023349 | 0.15596 | 0.15596 | 0.15596 | 0.98491 | -0.28937 | 0.98103 | -0.36482 | 14.2818
8 | 0.0036068 | 0.0009025 | -0.0036066 | -0.00090262 | 2.3508e-07 | -1.1824e-07 | 0.0054487 | 0.0054488 | 0.0054488 | 0.98491 | -0.28937 | 0.98484 | -0.29074 | 1.4969
9 | 0.35535 | 0.090649 | -0.35439 | -0.09004 | 0.00095347 | 0.00060915 | 0.52933 | 0.52933 | 0.52933 | 1 | 0 | 0.99707 | -0.055721 | 48.473
10 | 0.094795 | 0.023869 | -0.094642 | -0.023771 | 0.00015301 | 9.7663e-05 | 0.14212 | 0.14212 | 0.14212 | 0.99282 | -0.13701 | 0.99107 | -0.17083 | 39.0427
11 | 0.028049 | 0.0070441 | -0.028019 | -0.0070299 | 3.0211e-05 | 1.4285e-05 | 0.042549 | 0.042551 | 0.042551 | 0.98103 | -0.36482 | 0.97987 | -0.38741 | 3.8966
12 | 0.074745 | 0.018829 | -0.07463 | -0.018756 | 0.00011489 | 7.3228e-05 | 0.11341 | 0.11341 | 0.11341 | 0.98103 | -0.36482 | 0.97938 | -0.39701 | 31.1559
13 | 0.0026148 | 0.00065405 | -0.002614 | -0.00065514 | 7.1481e-07 | -1.0962e-06 | 0.0039503 | 0.0039508 | 0.0039508 | 0.98484 | -0.29074 | 0.98454 | -0.29649 | 1.0854
14 | 0.090239 | 0.022668 | -0.09021 | -0.022649 | 2.9052e-05 | 1.8539e-05 | 0.13551 | 0.13551 | 0.13551 | 0.99107 | -0.17083 | 0.99072 | -0.17758 | 37.2267
15 | 0.027493 | 0.0068981 | -0.027488 | -0.006896 | 4.6056e-06 | 2.1491e-06 | 0.041753 | 0.041753 | 0.041753 | 0.97987 | -0.38741 | 0.9797 | -0.39093 | 3.8236
16 | 0.064936 | 0.016326 | -0.064806 | -0.016243 | 0.00013004 | 8.278e-05 | 0.098678 | 0.098678 | 0.098678 | 0.97938 | -0.39701 | 0.97724 | -0.43904 | 27.1094
17 | 0.052713 | 0.013252 | -0.052608 | -0.013185 | 0.00010498 | 6.6614e-05 | 0.079187 | 0.079187 | 0.079187 | 0.99072 | -0.17758 | 0.98857 | -0.21937 | 21.7548
18 | 0.026399 | 0.0066229 | -0.026395 | -0.0066212 | 3.8035e-06 | 1.7195e-06 | 0.040099 | 0.040099 | 0.040099 | 0.9797 | -0.39093 | 0.97954 | -0.39395 | 3.6721
19 | 0.023142 | 0.0058014 | -0.023138 | -0.0057988 | 4.2918e-06 | 2.6313e-06 | 0.035238 | 0.035238 | 0.035238 | 0.97724 | -0.43904 | 0.97704 | -0.44293 | 9.6808
20 | 0.024154 | 0.0060596 | -0.024153 | -0.0060592 | 9.6263e-07 | 4.0011e-07 | 0.036695 | 0.036695 | 0.036695 | 0.97954 | -0.39395 | 0.9795 | -0.39478 | 3.3603
21 | -0.0011926 | -0.00029889 | 0.0011927 | 0.00029825 | 6.8961e-08 | -6.4135e-07 | 0.0018247 | 0.0018245 | 0.0018247 | 0.97254 | -0.53169 | 0.9726 | -0.53048 | 0.50129
22 | -0.0034013 | -0.0008518 | 0.0034022 | 0.00085131 | 8.3841e-07 | -4.8848e-07 | 0.0052036 | 0.0052032 | 0.0052036 | 0.9726 | -0.53048 | 0.97287 | -0.5253 | 1.4296
23 | -0.0028283 | -0.00070884 | 0.0028295 | 0.00070754 | 1.1731e-06 | -1.3095e-06 | 0.0043347 | 0.004334 | 0.0043347 | 0.9709 | -0.56417 | 0.97134 | -0.55546 | 1.1909
24 | -0.0081936 | -0.0020489 | 0.0081968 | 0.0020503 | 3.1412e-06 | 1.3518e-06 | 0.01255 | 0.01255 | 0.01255 | 0.97134 | -0.55546 | 0.97175 | -0.5474 | 3.4479
25 | 0.0047208 | 0.0011801 | -0.0047182 | -0.0011801 | 2.5228e-06 | 2.2913e-08 | 0.0072307 | 0.0072313 | 0.0072313 | 0.97134 | -0.55546 | 0.97078 | -0.5667 | 1.9866
26 | -0.0081968 | -0.0020503 | 0.0082054 | 0.002054 | 8.6231e-06 | 3.7079e-06 | 0.01255 | 0.012549 | 0.01255 | 0.97175 | -0.5474 | 0.97287 | -0.5253 | 3.4478
27 | 0.0024967 | 0.00062415 | -0.0024959 | -0.00062544 | 7.9936e-07 | -1.2876e-06 | 0.0038263 | 0.003827 | 0.003827 | 0.97078 | -0.5667 | 0.97044 | -0.57343 | 1.0514
28 | 0.0014926 | 0.00037327 | -0.0014926 | -0.00037374 | 8.2888e-08 | -4.6907e-07 | 0.0022876 | 0.0022878 | 0.0022878 | 0.97078 | -0.5667 | 0.97072 | -0.56787 | 0.62852
29 | -0.011608 | -0.0029053 | 0.011634 | 0.0029195 | 2.6681e-05 | 1.4265e-05 | 0.017753 | 0.017752 | 0.017753 | 0.97287 | -0.5253 | 0.97531 | -0.47711 | 4.8771
30 | -0.0014925 | -0.00037406 | 0.0014926 | 0.00037374 | 5.6777e-08 | -3.2122e-07 | 0.002288 | 0.0022878 | 0.002288 | 0.97068 | -0.56866 | 0.97072 | -0.56787 | 0.62856
31 | 0.0022225 | 0.00055694 | -0.0022225 | -0.00055696 | 9.9737e-09 | -2.1911e-08 | 0.0034079 | 0.0034079 | 0.0034079 | 0.97044 | -0.57343 | 0.97043 | -0.57352 | 0.93623
32 | 0.0016225 | 0.00040658 | -0.0016225 | -0.00040663 | 1.1679e-08 | -5.4693e-08 | 0.0024878 | 0.0024879 | 0.0024879 | 0.97043 | -0.57352 | 0.97042 | -0.57367 | 0.68348
33 | 0.014264 | 0.0035833 | -0.014257 | -0.0035808 | 7.0149e-06 | 2.5079e-06 | 0.021734 | 0.021734 | 0.021734 | 0.97675 | -0.44874 | 0.97623 | -0.45904 | 2.9855
34 | 0.00088453 | 0.00022075 | -0.00088448 | -0.00022167 | 5.1837e-08 | -9.1982e-07 | 0.0013472 | 0.0013475 | 0.0013475 | 0.97675 | -0.44874 | 0.97669 | -0.44997 | 0.3702
35 | -0.015149 | -0.0038041 | 0.015166 | 0.0038109 | 1.7508e-05 | 6.8114e-06 | 0.023081 | 0.023079 | 0.023081 | 0.97675 | -0.44874 | 0.97798 | -0.42453 | 3.1704
36 | 0.014257 | 0.0035808 | -0.014245 | -0.0035738 | 1.2277e-05 | 6.9915e-06 | 0.021734 | 0.021735 | 0.021735 | 0.97623 | -0.45904 | 0.97531 | -0.47711 | 5.9711
37 | 0.0026063 | 0.00064863 | -0.0026063 | -0.00064872 | 5.8731e-08 | -8.7477e-08 | 0.003964 | 0.003964 | 0.003964 | 0.97798 | -0.42453 | 0.97796 | -0.42501 | 1.089
38 | -0.018019 | -0.0045213 | 0.018041 | 0.0045264 | 2.1398e-05 | 5.1109e-06 | 0.027418 | 0.027415 | 0.027418 | 0.97798 | -0.42453 | 0.97925 | -0.39964 | 2.5108
39 | 0.0020016 | 0.00049717 | -0.0020016 | -0.00049719 | 3.5713e-09 | -1.061e-08 | 0.003044 | 0.003044 | 0.003044 | 0.97796 | -0.42501 | 0.97796 | -0.42505 | 0.83626
40 | -0.022975 | -0.0057631 | 0.02298 | 0.0057652 | 5.3217e-06 | 2.0874e-06 | 0.034913 | 0.034913 | 0.034913 | 0.97925 | -0.39964 | 0.9795 | -0.39478 | 3.1972
41 | 0.00024942 | 6.2446e-05 | -0.00024942 | -6.2509e-05 | 2.7382e-10 | -6.3366e-08 | 0.00037959 | 0.00037961 | 0.00037961 | 0.97767 | -0.43082 | 0.97766 | -0.43084 | 0.10429
42 | -0.00035463 | -8.8815e-05 | 0.00035463 | 8.8416e-05 | 3.4918e-09 | -3.9871e-07 | 0.00053972 | 0.00053958 | 0.00053972 | 0.97767 | -0.43082 | 0.97768 | -0.43061 | 0.14828
43 | -0.00035463 | -8.8416e-05 | 0.00035464 | 8.7835e-05 | 5.088e-09 | -5.8137e-07 | 0.00053958 | 0.00053937 | 0.00053958 | 0.97768 | -0.43061 | 0.97769 | -0.43031 | 0.14824
44 | -0.00072169 | -0.00017983 | 0.0007217 | 0.00017947 | 1.3202e-08 | -3.5779e-07 | 0.001098 | 0.0010979 | 0.001098 | 0.97769 | -0.43031 | 0.97771 | -0.42992 | 0.30165
45 | 0.00095868 | 0.00023623 | -0.00095851 | -0.00023882 | 1.7114e-07 | -2.5841e-06 | 0.0014573 | 0.0014583 | 0.0014583 | 0.9779 | -0.42614 | 0.97771 | -0.42992 | 0.40063
46 | -0.0014072 | -0.00034866 | 0.0014073 | 0.00034854 | 1.7389e-08 | -1.1592e-07 | 0.0021399 | 0.0021398 | 0.0021399 | 0.9779 | -0.42614 | 0.97791 | -0.42588 | 0.58788
47 | -0.0016858 | -0.00041835 | 0.0016859 | 0.00041805 | 6.6628e-08 | -2.9655e-07 | 0.0025637 | 0.0025636 | 0.0025637 | 0.97791 | -0.42588 | 0.97796 | -0.42505 | 0.70431

## res_trafo
| p_hv_mw | q_hv_mvar | p_lv_mw | q_lv_mvar | pl_mw | ql_mvar | i_hv_ka | i_lv_ka | vm_hv_pu | va_hv_degree | vm_lv_pu | va_lv_degree | loading_percent
0 | -1.2729e-15 | -1.3162e-15 | 0.00165 | 1.2699e-07 | 0.00165 | 1.2699e-07 | 5.2857e-17 | 0.0023815 | 0.99998 | 149.9956 | 1 | 0 | 0.2619

## res_ext_grid
| p_mw | q_mvar
0 | 0.357 | 0.090649

## res_load
| p_mw | q_mvar
0 | 0.037034 | 0.0092815
1 | 0.0026527 | 0.00066483
2 | 0.016965 | 0.0042518
3 | 0.057858 | 0.0145
4 | 0.036084 | 0.0090435
5 | 0.00099182 | 0.00024857
6 | 0.0044027 | 0.0011034
7 | 0.00052567 | 0.00013175
8 | 0.0096946 | 0.0024297
9 | 0.002614 | 0.00065514
10 | 0.037497 | 0.0093975
11 | 0.052608 | 0.013185
12 | 0.0010894 | 0.00027302
13 | 0.041664 | 0.010442
14 | 0.002241 | 0.00056165
15 | 0.023138 | 0.0057988
16 | 0.0011926 | 0.00029889
17 | 0.0022087 | 0.00055354
18 | 0.0028283 | 0.00070884
19 | 0.00064338 | 0.00016125
20 | 0.00072893 | 0.00018269
21 | 0.0014925 | 0.00037406
22 | 0.00027334 | 6.8506e-05
23 | 0.00060002 | 0.00015038
24 | 0.0016225 | 0.00040663
25 | 0.00088448 | 0.00022167
26 | 0.00024659 | 6.1802e-05
27 | 0.0026107 | 0.0006543
28 | 0.00060467 | 0.00015154
29 | 0.0049344 | 0.0012367
30 | 0.0011729 | 0.00029394
31 | 0.00010521 | 2.6369e-05
32 | 0.00024942 | 6.2509e-05
33 | 0.00036705 | 9.1991e-05
34 | 0.00044857 | 0.00011242
35 | 0.00023681 | 5.9349e-05
36 | 0.00027854 | 6.981e-05
37 | 0.00031574 | 7.9133e-05

## dtypes
| element | column | dtype
0 | bus | name | object
1 | bus | vn_kv | float64
2 | bus | type | object
3 | bus | zone | object
4 | bus | in_service | bool
5 | load | name | object
6 | load | bus | uint32
7 | load | p_mw | float64
8 | load | q_mvar | float64
9 | load | const_z_percent | float64
10 | load | const_i_percent | float64
11 | load | sn_mva | float64
12 | load | scaling | float64
13 | load | in_service | bool
14 | load | type | object
15 | ext_grid | name | object
16 | ext_grid | bus | uint32
17 | ext_grid | vm_pu | float64
18 | ext_grid | va_degree | float64
19 | ext_grid | slack_weight | float64
20 | ext_grid | in_service | bool
21 | line | name | object
22 | line | std_type | object
23 | line | from_bus | uint32
24 | line | to_bus | uint32
25 | line | length_km | float64
26 | line | r_ohm_per_km | float64
27 | line | x_ohm_per_km | float64
28 | line | c_nf_per_km | float64
29 | line | g_us_per_km | float64
30 | line | max_i_ka | float64
31 | line | df | float64
32 | line | parallel | uint32
33 | line | type | object
34 | line | in_service | bool
35 | trafo | name | object
36 | trafo | std_type | object
37 | trafo | hv_bus | uint32
38 | trafo | lv_bus | uint32
39 | trafo | sn_mva | float64
40 | trafo | vn_hv_kv | float64
41 | trafo | vn_lv_kv | float64
42 | trafo | vk_percent | float64
43 | trafo | vkr_percent | float64
44 | trafo | pfe_kw | float64
45 | trafo | i0_percent | float64
46 | trafo | shift_degree | float64
47 | trafo | tap_side | object
48 | trafo | tap_neutral | int32
49 | trafo | tap_min | int32
50 | trafo | tap_max | int32
51 | trafo | tap_step_percent | float64
52 | trafo | tap_step_degree | float64
53 | trafo | tap_pos | int32
54 | trafo | tap_phase_shifter | bool
55 | trafo | parallel | uint32
56 | trafo | df | float64
57 | trafo | in_service | bool
58 | line_geodata | coords | object
59 | bus_geodata | x | float64
60 | bus_geodata | y | float64
61 | bus_geodata | coords | object
62 | res_bus | vm_pu | float64
63 | res_bus | va_degree | float64
64 | res_bus | p_mw | float64
65 | res_bus | q_mvar | float64
66 | res_line | p_from_mw | float64
67 | res_line | q_from_mvar | float64
68 | res_line | p_to_mw | float64
69 | res_line | q_to_mvar | float64
70 | res_line | pl_mw | float64
71 | res_line | ql_mvar | float64
72 | res_line | i_from_ka | float64
73 | res_line | i_to_ka | float64
74 | res_line | i_ka | float64
75 | res_line | vm_from_pu | float64
76 | res_line | va_from_degree | float64
77 | res_line | vm_to_pu | float64
78 | res_line | va_to_degree | float64
79 | res_line | loading_percent | float64
80 | res_trafo | p_hv_mw | float64
81 | res_trafo | q_hv_mvar | float64
82 | res_trafo | p_lv_mw | float64
83 | res_trafo | q_lv_mvar | float64
84 | res_trafo | pl_mw | float64
85 | res_trafo | ql_mvar | float64
86 | res_trafo | i_hv_ka | float64
87 | res_trafo | i_lv_ka | float64
88 | res_trafo | vm_hv_pu | float64
89 | res_trafo | va_hv_degree | float64
90 | res_trafo | vm_lv_pu | float64
91 | res_trafo | va_lv_degree | float64
92 | res_trafo | loading_percent | float64
93 | res_ext_grid | p_mw | float64
94 | res_ext_grid | q_mvar | float64
95 | res_load | p_mw | float64
96 | res_load | q_mvar | float64

## parameters
| version | format_version | converged | OPF_converged | name | f_hz | sn_mva
0 | 2.14.6 | 2.14.0 | TRUE | FALSE |  | 50 | 1