## bus
| name | vn_kv | type | zone | in_service
0 | bus_LV_1331-11_0_4_node_0 | 0.4 | n |  | TRUE
1 | bus_LV_1331-11_0_4_node_1 | 0.4 | n |  | TRUE
2 | bus_LV_1331-11_0_4_node_2 | 0.4 | n |  | TRUE
3 | bus_LV_1331-11_0_4_node_5 | 0.4 | n |  | TRUE
4 | bus_LV_1331-11_0_4_node_3 | 0.4 | n |  | TRUE
5 | bus_LV_1331-11_0_4_node_8 | 0.4 | n |  | TRUE
6 | bus_LV_1331-11_0_4_node_18 | 0.4 | n |  | TRUE
7 | bus_LV_1331-11_0_4_node_4 | 0.4 | n |  | TRUE
8 | bus_LV_1331-11_0_4_node_14 | 0.4 | n |  | TRUE
9 | bus_LV_1331-11_0_4_node_6 | 0.4 | n |  | TRUE
10 | bus_LV_1331-11_0_4_node_12 | 0.4 | n |  | TRUE
11 | bus_LV_1331-11_0_4_node_42 | 0.4 | n |  | TRUE
12 | bus_LV_1331-11_0_4_node_7 | 0.4 | n |  | TRUE
13 | bus_LV_1331-11_0_4_node_9 | 0.4 | n |  | TRUE
14 | bus_LV_1331-11_0_4_node_10 | 0.4 | n |  | TRUE
15 | bus_LV_1331-11_0_4_node_11 | 0.4 | n |  | TRUE
16 | bus_LV_1331-11_0_4_node_76 | 0.4 | n |  | TRUE
17 | bus_LV_1331-11_0_4_node_32 | 0.4 | n |  | TRUE
18 | bus_LV_1331-11_0_4_node_13 | 0.4 | n |  | TRUE
19 | bus_LV_1331-11_0_4_node_15 | 0.4 | n |  | TRUE
20 | bus_LV_1331-11_0_4_node_71 | 0.4 | n |  | TRUE
21 | bus_LV_1331-11_0_4_node_74 | 0.4 | n |  | TRUE
22 | bus_LV_1331-11_0_4_node_16 | 0.4 | n |  | TRUE
23 | bus_LV_1331-11_0_4_node_17 | 0.4 | n |  | TRUE
24 | bus_LV_1331-11_0_4_node_29 | 0.4 | n |  | TRUE
25 | bus_LV_1331-11_0_4_node_70 | 0.4 | n |  | TRUE
26 | bus_LV_1331-11_0_4_node_69 | 0.4 | n |  | TRUE
27 | bus_LV_1331-11_0_4_node_67 | 0.4 | n |  | TRUE
28 | bus_LV_1331-11_0_4_node_68 | 0.4 | n |  | TRUE
29 | bus_LV_1331-11_0_4_node_75 | 0.4 | n |  | TRUE
30 | bus_LV_1331-11_0_4_node_72 | 0.4 | n |  | TRUE
31 | bus_LV_1331-11_0_4_node_73 | 0.4 | n |  | TRUE
32 | bus_MV_4_0_node_19 | 20 | n |  | TRUE

## load
| name | bus | p_mw | q_mvar | const_z_percent | const_i_percent | sn_mva | scaling | in_service | type
0 | LV_1331-11_0_4_load_0 | 0 | 0.089184 | 0.022352 | 0 | 0 |  | 1 | TRUE | wye
1 | LV_1331-11_0_4_load_18 | 6 | 0.03511 | 0.0087995 | 0 | 0 |  | 1 | TRUE | wye
2 | LV_1331-11_0_4_load_12 | 10 | 0.069974 | 0.017537 | 0 | 0 |  | 1 | TRUE | wye
3 | LV_1331-11_0_4_load_42 | 11 | 0.070957 | 0.017783 | 0 | 0 |  | 1 | TRUE | wye
4 | LV_1331-11_0_4_load_7 | 12 | 0.041685 | 0.010447 | 0 | 0 |  | 1 | TRUE | wye
5 | LV_1331-11_0_4_load_76 | 16 | 0.043395 | 0.010876 | 0 | 0 |  | 1 | TRUE | wye
6 | LV_1331-11_0_4_load_32 | 17 | 0.036725 | 0.009204 | 0 | 0 |  | 1 | TRUE | wye
7 | LV_1331-11_0_4_load_71 | 20 | 0.0040578 | 0.001017 | 0 | 0 |  | 1 | TRUE | wye
8 | LV_1331-11_0_4_load_74 | 21 | 0.0078928 | 0.0019781 | 0 | 0 |  | 1 | TRUE | wye
9 | LV_1331-11_0_4_load_16 | 22 | 0.050925 | 0.012763 | 0 | 0 |  | 1 | TRUE | wye
10 | LV_1331-11_0_4_load_69 | 26 | 0.00039586 | 9.9212e-05 | 0 | 0 |  | 1 | TRUE | wye
11 | LV_1331-11_0_4_load_67 | 27 | 0.00021586 | 5.41e-05 | 0 | 0 |  | 1 | TRUE | wye
12 | LV_1331-11_0_4_load_68 | 28 | 0.00030325 | 7.6002e-05 | 0 | 0 |  | 1 | TRUE | wye
13 | LV_1331-11_0_4_load_75 | 29 | 0.0055333 | 0.0013868 | 0 | 0 |  | 1 | TRUE | wye

## ext_grid
| name | bus | vm_pu | va_degree | slack_weight | in_service
0 |  | 22 | 1 | 0 | 1 | TRUE

## line
| name | std_type | from_bus | to_bus | length_km | r_ohm_per_km | x_ohm_per_km | c_nf_per_km | g_us_per_km | max_i_ka | df | parallel | type | in_service
0 | LV_1331-11_0_4_line_0 |  | 0 | 1 | 0.048719 | 0.125 | 0.08 | 261 | 0 | 0.364 | 1 | 4 | cs | TRUE
1 | LV_1331-11_0_4_line_1 |  | 0 | 2 | 0.027422 | 0.125 | 0.08 | 261 | 0 | 0.364 | 1 | 4 | cs | TRUE
2 | LV_1331-11_0_4_line_2 |  | 1 | 3 | 0.16843 | 0.125 | 0.08 | 261 | 0 | 0.364 | 1 | 4 | cs | TRUE
3 | LV_1331-11_0_4_line_3 |  | 2 | 4 | 0.096052 | 0.125 | 0.08 | 261 | 0 | 0.364 | 1 | 4 | cs | TRUE
4 | LV_1331-11_0_4_line_4 |  | 3 | 11 | 0.039372 | 0.125 | 0.08 | 261 | 0 | 0.364 | 1 | 4 | cs | TRUE
5 | LV_1331-11_0_4_line_5 |  | 4 | 5 | 0.060377 | 0.125 | 0.08 | 261 | 0 | 0.364 | 1 | 2 | cs | TRUE
6 | LV_1331-11_0_4_line_6 |  | 4 | 6 | 0.045562 | 0.125 | 0.08 | 261 | 0 | 0.364 | 1 | 4 | cs | TRUE
7 | LV_1331-11_0_4_line_7 |  | 5 | 14 | 0.14181 | 0.125 | 0.08 | 261 | 0 | 0.364 | 1 | 1 | cs | TRUE
8 | LV_1331-11_0_4_line_8 |  | 5 | 12 | 0.068104 | 0.125 | 0.08 | 261 | 0 | 0.364 | 1 | 1 | cs | TRUE
9 | LV_1331-11_0_4_line_9 |  | 6 | 23 | 0.035463 | 0.125 | 0.08 | 261 | 0 | 0.364 | 1 | 4 | cs | TRUE
10 | LV_1331-11_0_4_line_10 |  | 7 | 8 | 0.018586 | 0.125 | 0.08 | 261 | 0 | 0.364 | 1 | 4 | cs | TRUE
11 | LV_1331-11_0_4_line_11 |  | 7 | 9 | 0.084349 | 0.125 | 0.08 | 261 | 0 | 0.364 | 1 | 4 | cs | TRUE
12 | LV_1331-11_0_4_line_12 |  | 7 | 10 | 0.050051 | 0.125 | 0.08 | 261 | 0 | 0.364 | 1 | 4 | cs | TRUE
13 | LV_1331-11_0_4_line_13 |  | 8 | 20 | 0.066511 | 0.125 | 0.08 | 261 | 0 | 0.364 | 1 | 4 | cs | TRUE
14 | LV_1331-11_0_4_line_14 |  | 9 | 11 | 0.040462 | 0.125 | 0.08 | 261 | 0 | 0.364 | 1 | 4 | cs | TRUE
15 | LV_1331-11_0_4_line_15 |  | 10 | 18 | 0.039689 | 0.125 | 0.08 | 261 | 0 | 0.364 | 1 | 3 | cs | TRUE
16 | LV_1331-11_0_4_line_16 |  | 12 | 13 | 0.0046182 | 0.125 | 0.08 | 261 | 0 | 0.364 | 1 | 1 | cs | TRUE
17 | LV_1331-11_0_4_line_17 |  | 13 | 15 | 0.06723 | 0.125 | 0.08 | 261 | 0 | 0.364 | 1 | 1 | cs | TRUE
18 | LV_1331-11_0_4_line_18 |  | 14 | 16 | 0.035399 | 0.125 | 0.08 | 261 | 0 | 0.364 | 1 | 1 | cs | TRUE
19 | LV_1331-11_0_4_line_19 |  | 15 | 17 | 0.15893 | 0.125 | 0.08 | 261 | 0 | 0.364 | 1 | 1 | cs | TRUE
20 | LV_1331-11_0_4_line_20 |  | 18 | 19 | 0.018659 | 0.125 | 0.08 | 261 | 0 | 0.364 | 1 | 1 | cs | TRUE
21 | LV_1331-11_0_4_line_21 |  | 19 | 21 | 0.052902 | 0.125 | 0.08 | 261 | 0 | 0.364 | 1 | 1 | cs | TRUE
22 | LV_1331-11_0_4_line_22 |  | 20 | 30 | 0.048142 | 0.125 | 0.08 | 261 | 0 | 0.364 | 1 | 3 | cs | TRUE
23 | LV_1331-11_0_4_line_23 |  | 22 | 23 | 0.0069413 | 0.125 | 0.08 | 261 | 0 | 0.364 | 1 | 4 | cs | TRUE
24 | LV_1331-11_0_4_line_24 |  | 24 | 25 | 0.21636 | 0.125 | 0.08 | 261 | 0 | 0.364 | 1 | 1 | cs | TRUE
25 | LV_1331-11_0_4_line_25 |  | 24 | 26 | 0.087168 | 0.125 | 0.08 | 261 | 0 | 0.364 | 1 | 1 | cs | TRUE
26 | LV_1331-11_0_4_line_26 |  | 25 | 29 | 0.10908 | 0.125 | 0.08 | 261 | 0 | 0.364 | 1 | 1 | cs | TRUE
27 | LV_1331-11_0_4_line_27 |  | 26 | 28 | 0.0042925 | 0.125 | 0.08 | 261 | 0 | 0.364 | 1 | 1 | cs | TRUE
28 | LV_1331-11_0_4_line_28 |  | 27 | 28 | 0.035458 | 0.125 | 0.08 | 261 | 0 | 0.364 | 1 | 1 | cs | TRUE
29 | LV_1331-11_0_4_line_29 |  | 29 | 31 | 0.037493 | 0.125 | 0.08 | 261 | 0 | 0.364 | 1 | 1 | cs | TRUE
30 | LV_1331-11_0_4_line_30 |  | 30 | 31 | 0.10293 | 0.125 | 0.08 | 261 | 0 | 0.364 | 1 | 1 | cs | TRUE

## trafo
| name | std_type | hv_bus | lv_bus | sn_mva | vn_hv_kv | vn_lv_kv | vk_percent | vkr_percent | pfe_kw | i0_percent | shift_degree | tap_side | tap_neutral | tap_min | tap_max | tap_step_percent | tap_step_degree | tap_pos | tap_phase_shifter | parallel | df | in_service
0 | LV_1331-11_0_4_trafo_16 | 0.63 MVA 20/0.4 kV | 32 | 22 | 0.63 | 20 | 0.4 | 6 | 1.206 | 1.65 | 0.2619 | 150 | hv | 0 | -2 | 2 | 2.5 | 0 | 0 | FALSE | 1 | 1 | TRUE

## line_geodata
| x0 | y0 | x1 | y1 | x2 | y2 | x3 | y3 | x4 | y4 | x5 | y5 | x6 | y6 | x7 | y7 | x8 | y8 | x9 | y9 | x10 | y10 | x11 | y11 | x12 | y12 | x13 | y13 | x14 | y14 | x15 | y15 | x16 | y16 | x17 | y17 | x18 | y18 | x19 | y19 | x20 | y20 | x21 | y21 | x22 | y22 | x23 | y23 | x24 | y24 | x25 | y25 | x26 | y26 | x27 | y27 | x28 | y28
0 | 2676813.7071 | 1218070.796 | 2676766.6649 | 1218058.124
1 | 2676740.1871 | 1218050.9916 | 2676766.6649 | 1218058.124
2 | 2676783.471 | 1217967.895 | 2676784.4067 | 1217968.9188 | 2676786.6722 | 1217970.4156 | 2676823.8205 | 1217980.5565 | 2676854.3613 | 1217988.5999 | 2676853.3502 | 1218007.5436 | 2676849.6603 | 1218019.9597 | 2676840.0173 | 1218034.8673 | 2676832.636 | 1218046.2796 | 2676813.7071 | 1218070.796
3 | 2676692.1897 | 1218065.7723 | 2676726.4567 | 1218098.0232 | 2676740.1871 | 1218050.9916
4 | 2676783.471 | 1217967.895 | 2676782.2882 | 1217966.6122 | 2676781.5786 | 1217963.9458 | 2676781.7526 | 1217961.6354 | 2676791.0589 | 1217930.4427
5 | 2676653.4221 | 1218023.4127 | 2676652.4404 | 1218030.6825 | 2676662.1494 | 1218040.0913 | 2676692.1897 | 1218065.7723
6 | 2676692.1897 | 1218065.7723 | 2676704.0422 | 1218021.7788
7 | 2676653.4221 | 1218023.4127 | 2676658.0297 | 1217999.234 | 2676659.8106 | 1217991.2072 | 2676663.2444 | 1217976.842 | 2676667.5118 | 1217961.4091 | 2676671.147 | 1217949.0923 | 2676688.8156 | 1217895.6849 | 2676691.4933 | 1217886.9914
8 | 2676653.4221 | 1218023.4127 | 2676641.0956 | 1218020.9637 | 2676636.675 | 1218019.9951 | 2676632.3328 | 1218018.8385 | 2676627.8023 | 1218016.9679 | 2676623.7063 | 1218014.3691 | 2676601.3512 | 1217997.2484 | 2676594.6126 | 1217991.8941
9 | 2676713.2675 | 1217987.5371 | 2676704.0422 | 1218021.7788
10 | 2676834.9074 | 1217827.8222 | 2676834.889 | 1217835.7271 | 2676835.3359 | 1217846.3954
11 | 2676835.3359 | 1217846.3954 | 2676836.436 | 1217875.2728 | 2676837.6051 | 1217895.2787 | 2676820.8411 | 1217895.5072 | 2676814.4298 | 1217894.6796 | 2676802.6266 | 1217891.6699
12 | 2676835.3359 | 1217846.3954 | 2676830.7717 | 1217846.5478 | 2676828.7224 | 1217846.5213 | 2676826.3111 | 1217846.3123 | 2676823.8665 | 1217845.7471 | 2676786.7795 | 1217835.392
13 | 2676834.9074 | 1217827.8222 | 2676836.1439 | 1217800.2313 | 2676838.2642 | 1217761.397
14 | 2676802.6266 | 1217891.6699 | 2676791.0589 | 1217930.4427
15 | 2676748.5529 | 1217824.7187 | 2676786.7795 | 1217835.392
16 | 2676590.9968 | 1217989.0211 | 2676594.6126 | 1217991.8941
17 | 2676550.8431 | 1217936.282 | 2676560.5362 | 1217955.2189 | 2676565.0916 | 1217963.4272 | 2676569.0144 | 1217968.87 | 2676573.6185 | 1217974.4661 | 2676580.1161 | 1217980.3868 | 2676590.9968 | 1217989.0211
18 | 2676691.4933 | 1217886.9914 | 2676679.8108 | 1217882.8496 | 2676658.1268 | 1217875.1692
19 | 2676550.8431 | 1217936.282 | 2676546.4554 | 1217928.0203 | 2676480.9777 | 1217793.5372
20 | 2676748.5529 | 1217824.7187 | 2676730.6073 | 1217819.4287
21 | 2676730.6073 | 1217819.4287 | 2676734.4737 | 1217806.2699 | 2676735.1279 | 1217804.3993 | 2676736.1218 | 1217803.2558 | 2676737.7661 | 1217802.899 | 2676739.7972 | 1217803.1586 | 2676770.5578 | 1217811.8305
22 | 2676842.4937 | 1217713.4567 | 2676839.3856 | 1217741.9574 | 2676838.5692 | 1217755.8115 | 2676838.2642 | 1217761.397
23 | 2676713.2675 | 1217987.5371 | 2676706.608 | 1217985.5793
24 | 2676792.3875 | 1217535.3285 | 2676780.0572 | 1217531.9341 | 2676768.2449 | 1217527.8015 | 2676759.6772 | 1217524.6113 | 2676722.6793 | 1217507.8685 | 2676711.8511 | 1217503.3596 | 2676706.1476 | 1217501.774 | 2676700.7965 | 1217501.1047 | 2676695.3285 | 1217501.2678 | 2676690.8365 | 1217502.2773 | 2676686.136 | 1217504.7407 | 2676682.5456 | 1217508.2523 | 2676680.1265 | 1217512.7686 | 2676678.585 | 1217517.5185 | 2676677.5888 | 1217525.9111 | 2676677.6789 | 1217534.2399 | 2676678.5238 | 1217541.1442 | 2676679.945 | 1217548.1003 | 2676683.3995 | 1217558.685 | 2676684.4439 | 1217563.6461 | 2676684.9449 | 1217568.956 | 2676684.7388 | 1217572.589 | 2676683.8022 | 1217576.9353 | 2676681.734 | 1217581.912 | 2676679.4163 | 1217585.629 | 2676675.8782 | 1217589.2081 | 2676672.4463 | 1217591.6099 | 2676668.6961 | 1217593.385 | 2676664.3044 | 1217594.2736
25 | 2676664.3044 | 1217594.2736 | 2676658.2577 | 1217582.188 | 2676652.8153 | 1217570.3436 | 2676643.1211 | 1217548.5048 | 2676635.572 | 1217532.2305 | 2676636.2968 | 1217524.8683 | 2676646.3485 | 1217519.5163
26 | 2676792.3875 | 1217535.3285 | 2676766.0924 | 1217630.6184 | 2676763.1269 | 1217640.4029
27 | 2676650.6046 | 1217518.9586 | 2676646.3485 | 1217519.5163 | 2676646.3485 | 1217519.5163
28 | 2676670.4364 | 1217497.9238 | 2676670.7021 | 1217504.1751 | 2676666.1274 | 1217516.9245 | 2676650.6046 | 1217518.9586
29 | 2676752.2419 | 1217676.2808 | 2676754.945 | 1217667.3987 | 2676763.1269 | 1217640.4029
30 | 2676752.2419 | 1217676.2808 | 2676755.3489 | 1217677.8774 | 2676757.8761 | 1217680.2893 | 2676759.6211 | 1217683.3137 | 2676760.4276 | 1217686.7041 | 2676760.2462 | 1217690.1818 | 2676768.9486 | 1217692.3175 | 2676842.4937 | 1217713.4567

## bus_geodata
| x | y | coords
0 | 2676766.6649 | 1218058.124
1 | 2676813.7071 | 1218070.796
2 | 2676740.1871 | 1218050.9916
3 | 2676783.471 | 1217967.895
4 | 2676692.1897 | 1218065.7723
5 | 2676653.4221 | 1218023.4127
6 | 2676704.0422 | 1218021.7788
7 | 2676835.3359 | 1217846.3954
8 | 2676834.9074 | 1217827.8222
9 | 2676802.6266 | 1217891.6699
10 | 2676786.7795 | 1217835.392
11 | 2676791.0589 | 1217930.4427
12 | 2676594.6126 | 1217991.8941
13 | 2676590.9968 | 1217989.0211
14 | 2676691.4933 | 1217886.9914
15 | 2676550.8431 | 1217936.282
16 | 2676658.1268 | 1217875.1692
17 | 2676480.9777 | 1217793.5372
18 | 2676748.5529 | 1217824.7187
19 | 2676730.6073 | 1217819.4287
20 | 2676838.2642 | 1217761.397
21 | 2676770.5578 | 1217811.8305
22 | 2676706.608 | 1217985.5793
23 | 2676713.2675 | 1217987.5371
24 | 2676664.3044 | 1217594.2736
25 | 2676792.3875 | 1217535.3285
26 | 2676646.3485 | 1217519.5163
27 | 2676670.4364 | 1217497.9238
28 | 2676650.6046 | 1217518.9586
29 | 2676763.1269 | 1217640.4029
30 | 2676842.4937 | 1217713.4567
31 | 2676752.2419 | 1217676.2808
32 | 2676713.2675 | 1217987.5371

## line_std_types
| c_nf_per_km | r_ohm_per_km | x_ohm_per_km | max_i_ka | type | q_mm2 | alpha | voltage_rating
NAYY 4x50 SE | 210 | 0.642 | 0.083 | 0.142 | cs | 50 | 0.00403 | LV
NAYY 4x120 SE | 264 | 0.225 | 0.08 | 0.242 | cs | 120 | 0.00403 | LV
NAYY 4x150 SE | 261 | 0.208 | 0.08 | 0.27 | cs | 150 | 0.00403 | LV
NA2XS2Y 1x95 RM/25 12/20 kV | 216 | 0.313 | 0.132 | 0.252 | cs | 95 | 0.00403 | MV
NA2XS2Y 1x185 RM/25 12/20 kV | 273 | 0.161 | 0.117 | 0.362 | cs | 185 | 0.00403 | MV
NA2XS2Y 1x240 RM/25 12/20 kV | 304 | 0.122 | 0.112 | 0.421 | cs | 240 | 0.00403 | MV
NA2XS2Y 1x95 RM/25 6/10 kV | 315 | 0.313 | 0.123 | 0.249 | cs | 95 | 0.00403 | MV
NA2XS2Y 1x185 RM/25 6/10 kV | 406 | 0.161 | 0.11 | 0.358 | cs | 185 | 0.00403 | MV
NA2XS2Y 1x240 RM/25 6/10 kV | 456 | 0.122 | 0.105 | 0.416 | cs | 240 | 0.00403 | MV
NA2XS2Y 1x150 RM/25 12/20 kV | 250 | 0.206 | 0.116 | 0.319 | cs | 150 | 0.00403 | MV
NA2XS2Y 1x120 RM/25 12/20 kV | 230 | 0.253 | 0.119 | 0.283 | cs | 120 | 0.00403 | MV
NA2XS2Y 1x70 RM/25 12/20 kV | 190 | 0.443 | 0.132 | 0.22 | cs | 70 | 0.00403 | MV
NA2XS2Y 1x150 RM/25 6/10 kV | 360 | 0.206 | 0.11 | 0.315 | cs | 150 | 0.00403 | MV
NA2XS2Y 1x120 RM/25 6/10 kV | 340 | 0.253 | 0.113 | 0.28 | cs | 120 | 0.00403 | MV
NA2XS2Y 1x70 RM/25 6/10 kV | 280 | 0.443 | 0.123 | 0.217 | cs | 70 | 0.00403 | MV
N2XS(FL)2Y 1x120 RM/35 64/110 kV | 112 | 0.153 | 0.166 | 0.366 | cs | 120 | 0.00393 | HV
N2XS(FL)2Y 1x185 RM/35 64/110 kV | 125 | 0.099 | 0.156 | 0.457 | cs | 185 | 0.00393 | HV
N2XS(FL)2Y 1x240 RM/35 64/110 kV | 135 | 0.075 | 0.149 | 0.526 | cs | 240 | 0.00393 | HV
N2XS(FL)2Y 1x300 RM/35 64/110 kV | 144 | 0.06 | 0.144 | 0.588 | cs | 300 | 0.00393 | HV
15-AL1/3-ST1A 0.4 | 11 | 1.8769 | 0.35 | 0.105 | ol | 16 | 0.00403 | LV
24-AL1/4-ST1A 0.4 | 11.25 | 1.2012 | 0.335 | 0.14 | ol | 24 | 0.00403 | LV
48-AL1/8-ST1A 0.4 | 12.2 | 0.5939 | 0.3 | 0.21 | ol | 48 | 0.00403 | LV
94-AL1/15-ST1A 0.4 | 13.2 | 0.306 | 0.29 | 0.35 | ol | 94 | 0.00403 | LV
34-AL1/6-ST1A 10.0 | 9.7 | 0.8342 | 0.36 | 0.17 | ol | 34 | 0.00403 | MV
48-AL1/8-ST1A 10.0 | 10.1 | 0.5939 | 0.35 | 0.21 | ol | 48 | 0.00403 | MV
70-AL1/11-ST1A 10.0 | 10.4 | 0.4132 | 0.339 | 0.29 | ol | 70 | 0.00403 | MV
94-AL1/15-ST1A 10.0 | 10.75 | 0.306 | 0.33 | 0.35 | ol | 94 | 0.00403 | MV
122-AL1/20-ST1A 10.0 | 11.1 | 0.2376 | 0.323 | 0.41 | ol | 122 | 0.00403 | MV
149-AL1/24-ST1A 10.0 | 11.25 | 0.194 | 0.315 | 0.47 | ol | 149 | 0.00403 | MV
34-AL1/6-ST1A 20.0 | 9.15 | 0.8342 | 0.382 | 0.17 | ol | 34 | 0.00403 | MV
48-AL1/8-ST1A 20.0 | 9.5 | 0.5939 | 0.372 | 0.21 | ol | 48 | 0.00403 | MV
70-AL1/11-ST1A 20.0 | 9.7 | 0.4132 | 0.36 | 0.29 | ol | 70 | 0.00403 | MV
94-AL1/15-ST1A 20.0 | 10 | 0.306 | 0.35 | 0.35 | ol | 94 | 0.00403 | MV
122-AL1/20-ST1A 20.0 | 10.3 | 0.2376 | 0.344 | 0.41 | ol | 122 | 0.00403 | MV
149-AL1/24-ST1A 20.0 | 10.5 | 0.194 | 0.337 | 0.47 | ol | 149 | 0.00403 | MV
184-AL1/30-ST1A 20.0 | 10.75 | 0.1571 | 0.33 | 0.535 | ol | 184 | 0.00403 | MV
243-AL1/39-ST1A 20.0 | 11 | 0.1188 | 0.32 | 0.645 | ol | 243 | 0.00403 | MV
48-AL1/8-ST1A 110.0 | 8 | 0.5939 | 0.46 | 0.21 | ol | 48 | 0.00403 | HV
70-AL1/11-ST1A 110.0 | 8.4 | 0.4132 | 0.45 | 0.29 | ol | 70 | 0.00403 | HV
94-AL1/15-ST1A 110.0 | 8.65 | 0.306 | 0.44 | 0.35 | ol | 94 | 0.00403 | HV
122-AL1/20-ST1A 110.0 | 8.5 | 0.2376 | 0.43 | 0.41 | ol | 122 | 0.00403 | HV
149-AL1/24-ST1A 110.0 | 8.75 | 0.194 | 0.41 | 0.47 | ol | 149 | 0.00403 | HV
184-AL1/30-ST1A 110.0 | 8.8 | 0.1571 | 0.4 | 0.535 | ol | 184 | 0.00403 | HV
243-AL1/39-ST1A 110.0 | 9 | 0.1188 | 0.39 | 0.645 | ol | 243 | 0.00403 | HV
305-AL1/39-ST1A 110.0 | 9.2 | 0.0949 | 0.38 | 0.74 | ol | 305 | 0.00403 | HV
490-AL1/64-ST1A 110.0 | 9.75 | 0.059 | 0.37 | 0.96 | ol | 490 | 0.00403 | HV
679-AL1/86-ST1A 110.0 | 9.95 | 0.042 | 0.36 | 1.15 | ol | 679 | 0.00403 | HV
490-AL1/64-ST1A 220.0 | 10 | 0.059 | 0.285 | 0.96 | ol | 490 | 0.00403 | HV
679-AL1/86-ST1A 220.0 | 11.7 | 0.042 | 0.275 | 1.15 | ol | 679 | 0.00403 | HV
490-AL1/64-ST1A 380.0 | 11 | 0.059 | 0.253 | 0.96 | ol | 490 | 0.00403 | HV
679-AL1/86-ST1A 380.0 | 14.6 | 0.042 | 0.25 | 1.15 | ol | 679 | 0.00403 | HV

## trafo_std_types
| i0_percent | pfe_kw | vkr_percent | sn_mva | vn_lv_kv | vn_hv_kv | vk_percent | shift_degree | vector_group | tap_side | tap_neutral | tap_min | tap_max | tap_step_degree | tap_step_percent | tap_phase_shifter
160 MVA 380/110 kV | 0.06 | 60 | 0.25 | 160 | 110 | 380 | 12.2 | 0 | Yy0 | hv | 0 | -9 | 9 | 0 | 1.5 | FALSE
100 MVA 220/110 kV | 0.06 | 55 | 0.26 | 100 | 110 | 220 | 12 | 0 | Yy0 | hv | 0 | -9 | 9 | 0 | 1.5 | FALSE
63 MVA 110/20 kV | 0.04 | 22 | 0.32 | 63 | 20 | 110 | 18 | 150 | YNd5 | hv | 0 | -9 | 9 | 0 | 1.5 | FALSE
40 MVA 110/20 kV | 0.05 | 18 | 0.34 | 40 | 20 | 110 | 16.2 | 150 | YNd5 | hv | 0 | -9 | 9 | 0 | 1.5 | FALSE
25 MVA 110/20 kV | 0.07 | 14 | 0.41 | 25 | 20 | 110 | 12 | 150 | YNd5 | hv | 0 | -9 | 9 | 0 | 1.5 | FALSE
63 MVA 110/10 kV | 0.04 | 22 | 0.32 | 63 | 10 | 110 | 18 | 150 | YNd5 | hv | 0 | -9 | 9 | 0 | 1.5 | FALSE
40 MVA 110/10 kV | 0.05 | 18 | 0.34 | 40 | 10 | 110 | 16.2 | 150 | YNd5 | hv | 0 | -9 | 9 | 0 | 1.5 | FALSE
25 MVA 110/10 kV | 0.07 | 14 | 0.41 | 25 | 10 | 110 | 12 | 150 | YNd5 | hv | 0 | -9 | 9 | 0 | 1.5 | FALSE
0.25 MVA 20/0.4 kV | 0.32 | 0.8 | 1.44 | 0.25 | 0.4 | 20 | 6 | 150 | Yzn5 | hv | 0 | -2 | 2 | 0 | 2.5 | FALSE
0.4 MVA 20/0.4 kV | 0.3375 | 1.35 | 1.425 | 0.4 | 0.4 | 20 | 6 | 150 | Dyn5 | hv | 0 | -2 | 2 | 0 | 2.5 | FALSE
0.63 MVA 20/0.4 kV | 0.2619 | 1.65 | 1.206 | 0.63 | 0.4 | 20 | 6 | 150 | Dyn5 | hv | 0 | -2 | 2 | 0 | 2.5 | FALSE
0.25 MVA 10/0.4 kV | 0.24 | 0.6 | 1.2 | 0.25 | 0.4 | 10 | 4 | 150 | Dyn5 | hv | 0 | -2 | 2 | 0 | 2.5 | FALSE
0.4 MVA 10/0.4 kV | 0.2375 | 0.95 | 1.325 | 0.4 | 0.4 | 10 | 4 | 150 | Dyn5 | hv | 0 | -2 | 2 | 0 | 2.5 | FALSE
0.63 MVA 10/0.4 kV | 0.1873 | 1.18 | 1.0794 | 0.63 | 0.4 | 10 | 4 | 150 | Dyn5 | hv | 0 | -2 | 2 | 0 | 2.5 | FALSE

## trafo3w_std_types
| sn_hv_mva | sn_mv_mva | sn_lv_mva | vn_hv_kv | vn_mv_kv | vn_lv_kv | vk_hv_percent | vk_mv_percent | vk_lv_percent | vkr_hv_percent | vkr_mv_percent | vkr_lv_percent | pfe_kw | i0_percent | shift_mv_degree | shift_lv_degree | vector_group | tap_side | tap_neutral | tap_min | tap_max | tap_step_percent
63/25/38 MVA 110/20/10 kV | 63 | 25 | 38 | 110 | 20 | 10 | 10.4 | 10.4 | 10.4 | 0.28 | 0.32 | 0.35 | 35 | 0.89 | 0 | 0 | YN0yn0yn0 | hv | 0 | -10 | 10 | 1.2
63/25/38 MVA 110/10/10 kV | 63 | 25 | 38 | 110 | 10 | 10 | 10.4 | 10.4 | 10.4 | 0.28 | 0.32 | 0.35 | 35 | 0.89 | 0 | 0 | YN0yn0yn0 | hv | 0 | -10 | 10 | 1.2

## fuse_std_types
| fuse_type | i_rated_a | t_avg | t_min | t_total | x_avg | x_min | x_total
HV 100A | HV 100A | 100 | 0 | [10.0, 3.64, 0.854, 0.281, 0.1, 0.0531, 0.022, 0.01] | [10.0, 4.267, 1.21, 0.403, 0.1, 0.058, 0.022, 0.01] | 0 | [300.0, 350.0, 450.0, 550.0, 700.0, 850.0, 1200.0, 1752.0] | [600.0, 700.0, 900.0, 1150.0, 1665.0, 2000.0, 3000.0, 4313.0]
HV 10A | HV 10A | 10 | 0 | [10.0, 1675.0, 0.344, 0.156, 0.1, 0.0417, 0.0171, 0.01] | [10.0, 1.3, 0.3, 0.155, 0.1, 0.0555, 0.023, 0.01] | 0 | [30.0, 32.0, 35.0, 37.0, 39.0, 50.0, 70.0, 88.0] | [60.0, 70.0, 80.0, 87.0, 94.0, 110.0, 150.0, 216.0]
HV 125A | HV 125A | 125 | 0 | [10.0, 1.82, 0.344, 0.1, 0.0467, 0.0269, 0.01] | [10.0, 2.478, 0.426, 0.1, 0.0427, 0.0211, 0.01] | 0 | [375.0, 500.0, 700.0, 925.0, 1200.0, 1500.0, 2341.0] | [750.0, 1000.0, 1500.0, 2200.0, 3000.0, 4000.0, 5765.0]
HV 160A | HV 160A | 160 | 0 | [10.0, 4.15, 1.03, 0.198, 0.1, 0.051, 0.0172, 0.01] | [10.0, 2.3, 0.734, 0.274, 0.1, 0.046, 0.0177, 0.01] | 0 | [480.0, 550.0, 700.0, 1000.0, 1260.0, 1600.0, 2500.0, 3227.0] | [960.0, 1300.0, 1700.0, 2200.0, 2996.0, 4000.0, 6000.0, 7946.0]
HV 16A | HV 16A | 16 | 0 | [10.0, 0.352, 0.164, 0.1, 0.0649, 0.0342, 0.01] | [10.0, 2.34, 0.722, 0.181, 0.1, 0.055, 0.0296, 0.01] | 0 | [48.0, 60.0, 65.0, 71.0, 80.0, 100.0, 162.0] | [96.0, 110.0, 125.0, 150.0, 168.0, 200.0, 250.0, 398.0]
HV 200A | HV 200A | 200 | 0 | [10.0, 4.267, 1.21, 0.403, 0.1, 0.058, 0.022, 0.01] | [10.0, 3.73, 1.654, 0.328, 0.1, 0.0531, 0.019, 0.01] | 0 | [600.0, 700.0, 900.0, 1150.0, 1665.0, 2000.0, 3000.0, 4313.0] | [1200.0, 1500.0, 1800.0, 2700.0, 3960.0, 5000.0, 7500.0, 10620.0]
HV 20A | HV 20A | 20 | 0 | [10.0, 1.3, 0.3, 0.155, 0.1, 0.0555, 0.023, 0.01] | [10.0, 1.3, 0.161, 0.1, 0.0611, 0.0399, 0.0141, 0.01] | 0 | [60.0, 70.0, 80.0, 87.0, 94.0, 110.0, 150.0, 216.0] | [120.0, 150.0, 200.0, 223.0, 260.0, 300.0, 450.0, 532.0]
HV 25A | HV 25A | 25 | 0 | [10.0, 2.512, 0.833, 0.299, 0.1, 0.0372, 0.0223, 0.01] | [10.0, 3.125, 0.597, 0.198, 0.1, 0.0378, 0.022, 0.01] | 0 | [75.0, 82.0, 90.0, 100.0, 124.0, 170.0, 200.0, 289.0] | [150.0, 170.0, 210.0, 250.0, 294.0, 400.0, 500.0, 711.0]
HV 31.5A | HV 31.5A | 31.5 | 0 | [10.0, 2.34, 0.722, 0.181, 0.1, 0.055, 0.0296, 0.01] | [10.0, 2.84, 0.368, 0.164, 0.1, 0.0621, 0.0378, 0.0195, 0.01] | 0 | [95.0, 110.0, 125.0, 150.0, 165.0, 200.0, 250.0, 390.0] | [189.0, 220.0, 300.0, 350.0, 393.0, 450.0, 530.0, 700.0, 960.0]
HV 40A | HV 40A | 40 | 0 | [10.0, 1.3, 0.161, 0.1, 0.0611, 0.0399, 0.0141, 0.01] | [10.0, 2.05, 0.369, 0.198, 0.1, 0.051, 0.0298, 0.01] | 0 | [120.0, 150.0, 200.0, 223.0, 260.0, 300.0, 450.0, 532.0] | [240.0, 300.0, 400.0, 450.0, 530.0, 650.0, 800.0, 1311.0]
HV 50A | HV 50A | 50 | 0 | [10.0, 3.215, 0.597, 0.198, 0.1, 0.0378, 0.022, 0.01] | [10.0, 3.64, 0.854, 0.281, 0.1, 0.0531, 0.022, 0.01] | 0 | [150.0, 170.0, 210.0, 250.0, 294.0, 400.0, 500.0, 711.0] | [300.0, 350.0, 450.0, 550.0, 700.0, 850.0, 1200.0, 1752.0]
HV 6.3A | HV 6.3A | 6.3 | 0 | [10.0, 1.39, 0.344, 0.168, 0.1, 0.056, 0.0263, 0.01] | [10.0, 1.711, 0.516, 0.198, 0.1, 0.0634, 0.0303, 0.01] | 0 | [19.0, 19.5, 20.4, 20.8, 22.0, 25.0, 32.0, 48.0] | [38.0, 40.0, 43.0, 48.0, 53.0, 60.0, 75.0, 118.0]
HV 63A | HV 63A | 63 | 0 | [10.0, 2.84, 0.368, 0.164, 0.1, 0.0621, 0.0378, 0.0195, 0.01] | [10.0, 1.82, 0.344, 0.1, 0.0467, 0.0269, 0.01] | 0 | [189.0, 220.0, 300.0, 350.0, 393.0, 450.0, 530.0, 700.0, 961.0] | [378.0, 500.0, 700.0, 934.0, 1200.0, 1500.0, 2366.0]
HV 80A | HV 80A | 80 | 0 | [10.0, 2.05, 0.369, 0.198, 0.1, 0.051, 0.0298, 0.01] | [10.0, 4.15, 1.03, 0.198, 0.1, 0.051, 0.0172, 0.01] | 0 | [240.0, 300.0, 400.0, 450.0, 530.0, 650.0, 800.0, 1311.0] | [480.0, 550.0, 700.0, 1000.0, 1260.0, 1600.0, 2500.0, 3227.0]
Siemens NH-1-100 | Siemens NH-1-100 | 100 | [5400.0, 2000.0, 400.0, 20.0, 1.0, 0.2, 0.012, 0.004] | 0 | 0 | [150.0, 190.0, 250.0, 430.0, 900.0, 1250.0, 2700.0, 3600.0] | 0 | 0
Siemens NH-1-125 | Siemens NH-1-125 | 125 | [4800.0, 120.0, 7.0, 0.1, 0.004] | 0 | 0 | [180.0, 400.0, 740.0, 2000.0, 4250.0] | 0 | 0
Siemens NH-1-16 | Siemens NH-1-16 | 16 | [4000.0, 400.0, 2.0, 0.1, 0.04, 0.01] | 0 | 0 | [26.0, 35.0, 75.0, 150.0, 200.0, 300.0] | 0 | 0
Siemens NH-1-160 | Siemens NH-1-160 | 160 | [4800.0, 120.0, 7.0, 0.1, 0.004] | 0 | 0 | [210.0, 500.0, 900.0, 2300.0, 5000.0] | 0 | 0
Siemens NH-1-25 | Siemens NH-1-25 | 25 | [4000.0, 1000.0, 10.0, 0.2, 0.02, 0.01] | 0 | 0 | [40.0, 50.0, 100.0, 210.0, 400.0, 500.0] | 0 | 0
Siemens NH-1-50 | Siemens NH-1-50 | 50 | [4000.0, 40.0, 4.0, 1.0, 0.02, 0.01] | 0 | 0 | [86.0, 200.0, 300.0, 400.0, 1000.0, 1280.0] | 0 | 0
Siemens NH-1-63 | Siemens NH-1-63 | 63 | [4000.0, 100.0, 10.0, 2.0, 0.04, 0.01] | 0 | 0 | [100.0, 200.0, 300.0, 400.0, 1000.0, 1500.0] | 0 | 0
Siemens NH-1-80 | Siemens NH-1-80 | 80 | [4800.0, 120.0, 7.0, 0.1, 0.01] | 0 | 0 | [150.58, 250.0, 450.0, 1150.0, 2470.0] | 0 | 0
Siemens NH-2-1000 | Siemens NH-2-1000 | 1000 | [4800.0, 120.0, 7.0, 0.1, 0.004] | 0 | 0 | [1900.0, 3500.0, 8400.0, 24000.0, 52000.0] | 0 | 0
Siemens NH-2-200 | Siemens NH-2-200 | 200 | [4800.0, 120.0, 7.0, 0.1, 0.004] | 0 | 0 | [280.0, 650.0, 1200.0, 3000.0, 7000.0] | 0 | 0
Siemens NH-2-224 | Siemens NH-2-224 | 224 | [4800.0, 120.0, 7.0, 0.2, 0.04, 0.004] | 0 | 0 | [400.0, 750.0, 1453.0, 3025.0, 4315.0, 7600.0] | 0 | 0
Siemens NH-2-250 | Siemens NH-2-250 | 250 | [4800.0, 120.0, 7.0, 0.1, 0.004] | 0 | 0 | [450.0, 800.0, 1650.0, 4000.0, 8500.0] | 0 | 0
Siemens NH-2-315 | Siemens NH-2-315 | 315 | [4800.0, 120.0, 7.0, 0.1, 0.004] | 0 | 0 | [550.0, 920.0, 1900.0, 5000.0, 11000.0] | 0 | 0
Siemens NH-2-355 | Siemens NH-2-355 | 355 | [4800.0, 120.0, 6.0, 0.1, 0.004] | 0 | 0 | [650.0, 1116.27, 2350.0, 5840.0, 12790.0] | 0 | 0
Siemens NH-2-400 | Siemens NH-2-400 | 400 | [4800.0, 120.0, 7.0, 0.1, 0.004] | 0 | 0 | [720.0, 1350.0, 2800.0, 6500.0, 15000.0] | 0 | 0
Siemens NH-2-425 | Siemens NH-2-425 | 425 | [4800.0, 120.0, 7.0, 0.1, 0.004] | 0 | 0 | [850.0, 1500.0, 3050.0, 7500.0, 16500.0] | 0 | 0
Siemens NH-2-630 | Siemens NH-2-630 | 630 | [4800.0, 120.0, 7.0, 0.1, 0.004] | 0 | 0 | [1200.0, 2000.0, 4800.0, 12000.0, 26000.0] | 0 | 0

## res_bus
| vm_pu | va_degree | p_mw | q_mvar
0 | 0.98498 | -0.28655 | 0.089184 | 0.022352
1 | 0.98317 | -0.32149 | 0 | 0
2 | 0.98656 | -0.25598 | 0 | 0
3 | 0.97692 | -0.4433 | 0 | 0
4 | 0.9921 | -0.14966 | 0 | 0
5 | 0.9887 | -0.21501 | 0 | 0
6 | 0.99602 | -0.075236 | 0.03511 | 0.0087995
7 | 0.97289 | -0.52267 | 0 | 0
8 | 0.97284 | -0.52357 | 0 | 0
9 | 0.97462 | -0.4884 | 0 | 0
10 | 0.97198 | -0.54063 | 0.069974 | 0.017537
11 | 0.97546 | -0.472 | 0.070957 | 0.017783
12 | 0.98376 | -0.31071 | 0.041685 | 0.010447
13 | 0.9836 | -0.31377 | 0 | 0
14 | 0.98301 | -0.32538 | 0 | 0
15 | 0.9813 | -0.35836 | 0 | 0
16 | 0.98159 | -0.35312 | 0.043395 | 0.010876
17 | 0.97588 | -0.4646 | 0.036725 | 0.009204
18 | 0.97188 | -0.54256 | 0 | 0
19 | 0.97174 | -0.54528 | 0 | 0
20 | 0.97268 | -0.5268 | 0.0040578 | 0.001017
21 | 0.97135 | -0.55299 | 0.0078928 | 0.0019781
22 | 1 | 0 | -0.41462 | -0.10638
23 | 0.99935 | -0.012275 | 0 | 0
24 | 0.97146 | -0.55101 | 0 | 0
25 | 0.97164 | -0.54732 | 0 | 0
26 | 0.97139 | -0.55249 | 0.00039586 | 9.9212e-05
27 | 0.97138 | -0.55267 | 0.00021586 | 5.41e-05
28 | 0.97138 | -0.55253 | 0.00030325 | 7.6002e-05
29 | 0.97174 | -0.54546 | 0.0055333 | 0.0013868
30 | 0.97258 | -0.52871 | 0 | 0
31 | 0.97196 | -0.54098 | 0 | 0
32 | 0.99998 | 149.9956 | 0 | 0

## res_line
| p_from_mw | q_from_mvar | p_to_mw | q_to_mvar | pl_mw | ql_mvar | i_from_ka | i_to_ka | i_ka | vm_from_pu | va_from_degree | vm_to_pu | va_to_degree | loading_percent
0 | 0.16105 | 0.040995 | -0.16078 | -0.040824 | 0.00027087 | 0.00017088 | 0.24353 | 0.24353 | 0.24353 | 0.98498 | -0.28655 | 0.98317 | -0.32149 | 16.7257
1 | -0.25023 | -0.063347 | 0.2506 | 0.063581 | 0.00036782 | 0.00023401 | 0.37826 | 0.37826 | 0.37826 | 0.98498 | -0.28655 | 0.98656 | -0.25598 | 25.9792
2 | 0.16078 | 0.040824 | -0.15984 | -0.040233 | 0.00093649 | 0.00059086 | 0.24353 | 0.24353 | 0.24353 | 0.98317 | -0.32149 | 0.97692 | -0.4433 | 16.726
3 | -0.2506 | -0.063581 | 0.25189 | 0.064401 | 0.0012884 | 0.00081964 | 0.37826 | 0.37825 | 0.37826 | 0.98656 | -0.25598 | 0.9921 | -0.14966 | 25.9791
4 | 0.15984 | 0.040233 | -0.15962 | -0.040095 | 0.00021891 | 0.00013813 | 0.24353 | 0.24353 | 0.24353 | 0.97692 | -0.4433 | 0.97546 | -0.472 | 16.726
5 | 0.12311 | 0.031356 | -0.12273 | -0.03111 | 0.00038674 | 0.00024596 | 0.18483 | 0.18483 | 0.18483 | 0.9921 | -0.14966 | 0.9887 | -0.21501 | 25.3888
6 | -0.375 | -0.095757 | 0.37636 | 0.096621 | 0.0013543 | 0.0008644 | 0.56308 | 0.56308 | 0.56308 | 0.9921 | -0.14966 | 0.99602 | -0.075236 | 38.6734
7 | 0.043682 | 0.011058 | -0.043452 | -0.010912 | 0.00023012 | 0.00014547 | 0.065782 | 0.065783 | 0.065783 | 0.9887 | -0.21501 | 0.98301 | -0.32538 | 18.0722
8 | 0.079043 | 0.020053 | -0.078681 | -0.019822 | 0.00036195 | 0.00023078 | 0.11905 | 0.11905 | 0.11905 | 0.9887 | -0.21501 | 0.98376 | -0.31071 | 32.7056
9 | -0.41147 | -0.10542 | 0.41273 | 0.10623 | 0.0012597 | 0.00080432 | 0.61554 | 0.61554 | 0.61554 | 0.99602 | -0.075236 | 0.99935 | -0.012275 | 42.2758
10 | 0.010514 | 0.0026249 | -0.010514 | -0.0026255 | 4.5042e-07 | -6.3486e-07 | 0.016078 | 0.016078 | 0.016078 | 0.97289 | -0.52267 | 0.97284 | -0.52357 | 1.1043
11 | -0.088452 | -0.022181 | 0.088597 | 0.022269 | 0.00014474 | 8.8436e-05 | 0.13529 | 0.13529 | 0.13529 | 0.97289 | -0.52267 | 0.97462 | -0.4884 | 9.292
12 | 0.077938 | 0.019556 | -0.077872 | -0.019516 | 6.6687e-05 | 4.0196e-05 | 0.11921 | 0.11921 | 0.11921 | 0.97289 | -0.52267 | 0.97198 | -0.54063 | 8.1878
13 | 0.010514 | 0.0026255 | -0.010512 | -0.0026278 | 1.612e-06 | -2.2711e-06 | 0.016078 | 0.016079 | 0.016079 | 0.97284 | -0.52357 | 0.97268 | -0.5268 | 1.1043
14 | -0.088597 | -0.022269 | 0.088667 | 0.022312 | 6.9429e-05 | 4.2416e-05 | 0.13529 | 0.13529 | 0.13529 | 0.97462 | -0.4884 | 0.97546 | -0.472 | 9.2919
15 | 0.0078975 | 0.0019787 | -0.0078967 | -0.0019798 | 7.252e-07 | -1.0115e-06 | 0.01209 | 0.012091 | 0.012091 | 0.97198 | -0.54063 | 0.97188 | -0.54256 | 1.1072
16 | 0.036996 | 0.0093748 | -0.03699 | -0.0093714 | 5.4303e-06 | 3.4168e-06 | 0.055996 | 0.055996 | 0.055996 | 0.98376 | -0.31071 | 0.9836 | -0.31377 | 15.3836
17 | 0.03699 | 0.0093714 | -0.036911 | -0.0093216 | 7.9053e-05 | 4.9742e-05 | 0.055996 | 0.055997 | 0.055997 | 0.9836 | -0.31377 | 0.9813 | -0.35836 | 15.3837
18 | 0.043452 | 0.010912 | -0.043395 | -0.010876 | 5.7444e-05 | 3.6316e-05 | 0.065783 | 0.065783 | 0.065783 | 0.98301 | -0.32538 | 0.98159 | -0.35312 | 18.0722
19 | 0.036911 | 0.0093216 | -0.036725 | -0.009204 | 0.00018688 | 0.00011761 | 0.055997 | 0.055997 | 0.055997 | 0.9813 | -0.35836 | 0.97588 | -0.4646 | 15.3839
20 | 0.0078967 | 0.0019798 | -0.0078957 | -0.0019793 | 1.0229e-06 | 4.2346e-07 | 0.012091 | 0.012091 | 0.012091 | 0.97188 | -0.54256 | 0.97174 | -0.54528 | 3.3216
21 | 0.0078957 | 0.0019793 | -0.0078928 | -0.0019781 | 2.9001e-06 | 1.201e-06 | 0.012091 | 0.012091 | 0.012091 | 0.97174 | -0.54528 | 0.97135 | -0.55299 | 3.3217
22 | 0.0064543 | 0.0016108 | -0.0064537 | -0.0016122 | 5.8644e-07 | -1.4171e-06 | 0.0098715 | 0.0098721 | 0.0098721 | 0.97268 | -0.5268 | 0.97258 | -0.52871 | 0.90404
23 | 0.41297 | 0.10638 | -0.41273 | -0.10623 | 0.00024656 | 0.00015743 | 0.61554 | 0.61554 | 0.61554 | 1 | 0 | 0.99935 | -0.012275 | 42.2758
24 | -0.00091504 | -0.00022778 | 0.0009152 | 0.00022521 | 1.5915e-07 | -2.5774e-06 | 0.001401 | 0.0014001 | 0.001401 | 0.97146 | -0.55101 | 0.97164 | -0.54732 | 0.3849
25 | 0.00091504 | 0.00022778 | -0.00091497 | -0.00022882 | 6.4181e-08 | -1.0381e-06 | 0.001401 | 0.0014014 | 0.0014014 | 0.97146 | -0.55101 | 0.97139 | -0.55249 | 0.38501
26 | -0.0009152 | -0.00022521 | 0.00091528 | 0.00022391 | 8.0152e-08 | -1.2998e-06 | 0.0014001 | 0.0013996 | 0.0014001 | 0.97164 | -0.54732 | 0.97174 | -0.54546 | 0.38464
27 | 0.00051911 | 0.00012961 | -0.00051911 | -0.00012966 | 1.0175e-09 | -5.2487e-08 | 0.00079503 | 0.00079505 | 0.00079505 | 0.97139 | -0.55249 | 0.97138 | -0.55253 | 0.21842
28 | -0.00021586 | -5.41e-05 | 0.00021586 | 5.3662e-05 | 1.4532e-09 | -4.3801e-07 | 0.00033067 | 0.00033051 | 0.00033067 | 0.97138 | -0.55267 | 0.97138 | -0.55253 | 0.090843
29 | -0.0064486 | -0.0016107 | 0.00645 | 0.0016111 | 1.3704e-06 | 4.1248e-07 | 0.0098727 | 0.0098726 | 0.0098727 | 0.97174 | -0.54546 | 0.97196 | -0.54098 | 2.7123
30 | 0.0064537 | 0.0016122 | -0.00645 | -0.0016111 | 3.7619e-06 | 1.1311e-06 | 0.0098721 | 0.0098726 | 0.0098726 | 0.97258 | -0.52871 | 0.97196 | -0.54098 | 2.7122

## res_trafo
| p_hv_mw | q_hv_mvar | p_lv_mw | q_lv_mvar | pl_mw | ql_mvar | i_hv_ka | i_lv_ka | vm_hv_pu | va_hv_degree | vm_lv_pu | va_lv_degree | loading_percent
0 | -1.2729e-15 | -1.3162e-15 | 0.00165 | 1.2699e-07 | 0.00165 | 1.2699e-07 | 5.2857e-17 | 0.0023815 | 0.99998 | 149.9956 | 1 | 0 | 0.2619

## res_ext_grid
| p_mw | q_mvar
0 | 0.46555 | 0.11915

## res_load
| p_mw | q_mvar
0 | 0.089184 | 0.022352
1 | 0.03511 | 0.0087995
2 | 0.069974 | 0.017537
3 | 0.070957 | 0.017783
4 | 0.041685 | 0.010447
5 | 0.043395 | 0.010876
6 | 0.036725 | 0.009204
7 | 0.0040578 | 0.001017
8 | 0.0078928 | 0.0019781
9 | 0.050925 | 0.012763
10 | 0.00039586 | 9.9212e-05
11 | 0.00021586 | 5.41e-05
12 | 0.00030325 | 7.6002e-05
13 | 0.0055333 | 0.0013868

## dtypes
| element | column | dtype
0 | bus | name | object
1 | bus | vn_kv | float64
2 | bus | type | object
3 | bus | zone | object
4 | bus | in_service | bool
5 | load | name | object
6 | load | bus | uint32
7 | load | p_mw | float64
8 | load | q_mvar | float64
9 | load | const_z_percent | float64
10 | load | const_i_percent | float64
11 | load | sn_mva | float64
12 | load | scaling | float64
13 | load | in_service | bool
14 | load | type | object
15 | ext_grid | name | object
16 | ext_grid | bus | uint32
17 | ext_grid | vm_pu | float64
18 | ext_grid | va_degree | float64
19 | ext_grid | slack_weight | float64
20 | ext_grid | in_service | bool
21 | line | name | object
22 | line | std_type | object
23 | line | from_bus | uint32
24 | line | to_bus | uint32
25 | line | length_km | float64
26 | line | r_ohm_per_km | float64
27 | line | x_ohm_per_km | float64
28 | line | c_nf_per_km | float64
29 | line | g_us_per_km | float64
30 | line | max_i_ka | float64
31 | line | df | float64
32 | line | parallel | uint32
33 | line | type | object
34 | line | in_service | bool
35 | trafo | name | object
36 | trafo | std_type | object
37 | trafo | hv_bus | uint32
38 | trafo | lv_bus | uint32
39 | trafo | sn_mva | float64
40 | trafo | vn_hv_kv | float64
41 | trafo | vn_lv_kv | float64
42 | trafo | vk_percent | float64
43 | trafo | vkr_percent | float64
44 | trafo | pfe_kw | float64
45 | trafo | i0_percent | float64
46 | trafo | shift_degree | float64
47 | trafo | tap_side | object
48 | trafo | tap_neutral | int32
49 | trafo | tap_min | int32
50 | trafo | tap_max | int32
51 | trafo | tap_step_percent | float64
52 | trafo | tap_step_degree | float64
53 | trafo | tap_pos | int32
54 | trafo | tap_phase_shifter | bool
55 | trafo | parallel | uint32
56 | trafo | df | float64
57 | trafo | in_service | bool
58 | line_geodata | coords | object
59 | bus_geodata | x | float64
60 | bus_geodata | y | float64
61 | bus_geodata | coords | object
62 | res_bus | vm_pu | float64
63 | res_bus | va_degree | float64
64 | res_bus | p_mw | float64
65 | res_bus | q_mvar | float64
66 | res_line | p_from_mw | float64
67 | res_line | q_from_mvar | float64
68 | res_line | p_to_mw | float64
69 | res_line | q_to_mvar | float64
70 | res_line | pl_mw | float64
71 | res_line | ql_mvar | float64
72 | res_line | i_from_ka | float64
73 | res_line | i_to_ka | float64
74 | res_line | i_ka | float64
75 | res_line | vm_from_pu | float64
76 | res_line | va_from_degree | float64
77 | res_line | vm_to_pu | float64
78 | res_line | va_to_degree | float64
79 | res_line | loading_percent | float64
80 | res_trafo | p_hv_mw | float64
81 | res_trafo | q_hv_mvar | float64
82 | res_trafo | p_lv_mw | float64
83 | res_trafo | q_lv_mvar | float64
84 | res_trafo | pl_mw | float64
85 | res_trafo | ql_mvar | float64
86 | res_trafo | i_hv_ka | float64
87 | res_trafo | i_lv_ka | float64
88 | res_trafo | vm_hv_pu | float64
89 | res_trafo | va_hv_degree | float64
90 | res_trafo | vm_lv_pu | float64
91 | res_trafo | va_lv_degree | float64
92 | res_trafo | loading_percent | float64
93 | res_ext_grid | p_mw | float64
94 | res_ext_grid | q_mvar | float64
95 | res_load | p_mw | float64
96 | res_load | q_mvar | float64

## parameters
| version | format_version | converged | OPF_converged | name | f_hz | sn_mva
0 | 2.14.6 | 2.14.0 | TRUE | FALSE |  | 50 | 1