## bus
| name | vn_kv | type | zone | in_service
0 | bus_LV_1331-15_0_8_node_0 | 0.4 | n |  | TRUE
1 | bus_LV_1331-15_0_8_node_1 | 0.4 | n |  | TRUE
2 | bus_LV_1331-15_0_8_node_3 | 0.4 | n |  | TRUE
3 | bus_LV_1331-15_0_8_node_13 | 0.4 | n |  | TRUE
4 | bus_LV_1331-15_0_8_node_4 | 0.4 | n |  | TRUE
5 | bus_LV_1331-15_0_8_node_40 | 0.4 | n |  | TRUE
6 | bus_LV_1331-15_0_8_node_38 | 0.4 | n |  | TRUE
7 | bus_LV_1331-15_0_8_node_12 | 0.4 | n |  | TRUE
8 | bus_LV_1331-15_0_8_node_41 | 0.4 | n |  | TRUE
9 | bus_LV_1331-15_0_8_node_61 | 0.4 | n |  | TRUE
10 | bus_LV_1331-15_0_8_node_52 | 0.4 | n |  | TRUE
11 | bus_LV_1331-15_0_8_node_39 | 0.4 | n |  | TRUE
12 | bus_LV_1331-15_0_8_node_5 | 0.4 | n |  | TRUE
13 | bus_LV_1331-15_0_8_node_6 | 0.4 | n |  | TRUE
14 | bus_LV_1331-15_0_8_node_7 | 0.4 | n |  | TRUE
15 | bus_LV_1331-15_0_8_node_8 | 0.4 | n |  | TRUE
16 | bus_LV_1331-15_0_8_node_9 | 0.4 | n |  | TRUE
17 | bus_LV_1331-15_0_8_node_10 | 0.4 | n |  | TRUE
18 | bus_LV_1331-15_0_8_node_11 | 0.4 | n |  | TRUE
19 | bus_LV_1331-15_0_8_node_33 | 0.4 | n |  | TRUE
20 | bus_LV_1331-15_0_8_node_35 | 0.4 | n |  | TRUE
21 | bus_LV_1331-15_0_8_node_24 | 0.4 | n |  | TRUE
22 | bus_LV_1331-15_0_8_node_32 | 0.4 | n |  | TRUE
23 | bus_LV_1331-15_0_8_node_36 | 0.4 | n |  | TRUE
24 | bus_LV_1331-15_0_8_node_23 | 0.4 | n |  | TRUE
25 | bus_LV_1331-15_0_8_node_14 | 0.4 | n |  | TRUE
26 | bus_LV_1331-15_0_8_node_16 | 0.4 | n |  | TRUE
27 | bus_LV_1331-15_0_8_node_17 | 0.4 | n |  | TRUE
28 | bus_LV_1331-15_0_8_node_26 | 0.4 | n |  | TRUE
29 | bus_LV_1331-15_0_8_node_37 | 0.4 | n |  | TRUE
30 | bus_LV_1331-15_0_8_node_25 | 0.4 | n |  | TRUE
31 | bus_LV_1331-15_0_8_node_18 | 0.4 | n |  | TRUE
32 | bus_LV_1331-15_0_8_node_19 | 0.4 | n |  | TRUE
33 | bus_LV_1331-15_0_8_node_20 | 0.4 | n |  | TRUE
34 | bus_LV_1331-15_0_8_node_21 | 0.4 | n |  | TRUE
35 | bus_LV_1331-15_0_8_node_22 | 0.4 | n |  | TRUE
36 | bus_LV_1331-15_0_8_node_27 | 0.4 | n |  | TRUE
37 | bus_LV_1331-15_0_8_node_122 | 0.4 | n |  | TRUE
38 | bus_LV_1331-15_0_8_node_120 | 0.4 | n |  | TRUE
39 | bus_LV_1331-15_0_8_node_31 | 0.4 | n |  | TRUE
40 | bus_LV_1331-15_0_8_node_34 | 0.4 | n |  | TRUE
41 | bus_LV_1331-15_0_8_node_66 | 0.4 | n |  | TRUE
42 | bus_LV_1331-15_0_8_node_67 | 0.4 | n |  | TRUE
43 | bus_LV_1331-15_0_8_node_42 | 0.4 | n |  | TRUE
44 | bus_LV_1331-15_0_8_node_43 | 0.4 | n |  | TRUE
45 | bus_LV_1331-15_0_8_node_44 | 0.4 | n |  | TRUE
46 | bus_LV_1331-15_0_8_node_45 | 0.4 | n |  | TRUE
47 | bus_LV_1331-15_0_8_node_47 | 0.4 | n |  | TRUE
48 | bus_LV_1331-15_0_8_node_70 | 0.4 | n |  | TRUE
49 | bus_LV_1331-15_0_8_node_46 | 0.4 | n |  | TRUE
50 | bus_LV_1331-15_0_8_node_49 | 0.4 | n |  | TRUE
51 | bus_LV_1331-15_0_8_node_59 | 0.4 | n |  | TRUE
52 | bus_LV_1331-15_0_8_node_71 | 0.4 | n |  | TRUE
53 | bus_LV_1331-15_0_8_node_69 | 0.4 | n |  | TRUE
54 | bus_LV_1331-15_0_8_node_48 | 0.4 | n |  | TRUE
55 | bus_LV_1331-15_0_8_node_60 | 0.4 | n |  | TRUE
56 | bus_LV_1331-15_0_8_node_50 | 0.4 | n |  | TRUE
57 | bus_LV_1331-15_0_8_node_51 | 0.4 | n |  | TRUE
58 | bus_LV_1331-15_0_8_node_72 | 0.4 | n |  | TRUE
59 | bus_LV_1331-15_0_8_node_112 | 0.4 | n |  | TRUE
60 | bus_LV_1331-15_0_8_node_113 | 0.4 | n |  | TRUE
61 | bus_LV_1331-15_0_8_node_111 | 0.4 | n |  | TRUE
62 | bus_LV_1331-15_0_8_node_53 | 0.4 | n |  | TRUE
63 | bus_LV_1331-15_0_8_node_54 | 0.4 | n |  | TRUE
64 | bus_LV_1331-15_0_8_node_55 | 0.4 | n |  | TRUE
65 | bus_LV_1331-15_0_8_node_57 | 0.4 | n |  | TRUE
66 | bus_LV_1331-15_0_8_node_58 | 0.4 | n |  | TRUE
67 | bus_LV_1331-15_0_8_node_56 | 0.4 | n |  | TRUE
68 | bus_LV_1331-15_0_8_node_63 | 0.4 | n |  | TRUE
69 | bus_LV_1331-15_0_8_node_65 | 0.4 | n |  | TRUE
70 | bus_LV_1331-15_0_8_node_75 | 0.4 | n |  | TRUE
71 | bus_LV_1331-15_0_8_node_74 | 0.4 | n |  | TRUE
72 | bus_LV_1331-15_0_8_node_79 | 0.4 | n |  | TRUE
73 | bus_LV_1331-15_0_8_node_62 | 0.4 | n |  | TRUE
74 | bus_LV_1331-15_0_8_node_76 | 0.4 | n |  | TRUE
75 | bus_LV_1331-15_0_8_node_73 | 0.4 | n |  | TRUE
76 | bus_LV_1331-15_0_8_node_68 | 0.4 | n |  | TRUE
77 | bus_LV_1331-15_0_8_node_119 | 0.4 | n |  | TRUE
78 | bus_LV_1331-15_0_8_node_114 | 0.4 | n |  | TRUE
79 | bus_LV_1331-15_0_8_node_110 | 0.4 | n |  | TRUE
80 | bus_LV_1331-15_0_8_node_77 | 0.4 | n |  | TRUE
81 | bus_LV_1331-15_0_8_node_78 | 0.4 | n |  | TRUE
82 | bus_LV_1331-15_0_8_node_81 | 0.4 | n |  | TRUE
83 | bus_LV_1331-15_0_8_node_82 | 0.4 | n |  | TRUE
84 | bus_LV_1331-15_0_8_node_80 | 0.4 | n |  | TRUE
85 | bus_LV_1331-15_0_8_node_84 | 0.4 | n |  | TRUE
86 | bus_LV_1331-15_0_8_node_85 | 0.4 | n |  | TRUE
87 | bus_LV_1331-15_0_8_node_83 | 0.4 | n |  | TRUE
88 | bus_LV_1331-15_0_8_node_92 | 0.4 | n |  | TRUE
89 | bus_LV_1331-15_0_8_node_93 | 0.4 | n |  | TRUE
90 | bus_LV_1331-15_0_8_node_86 | 0.4 | n |  | TRUE
91 | bus_LV_1331-15_0_8_node_87 | 0.4 | n |  | TRUE
92 | bus_LV_1331-15_0_8_node_88 | 0.4 | n |  | TRUE
93 | bus_LV_1331-15_0_8_node_89 | 0.4 | n |  | TRUE
94 | bus_LV_1331-15_0_8_node_90 | 0.4 | n |  | TRUE
95 | bus_LV_1331-15_0_8_node_91 | 0.4 | n |  | TRUE
96 | bus_LV_1331-15_0_8_node_97 | 0.4 | n |  | TRUE
97 | bus_LV_1331-15_0_8_node_98 | 0.4 | n |  | TRUE
98 | bus_LV_1331-15_0_8_node_95 | 0.4 | n |  | TRUE
99 | bus_LV_1331-15_0_8_node_100 | 0.4 | n |  | TRUE
100 | bus_LV_1331-15_0_8_node_101 | 0.4 | n |  | TRUE
101 | bus_LV_1331-15_0_8_node_94 | 0.4 | n |  | TRUE
102 | bus_LV_1331-15_0_8_node_99 | 0.4 | n |  | TRUE
103 | bus_LV_1331-15_0_8_node_96 | 0.4 | n |  | TRUE
104 | bus_LV_1331-15_0_8_node_106 | 0.4 | n |  | TRUE
105 | bus_LV_1331-15_0_8_node_104 | 0.4 | n |  | TRUE
106 | bus_LV_1331-15_0_8_node_105 | 0.4 | n |  | TRUE
107 | bus_LV_1331-15_0_8_node_103 | 0.4 | n |  | TRUE
108 | bus_LV_1331-15_0_8_node_107 | 0.4 | n |  | TRUE
109 | bus_LV_1331-15_0_8_node_108 | 0.4 | n |  | TRUE
110 | bus_LV_1331-15_0_8_node_109 | 0.4 | n |  | TRUE
111 | bus_LV_1331-15_0_8_node_115 | 0.4 | n |  | TRUE
112 | bus_LV_1331-15_0_8_node_116 | 0.4 | n |  | TRUE
113 | bus_LV_1331-15_0_8_node_117 | 0.4 | n |  | TRUE
114 | bus_LV_1331-15_0_8_node_118 | 0.4 | n |  | TRUE
115 | bus_LV_1331-15_0_8_node_121 | 0.4 | n |  | TRUE
116 | bus_LV_1331-15_0_8_node_123 | 0.4 | n |  | TRUE
117 | bus_MV_4_0_node_33 | 20 | n |  | TRUE

## load
| name | bus | p_mw | q_mvar | const_z_percent | const_i_percent | sn_mva | scaling | in_service | type
0 | LV_1331-15_0_8_load_0 | 0 | 0.0040921 | 0.0010256 | 0 | 0 |  | 1 | TRUE | wye
1 | LV_1331-15_0_8_load_13 | 3 | 0.005574 | 0.001397 | 0 | 0 |  | 1 | TRUE | wye
2 | LV_1331-15_0_8_load_38 | 6 | 0.018854 | 0.0047252 | 0 | 0 |  | 1 | TRUE | wye
3 | LV_1331-15_0_8_load_12 | 7 | 0.01141 | 0.0028596 | 0 | 0 |  | 1 | TRUE | wye
4 | LV_1331-15_0_8_load_61 | 9 | 0.0092262 | 0.0023123 | 0 | 0 |  | 1 | TRUE | wye
5 | LV_1331-15_0_8_load_52 | 10 | 0.0055307 | 0.0013861 | 0 | 0 |  | 1 | TRUE | wye
6 | LV_1331-15_0_8_load_39 | 11 | 0.0024761 | 0.00062057 | 0 | 0 |  | 1 | TRUE | wye
7 | LV_1331-15_0_8_load_5 | 12 | 0.022482 | 0.0056346 | 0 | 0 |  | 1 | TRUE | wye
8 | LV_1331-15_0_8_load_6 | 13 | 0.013798 | 0.0034582 | 0 | 0 |  | 1 | TRUE | wye
9 | LV_1331-15_0_8_load_8 | 15 | 0.0085277 | 0.0021373 | 0 | 0 |  | 1 | TRUE | wye
10 | LV_1331-15_0_8_load_9 | 16 | 0.026963 | 0.0067577 | 0 | 0 |  | 1 | TRUE | wye
11 | LV_1331-15_0_8_load_10 | 17 | 0.0061161 | 0.0015328 | 0 | 0 |  | 1 | TRUE | wye
12 | LV_1331-15_0_8_load_11 | 18 | 0.010238 | 0.0025658 | 0 | 0 |  | 1 | TRUE | wye
13 | LV_1331-15_0_8_load_33 | 19 | 0.00038216 | 9.5777e-05 | 0 | 0 |  | 1 | TRUE | wye
14 | LV_1331-15_0_8_load_35 | 20 | 0.0041192 | 0.0010324 | 0 | 0 |  | 1 | TRUE | wye
15 | LV_1331-15_0_8_load_24 | 21 | 0.0082963 | 0.0020793 | 0 | 0 |  | 1 | TRUE | wye
16 | LV_1331-15_0_8_load_32 | 22 | 0.0044954 | 0.0011266 | 0 | 0 |  | 1 | TRUE | wye
17 | LV_1331-15_0_8_load_36 | 23 | 0.011949 | 0.0029946 | 0 | 0 |  | 1 | TRUE | wye
18 | LV_1331-15_0_8_load_23 | 24 | 0.018517 | 0.0046407 | 0 | 0 |  | 1 | TRUE | wye
19 | LV_1331-15_0_8_load_14 | 25 | 0.020409 | 0.0051151 | 0 | 0 |  | 1 | TRUE | wye
20 | LV_1331-15_0_8_load_17 | 27 | 0.010252 | 0.0025694 | 0 | 0 |  | 1 | TRUE | wye
21 | LV_1331-15_0_8_load_37 | 29 | 0.012956 | 0.0032472 | 0 | 0 |  | 1 | TRUE | wye
22 | LV_1331-15_0_8_load_25 | 30 | 0.020409 | 0.0051151 | 0 | 0 |  | 1 | TRUE | wye
23 | LV_1331-15_0_8_load_18 | 31 | 0.0055641 | 0.0013945 | 0 | 0 |  | 1 | TRUE | wye
24 | LV_1331-15_0_8_load_19 | 32 | 0.0053723 | 0.0013464 | 0 | 0 |  | 1 | TRUE | wye
25 | LV_1331-15_0_8_load_21 | 34 | 0.0057235 | 0.0014345 | 0 | 0 |  | 1 | TRUE | wye
26 | LV_1331-15_0_8_load_27 | 36 | 0.014565 | 0.0036503 | 0 | 0 |  | 1 | TRUE | wye
27 | LV_1331-15_0_8_load_122 | 37 | 0.0017072 | 0.00042787 | 0 | 0 |  | 1 | TRUE | wye
28 | LV_1331-15_0_8_load_120 | 38 | 0.0088253 | 0.0022118 | 0 | 0 |  | 1 | TRUE | wye
29 | LV_1331-15_0_8_load_66 | 41 | 0.010146 | 0.0025429 | 0 | 0 |  | 1 | TRUE | wye
30 | LV_1331-15_0_8_load_67 | 42 | 0.0065095 | 0.0016314 | 0 | 0 |  | 1 | TRUE | wye
31 | LV_1331-15_0_8_load_42 | 43 | 0.0048529 | 0.0012163 | 0 | 0 |  | 1 | TRUE | wye
32 | LV_1331-15_0_8_load_43 | 44 | 0.0051998 | 0.0013032 | 0 | 0 |  | 1 | TRUE | wye
33 | LV_1331-15_0_8_load_45 | 46 | 0.0041697 | 0.001045 | 0 | 0 |  | 1 | TRUE | wye
34 | LV_1331-15_0_8_load_47 | 47 | 0.0062448 | 0.0015651 | 0 | 0 |  | 1 | TRUE | wye
35 | LV_1331-15_0_8_load_46 | 49 | 0.0029035 | 0.00072768 | 0 | 0 |  | 1 | TRUE | wye
36 | LV_1331-15_0_8_load_49 | 50 | 0.0033447 | 0.00083826 | 0 | 0 |  | 1 | TRUE | wye
37 | LV_1331-15_0_8_load_59 | 51 | 0.0093592 | 0.0023456 | 0 | 0 |  | 1 | TRUE | wye
38 | LV_1331-15_0_8_load_71 | 52 | 0.0064473 | 0.0016159 | 0 | 0 |  | 1 | TRUE | wye
39 | LV_1331-15_0_8_load_69 | 53 | 0.0047992 | 0.0012028 | 0 | 0 |  | 1 | TRUE | wye
40 | LV_1331-15_0_8_load_48 | 54 | 0.0036422 | 0.00091282 | 0 | 0 |  | 1 | TRUE | wye
41 | LV_1331-15_0_8_load_60 | 55 | 0.0047344 | 0.0011866 | 0 | 0 |  | 1 | TRUE | wye
42 | LV_1331-15_0_8_load_50 | 56 | 0.0099796 | 0.0025011 | 0 | 0 |  | 1 | TRUE | wye
43 | LV_1331-15_0_8_load_51 | 57 | 0.010125 | 0.0025374 | 0 | 0 |  | 1 | TRUE | wye
44 | LV_1331-15_0_8_load_112 | 59 | 0.0042763 | 0.0010717 | 0 | 0 |  | 1 | TRUE | wye
45 | LV_1331-15_0_8_load_113 | 60 | 0.0057306 | 0.0014362 | 0 | 0 |  | 1 | TRUE | wye
46 | LV_1331-15_0_8_load_111 | 61 | 0.0060375 | 0.0015131 | 0 | 0 |  | 1 | TRUE | wye
47 | LV_1331-15_0_8_load_53 | 62 | 0.0024834 | 0.0006224 | 0 | 0 |  | 1 | TRUE | wye
48 | LV_1331-15_0_8_load_54 | 63 | 0.0017644 | 0.0004422 | 0 | 0 |  | 1 | TRUE | wye
49 | LV_1331-15_0_8_load_58 | 66 | 0.0024809 | 0.00062177 | 0 | 0 |  | 1 | TRUE | wye
50 | LV_1331-15_0_8_load_65 | 69 | 0.0058252 | 0.0014599 | 0 | 0 |  | 1 | TRUE | wye
51 | LV_1331-15_0_8_load_75 | 70 | 0.0029362 | 0.00073589 | 0 | 0 |  | 1 | TRUE | wye
52 | LV_1331-15_0_8_load_74 | 71 | 0.0023959 | 0.00060047 | 0 | 0 |  | 1 | TRUE | wye
53 | LV_1331-15_0_8_load_79 | 72 | 0.0039459 | 0.00098893 | 0 | 0 |  | 1 | TRUE | wye
54 | LV_1331-15_0_8_load_62 | 73 | 0.009622 | 0.0024115 | 0 | 0 |  | 1 | TRUE | wye
55 | LV_1331-15_0_8_load_76 | 74 | 0.0019821 | 0.00049675 | 0 | 0 |  | 1 | TRUE | wye
56 | LV_1331-15_0_8_load_73 | 75 | 0.0021163 | 0.00053039 | 0 | 0 |  | 1 | TRUE | wye
57 | LV_1331-15_0_8_load_68 | 76 | 0.0086812 | 0.0021757 | 0 | 0 |  | 1 | TRUE | wye
58 | LV_1331-15_0_8_load_114 | 78 | 0.0091521 | 0.0022937 | 0 | 0 |  | 1 | TRUE | wye
59 | LV_1331-15_0_8_load_110 | 79 | 0.0040795 | 0.0010224 | 0 | 0 |  | 1 | TRUE | wye
60 | LV_1331-15_0_8_load_78 | 81 | 0.010908 | 0.0027338 | 0 | 0 |  | 1 | TRUE | wye
61 | LV_1331-15_0_8_load_81 | 82 | 0.0023275 | 0.00058331 | 0 | 0 |  | 1 | TRUE | wye
62 | LV_1331-15_0_8_load_82 | 83 | 0.0043025 | 0.0010783 | 0 | 0 |  | 1 | TRUE | wye
63 | LV_1331-15_0_8_load_80 | 84 | 0.0042028 | 0.0010533 | 0 | 0 |  | 1 | TRUE | wye
64 | LV_1331-15_0_8_load_85 | 86 | 0.0024675 | 0.00061841 | 0 | 0 |  | 1 | TRUE | wye
65 | LV_1331-15_0_8_load_92 | 88 | 0.0036698 | 0.00091973 | 0 | 0 |  | 1 | TRUE | wye
66 | LV_1331-15_0_8_load_93 | 89 | 0.0051417 | 0.0012886 | 0 | 0 |  | 1 | TRUE | wye
67 | LV_1331-15_0_8_load_86 | 90 | 0.0046287 | 0.0011601 | 0 | 0 |  | 1 | TRUE | wye
68 | LV_1331-15_0_8_load_87 | 91 | 0.0036179 | 0.00090674 | 0 | 0 |  | 1 | TRUE | wye
69 | LV_1331-15_0_8_load_88 | 92 | 0.0051406 | 0.0012884 | 0 | 0 |  | 1 | TRUE | wye
70 | LV_1331-15_0_8_load_89 | 93 | 0.0063697 | 0.0015964 | 0 | 0 |  | 1 | TRUE | wye
71 | LV_1331-15_0_8_load_90 | 94 | 0.0017806 | 0.00044625 | 0 | 0 |  | 1 | TRUE | wye
72 | LV_1331-15_0_8_load_91 | 95 | 0.0016853 | 0.00042236 | 0 | 0 |  | 1 | TRUE | wye
73 | LV_1331-15_0_8_load_98 | 97 | 0.0012893 | 0.00032312 | 0 | 0 |  | 1 | TRUE | wye
74 | LV_1331-15_0_8_load_95 | 98 | 0.0028554 | 0.00071563 | 0 | 0 |  | 1 | TRUE | wye
75 | LV_1331-15_0_8_load_100 | 99 | 0.0024891 | 0.00062383 | 0 | 0 |  | 1 | TRUE | wye
76 | LV_1331-15_0_8_load_101 | 100 | 0.0026278 | 0.00065859 | 0 | 0 |  | 1 | TRUE | wye
77 | LV_1331-15_0_8_load_99 | 102 | 0.00605 | 0.0015163 | 0 | 0 |  | 1 | TRUE | wye
78 | LV_1331-15_0_8_load_96 | 103 | 0.0021884 | 0.00054845 | 0 | 0 |  | 1 | TRUE | wye
79 | LV_1331-15_0_8_load_106 | 104 | 0.0051131 | 0.0012815 | 0 | 0 |  | 1 | TRUE | wye
80 | LV_1331-15_0_8_load_104 | 105 | 0.0036211 | 0.00090754 | 0 | 0 |  | 1 | TRUE | wye
81 | LV_1331-15_0_8_load_105 | 106 | 0.0052543 | 0.0013168 | 0 | 0 |  | 1 | TRUE | wye
82 | LV_1331-15_0_8_load_103 | 107 | 0.0015505 | 0.00038859 | 0 | 0 |  | 1 | TRUE | wye
83 | LV_1331-15_0_8_load_107 | 108 | 0.0048993 | 0.0012279 | 0 | 0 |  | 1 | TRUE | wye
84 | LV_1331-15_0_8_load_108 | 109 | 0.0036092 | 0.00090455 | 0 | 0 |  | 1 | TRUE | wye
85 | LV_1331-15_0_8_load_109 | 110 | 0.0031076 | 0.00077883 | 0 | 0 |  | 1 | TRUE | wye
86 | LV_1331-15_0_8_load_115 | 111 | 0.0034987 | 0.00087685 | 0 | 0 |  | 1 | TRUE | wye
87 | LV_1331-15_0_8_load_116 | 112 | 0.0069424 | 0.0017399 | 0 | 0 |  | 1 | TRUE | wye
88 | LV_1331-15_0_8_load_117 | 113 | 0.0015415 | 0.00038633 | 0 | 0 |  | 1 | TRUE | wye
89 | LV_1331-15_0_8_load_118 | 114 | 0.015301 | 0.0038347 | 0 | 0 |  | 1 | TRUE | wye
90 | LV_1331-15_0_8_load_121 | 115 | 0.008976 | 0.0022496 | 0 | 0 |  | 1 | TRUE | wye
91 | LV_1331-15_0_8_load_123 | 116 | 0.0014726 | 0.00036908 | 0 | 0 |  | 1 | TRUE | wye

## ext_grid
| name | bus | vm_pu | va_degree | slack_weight | in_service
0 |  | 41 | 1 | 0 | 1 | TRUE

## line
| name | std_type | from_bus | to_bus | length_km | r_ohm_per_km | x_ohm_per_km | c_nf_per_km | g_us_per_km | max_i_ka | df | parallel | type | in_service
0 | LV_1331-15_0_8_line_0 |  | 0 | 1 | 0.096548 | 0.125 | 0.08 | 261 | 0 | 0.364 | 1 | 1 | cs | TRUE
1 | LV_1331-15_0_8_line_1 |  | 1 | 2 | 0.008871 | 0.125 | 0.08 | 261 | 0 | 0.364 | 1 | 1 | cs | TRUE
2 | LV_1331-15_0_8_line_2 |  | 2 | 3 | 0.010908 | 0.125 | 0.08 | 261 | 0 | 0.364 | 1 | 1 | cs | TRUE
3 | LV_1331-15_0_8_line_3 |  | 3 | 7 | 0.01336 | 0.125 | 0.08 | 261 | 0 | 0.364 | 1 | 1 | cs | TRUE
4 | LV_1331-15_0_8_line_4 |  | 4 | 5 | 0.1116 | 0.125 | 0.08 | 261 | 0 | 0.364 | 1 | 1 | cs | TRUE
5 | LV_1331-15_0_8_line_5 |  | 4 | 6 | 0.046103 | 0.125 | 0.08 | 261 | 0 | 0.364 | 1 | 1 | cs | TRUE
6 | LV_1331-15_0_8_line_6 |  | 5 | 8 | 0.089321 | 0.125 | 0.08 | 261 | 0 | 0.364 | 1 | 1 | cs | TRUE
7 | LV_1331-15_0_8_line_7 |  | 5 | 9 | 0.11176 | 0.125 | 0.08 | 261 | 0 | 0.364 | 1 | 1 | cs | TRUE
8 | LV_1331-15_0_8_line_8 |  | 6 | 11 | 0.0061019 | 0.125 | 0.08 | 261 | 0 | 0.364 | 1 | 1 | cs | TRUE
9 | LV_1331-15_0_8_line_9 |  | 7 | 16 | 0.016182 | 0.125 | 0.08 | 261 | 0 | 0.364 | 1 | 1 | cs | TRUE
10 | LV_1331-15_0_8_line_10 |  | 8 | 10 | 0.084058 | 0.125 | 0.08 | 261 | 0 | 0.364 | 1 | 1 | cs | TRUE
11 | LV_1331-15_0_8_line_11 |  | 11 | 23 | 0.01851 | 0.125 | 0.08 | 261 | 0 | 0.364 | 1 | 1 | cs | TRUE
12 | LV_1331-15_0_8_line_12 |  | 12 | 13 | 0.024893 | 0.125 | 0.08 | 261 | 0 | 0.364 | 1 | 4 | cs | TRUE
13 | LV_1331-15_0_8_line_13 |  | 12 | 14 | 0.016637 | 0.125 | 0.08 | 261 | 0 | 0.364 | 1 | 2 | cs | TRUE
14 | LV_1331-15_0_8_line_14 |  | 13 | 15 | 0.0050672 | 0.125 | 0.08 | 261 | 0 | 0.364 | 1 | 4 | cs | TRUE
15 | LV_1331-15_0_8_line_15 |  | 14 | 16 | 0.039335 | 0.125 | 0.08 | 261 | 0 | 0.364 | 1 | 1 | cs | TRUE
16 | LV_1331-15_0_8_line_16 |  | 14 | 17 | 0.023324 | 0.125 | 0.08 | 261 | 0 | 0.364 | 1 | 2 | cs | TRUE
17 | LV_1331-15_0_8_line_17 |  | 14 | 18 | 0.011939 | 0.125 | 0.08 | 261 | 0 | 0.364 | 1 | 1 | cs | TRUE
18 | LV_1331-15_0_8_line_18 |  | 15 | 19 | 0.019949 | 0.125 | 0.08 | 261 | 0 | 0.364 | 1 | 4 | cs | TRUE
19 | LV_1331-15_0_8_line_19 |  | 17 | 20 | 0.012763 | 0.125 | 0.08 | 261 | 0 | 0.364 | 1 | 1 | cs | TRUE
20 | LV_1331-15_0_8_line_20 |  | 18 | 21 | 0.0082814 | 0.125 | 0.08 | 261 | 0 | 0.364 | 1 | 1 | cs | TRUE
21 | LV_1331-15_0_8_line_21 |  | 19 | 22 | 0.015596 | 0.125 | 0.08 | 261 | 0 | 0.364 | 1 | 4 | cs | TRUE
22 | LV_1331-15_0_8_line_22 |  | 20 | 23 | 0.015436 | 0.125 | 0.08 | 261 | 0 | 0.364 | 1 | 1 | cs | TRUE
23 | LV_1331-15_0_8_line_23 |  | 21 | 24 | 0.022496 | 0.125 | 0.08 | 261 | 0 | 0.364 | 1 | 1 | cs | TRUE
24 | LV_1331-15_0_8_line_24 |  | 22 | 40 | 0.038623 | 0.125 | 0.08 | 261 | 0 | 0.364 | 1 | 4 | cs | TRUE
25 | LV_1331-15_0_8_line_25 |  | 24 | 30 | 0.010335 | 0.125 | 0.08 | 261 | 0 | 0.364 | 1 | 1 | cs | TRUE
26 | LV_1331-15_0_8_line_26 |  | 25 | 26 | 0.020976 | 0.125 | 0.08 | 261 | 0 | 0.364 | 1 | 1 | cs | TRUE
27 | LV_1331-15_0_8_line_27 |  | 26 | 27 | 0.025637 | 0.125 | 0.08 | 261 | 0 | 0.364 | 1 | 1 | cs | TRUE
28 | LV_1331-15_0_8_line_28 |  | 27 | 28 | 0.017278 | 0.125 | 0.08 | 261 | 0 | 0.364 | 1 | 1 | cs | TRUE
29 | LV_1331-15_0_8_line_29 |  | 28 | 29 | 0.027194 | 0.125 | 0.08 | 261 | 0 | 0.364 | 1 | 1 | cs | TRUE
30 | LV_1331-15_0_8_line_30 |  | 28 | 30 | 0.0077337 | 0.125 | 0.08 | 261 | 0 | 0.364 | 1 | 1 | cs | TRUE
31 | LV_1331-15_0_8_line_31 |  | 31 | 32 | 0.027536 | 0.125 | 0.08 | 261 | 0 | 0.364 | 1 | 1 | cs | TRUE
32 | LV_1331-15_0_8_line_32 |  | 31 | 33 | 0.074847 | 0.125 | 0.08 | 261 | 0 | 0.364 | 1 | 1 | cs | TRUE
33 | LV_1331-15_0_8_line_33 |  | 32 | 34 | 0.031576 | 0.125 | 0.08 | 261 | 0 | 0.364 | 1 | 1 | cs | TRUE
34 | LV_1331-15_0_8_line_34 |  | 33 | 35 | 0.056804 | 0.125 | 0.08 | 261 | 0 | 0.364 | 1 | 1 | cs | TRUE
35 | LV_1331-15_0_8_line_35 |  | 34 | 36 | 0.007013 | 0.125 | 0.08 | 261 | 0 | 0.364 | 1 | 1 | cs | TRUE
36 | LV_1331-15_0_8_line_36 |  | 35 | 37 | 0.054698 | 0.125 | 0.08 | 261 | 0 | 0.364 | 1 | 1 | cs | TRUE
37 | LV_1331-15_0_8_line_37 |  | 37 | 38 | 0.039642 | 0.125 | 0.08 | 261 | 0 | 0.364 | 1 | 1 | cs | TRUE
38 | LV_1331-15_0_8_line_38 |  | 38 | 77 | 0.025393 | 0.125 | 0.08 | 261 | 0 | 0.364 | 1 | 1 | cs | TRUE
39 | LV_1331-15_0_8_line_39 |  | 39 | 40 | 0.14874 | 0.125 | 0.08 | 261 | 0 | 0.364 | 1 | 4 | cs | TRUE
40 | LV_1331-15_0_8_line_40 |  | 39 | 41 | 0.12459 | 0.125 | 0.08 | 261 | 0 | 0.364 | 1 | 4 | cs | TRUE
41 | LV_1331-15_0_8_line_41 |  | 41 | 42 | 0.036937 | 0.125 | 0.08 | 261 | 0 | 0.364 | 1 | 4 | cs | TRUE
42 | LV_1331-15_0_8_line_42 |  | 42 | 76 | 0.022554 | 0.125 | 0.08 | 261 | 0 | 0.364 | 1 | 4 | cs | TRUE
43 | LV_1331-15_0_8_line_43 |  | 43 | 44 | 0.026926 | 0.125 | 0.08 | 261 | 0 | 0.364 | 1 | 1 | cs | TRUE
44 | LV_1331-15_0_8_line_44 |  | 43 | 45 | 0.042757 | 0.125 | 0.08 | 261 | 0 | 0.364 | 1 | 1 | cs | TRUE
45 | LV_1331-15_0_8_line_45 |  | 44 | 46 | 0.01884 | 0.125 | 0.08 | 261 | 0 | 0.364 | 1 | 1 | cs | TRUE
46 | LV_1331-15_0_8_line_46 |  | 45 | 47 | 0.0040401 | 0.125 | 0.08 | 261 | 0 | 0.364 | 1 | 1 | cs | TRUE
47 | LV_1331-15_0_8_line_47 |  | 46 | 48 | 0.042392 | 0.125 | 0.08 | 261 | 0 | 0.364 | 1 | 1 | cs | TRUE
48 | LV_1331-15_0_8_line_48 |  | 47 | 51 | 0.010363 | 0.125 | 0.08 | 261 | 0 | 0.364 | 1 | 1 | cs | TRUE
49 | LV_1331-15_0_8_line_49 |  | 48 | 52 | 0.032813 | 0.125 | 0.08 | 261 | 0 | 0.364 | 1 | 4 | cs | TRUE
50 | LV_1331-15_0_8_line_50 |  | 48 | 53 | 0.01184 | 0.125 | 0.08 | 261 | 0 | 0.364 | 1 | 4 | cs | TRUE
51 | LV_1331-15_0_8_line_51 |  | 49 | 50 | 0.0039462 | 0.125 | 0.08 | 261 | 0 | 0.364 | 1 | 1 | cs | TRUE
52 | LV_1331-15_0_8_line_52 |  | 50 | 54 | 0.028674 | 0.125 | 0.08 | 261 | 0 | 0.364 | 1 | 1 | cs | TRUE
53 | LV_1331-15_0_8_line_53 |  | 51 | 55 | 0.00954 | 0.125 | 0.08 | 261 | 0 | 0.364 | 1 | 1 | cs | TRUE
54 | LV_1331-15_0_8_line_54 |  | 52 | 77 | 0.01584 | 0.125 | 0.08 | 261 | 0 | 0.364 | 1 | 4 | cs | TRUE
55 | LV_1331-15_0_8_line_55 |  | 53 | 76 | 0.064465 | 0.125 | 0.08 | 261 | 0 | 0.364 | 1 | 4 | cs | TRUE
56 | LV_1331-15_0_8_line_56 |  | 54 | 56 | 0.0015598 | 0.125 | 0.08 | 261 | 0 | 0.364 | 1 | 1 | cs | TRUE
57 | LV_1331-15_0_8_line_57 |  | 55 | 69 | 0.005692 | 0.125 | 0.08 | 261 | 0 | 0.364 | 1 | 1 | cs | TRUE
58 | LV_1331-15_0_8_line_58 |  | 56 | 57 | 0.024212 | 0.125 | 0.08 | 261 | 0 | 0.364 | 1 | 1 | cs | TRUE
59 | LV_1331-15_0_8_line_59 |  | 57 | 58 | 0.043151 | 0.125 | 0.08 | 261 | 0 | 0.364 | 1 | 1 | cs | TRUE
60 | LV_1331-15_0_8_line_60 |  | 58 | 59 | 0.01737 | 0.125 | 0.08 | 261 | 0 | 0.364 | 1 | 1 | cs | TRUE
61 | LV_1331-15_0_8_line_61 |  | 58 | 60 | 0.012564 | 0.125 | 0.08 | 261 | 0 | 0.364 | 1 | 4 | cs | TRUE
62 | LV_1331-15_0_8_line_62 |  | 58 | 61 | 0.017129 | 0.125 | 0.08 | 261 | 0 | 0.364 | 1 | 4 | cs | TRUE
63 | LV_1331-15_0_8_line_63 |  | 59 | 78 | 0.0047788 | 0.125 | 0.08 | 261 | 0 | 0.364 | 1 | 1 | cs | TRUE
64 | LV_1331-15_0_8_line_64 |  | 60 | 77 | 0.041732 | 0.125 | 0.08 | 261 | 0 | 0.364 | 1 | 4 | cs | TRUE
65 | LV_1331-15_0_8_line_65 |  | 61 | 79 | 0.015058 | 0.125 | 0.08 | 261 | 0 | 0.364 | 1 | 4 | cs | TRUE
66 | LV_1331-15_0_8_line_66 |  | 62 | 63 | 0.010431 | 0.125 | 0.08 | 261 | 0 | 0.364 | 1 | 1 | cs | TRUE
67 | LV_1331-15_0_8_line_67 |  | 62 | 64 | 0.01217 | 0.125 | 0.08 | 261 | 0 | 0.364 | 1 | 1 | cs | TRUE
68 | LV_1331-15_0_8_line_68 |  | 64 | 65 | 0.032329 | 0.125 | 0.08 | 261 | 0 | 0.364 | 1 | 1 | cs | TRUE
69 | LV_1331-15_0_8_line_69 |  | 64 | 66 | 0.016536 | 0.125 | 0.08 | 261 | 0 | 0.364 | 1 | 1 | cs | TRUE
70 | LV_1331-15_0_8_line_70 |  | 65 | 70 | 0.016735 | 0.125 | 0.08 | 261 | 0 | 0.364 | 1 | 1 | cs | TRUE
71 | LV_1331-15_0_8_line_71 |  | 65 | 71 | 0.0076336 | 0.125 | 0.08 | 261 | 0 | 0.364 | 1 | 1 | cs | TRUE
72 | LV_1331-15_0_8_line_72 |  | 66 | 72 | 0.030662 | 0.125 | 0.08 | 261 | 0 | 0.364 | 1 | 1 | cs | TRUE
73 | LV_1331-15_0_8_line_73 |  | 67 | 68 | 0.019157 | 0.125 | 0.08 | 261 | 0 | 0.364 | 1 | 1 | cs | TRUE
74 | LV_1331-15_0_8_line_74 |  | 67 | 69 | 0.010451 | 0.125 | 0.08 | 261 | 0 | 0.364 | 1 | 1 | cs | TRUE
75 | LV_1331-15_0_8_line_75 |  | 68 | 73 | 0.012878 | 0.125 | 0.08 | 261 | 0 | 0.364 | 1 | 1 | cs | TRUE
76 | LV_1331-15_0_8_line_76 |  | 70 | 74 | 0.026155 | 0.125 | 0.08 | 261 | 0 | 0.364 | 1 | 1 | cs | TRUE
77 | LV_1331-15_0_8_line_77 |  | 71 | 75 | 0.011296 | 0.125 | 0.08 | 261 | 0 | 0.364 | 1 | 1 | cs | TRUE
78 | LV_1331-15_0_8_line_78 |  | 74 | 80 | 0.0073934 | 0.125 | 0.08 | 261 | 0 | 0.364 | 1 | 1 | cs | TRUE
79 | LV_1331-15_0_8_line_79 |  | 78 | 111 | 0.023247 | 0.125 | 0.08 | 261 | 0 | 0.364 | 1 | 1 | cs | TRUE
80 | LV_1331-15_0_8_line_80 |  | 79 | 86 | 0.012162 | 0.125 | 0.08 | 261 | 0 | 0.364 | 1 | 2 | cs | TRUE
81 | LV_1331-15_0_8_line_81 |  | 80 | 81 | 0.034885 | 0.125 | 0.08 | 261 | 0 | 0.364 | 1 | 1 | cs | TRUE
82 | LV_1331-15_0_8_line_82 |  | 81 | 82 | 0.0034509 | 0.125 | 0.08 | 261 | 0 | 0.364 | 1 | 1 | cs | TRUE
83 | LV_1331-15_0_8_line_83 |  | 82 | 83 | 0.036905 | 0.125 | 0.08 | 261 | 0 | 0.364 | 1 | 1 | cs | TRUE
84 | LV_1331-15_0_8_line_84 |  | 83 | 87 | 0.02073 | 0.125 | 0.08 | 261 | 0 | 0.364 | 1 | 1 | cs | TRUE
85 | LV_1331-15_0_8_line_85 |  | 84 | 85 | 0.011468 | 0.125 | 0.08 | 261 | 0 | 0.364 | 1 | 1 | cs | TRUE
86 | LV_1331-15_0_8_line_86 |  | 85 | 86 | 0.015831 | 0.125 | 0.08 | 261 | 0 | 0.364 | 1 | 1 | cs | TRUE
87 | LV_1331-15_0_8_line_87 |  | 85 | 87 | 0.01335 | 0.125 | 0.08 | 261 | 0 | 0.364 | 1 | 1 | cs | TRUE
88 | LV_1331-15_0_8_line_88 |  | 87 | 88 | 0.020118 | 0.125 | 0.08 | 261 | 0 | 0.364 | 1 | 1 | cs | TRUE
89 | LV_1331-15_0_8_line_89 |  | 88 | 89 | 0.022393 | 0.125 | 0.08 | 261 | 0 | 0.364 | 1 | 1 | cs | TRUE
90 | LV_1331-15_0_8_line_90 |  | 89 | 101 | 0.015179 | 0.125 | 0.08 | 261 | 0 | 0.364 | 1 | 1 | cs | TRUE
91 | LV_1331-15_0_8_line_91 |  | 90 | 91 | 0.024132 | 0.125 | 0.08 | 261 | 0 | 0.364 | 1 | 1 | cs | TRUE
92 | LV_1331-15_0_8_line_92 |  | 91 | 92 | 0.0093773 | 0.125 | 0.08 | 261 | 0 | 0.364 | 1 | 1 | cs | TRUE
93 | LV_1331-15_0_8_line_93 |  | 92 | 93 | 0.010076 | 0.125 | 0.08 | 261 | 0 | 0.364 | 1 | 1 | cs | TRUE
94 | LV_1331-15_0_8_line_94 |  | 93 | 94 | 0.016231 | 0.125 | 0.08 | 261 | 0 | 0.364 | 1 | 1 | cs | TRUE
95 | LV_1331-15_0_8_line_95 |  | 94 | 95 | 0.026019 | 0.125 | 0.08 | 261 | 0 | 0.364 | 1 | 1 | cs | TRUE
96 | LV_1331-15_0_8_line_96 |  | 95 | 96 | 0.001519 | 0.125 | 0.08 | 261 | 0 | 0.364 | 1 | 1 | cs | TRUE
97 | LV_1331-15_0_8_line_97 |  | 96 | 97 | 0.024164 | 0.125 | 0.08 | 261 | 0 | 0.364 | 1 | 1 | cs | TRUE
98 | LV_1331-15_0_8_line_98 |  | 96 | 98 | 0.017415 | 0.125 | 0.08 | 261 | 0 | 0.364 | 1 | 1 | cs | TRUE
99 | LV_1331-15_0_8_line_99 |  | 97 | 105 | 0.018721 | 0.125 | 0.08 | 261 | 0 | 0.364 | 1 | 1 | cs | TRUE
100 | LV_1331-15_0_8_line_100 |  | 98 | 103 | 0.00054702 | 0.125 | 0.08 | 261 | 0 | 0.364 | 1 | 1 | cs | TRUE
101 | LV_1331-15_0_8_line_101 |  | 99 | 100 | 0.026875 | 0.125 | 0.08 | 261 | 0 | 0.364 | 1 | 1 | cs | TRUE
102 | LV_1331-15_0_8_line_102 |  | 100 | 107 | 0.02885 | 0.125 | 0.08 | 261 | 0 | 0.364 | 1 | 1 | cs | TRUE
103 | LV_1331-15_0_8_line_103 |  | 101 | 102 | 0.016253 | 0.125 | 0.08 | 261 | 0 | 0.364 | 1 | 1 | cs | TRUE
104 | LV_1331-15_0_8_line_104 |  | 101 | 103 | 0.032613 | 0.125 | 0.08 | 261 | 0 | 0.364 | 1 | 1 | cs | TRUE
105 | LV_1331-15_0_8_line_105 |  | 102 | 104 | 0.020792 | 0.125 | 0.08 | 261 | 0 | 0.364 | 1 | 1 | cs | TRUE
106 | LV_1331-15_0_8_line_106 |  | 104 | 108 | 0.0071805 | 0.125 | 0.08 | 261 | 0 | 0.364 | 1 | 1 | cs | TRUE
107 | LV_1331-15_0_8_line_107 |  | 105 | 106 | 0.001195 | 0.125 | 0.08 | 261 | 0 | 0.364 | 1 | 1 | cs | TRUE
108 | LV_1331-15_0_8_line_108 |  | 105 | 107 | 0.0568 | 0.125 | 0.08 | 261 | 0 | 0.364 | 1 | 1 | cs | TRUE
109 | LV_1331-15_0_8_line_109 |  | 108 | 109 | 0.013771 | 0.125 | 0.08 | 261 | 0 | 0.364 | 1 | 1 | cs | TRUE
110 | LV_1331-15_0_8_line_110 |  | 109 | 110 | 0.013429 | 0.125 | 0.08 | 261 | 0 | 0.364 | 1 | 1 | cs | TRUE
111 | LV_1331-15_0_8_line_111 |  | 111 | 112 | 0.014964 | 0.125 | 0.08 | 261 | 0 | 0.364 | 1 | 1 | cs | TRUE
112 | LV_1331-15_0_8_line_112 |  | 112 | 113 | 0.0066684 | 0.125 | 0.08 | 261 | 0 | 0.364 | 1 | 1 | cs | TRUE
113 | LV_1331-15_0_8_line_113 |  | 113 | 114 | 0.014152 | 0.125 | 0.08 | 261 | 0 | 0.364 | 1 | 1 | cs | TRUE
114 | LV_1331-15_0_8_line_114 |  | 114 | 115 | 0.012728 | 0.125 | 0.08 | 261 | 0 | 0.364 | 1 | 1 | cs | TRUE
115 | LV_1331-15_0_8_line_115 |  | 115 | 116 | 0.0152 | 0.125 | 0.08 | 261 | 0 | 0.364 | 1 | 1 | cs | TRUE

## trafo
| name | std_type | hv_bus | lv_bus | sn_mva | vn_hv_kv | vn_lv_kv | vk_percent | vkr_percent | pfe_kw | i0_percent | shift_degree | tap_side | tap_neutral | tap_min | tap_max | tap_step_percent | tap_step_degree | tap_pos | tap_phase_shifter | parallel | df | in_service
0 | LV_1331-15_0_8_trafo_66 | 0.63 MVA 20/0.4 kV | 117 | 41 | 0.63 | 20 | 0.4 | 6 | 1.206 | 1.65 | 0.2619 | 150 | hv | 0 | -2 | 2 | 2.5 | 0 | 0 | FALSE | 1 | 1 | TRUE

## line_geodata
| x0 | y0 | x1 | y1 | x2 | y2 | x3 | y3 | x4 | y4 | x5 | y5 | x6 | y6 | x7 | y7 | x8 | y8 | x9 | y9 | x10 | y10 | x11 | y11 | x12 | y12 | x13 | y13
0 | 2675663.3022 | 1215060.4037 | 2675674.0885 | 1215060.2515 | 2675719.1353 | 1215046.2588 | 2675728.5075 | 1215037.2609 | 2675727.3754 | 1215016.978 | 2675728.9341 | 1215011.9293
1 | 2675658.7776 | 1215068.04 | 2675663.3022 | 1215060.4037
2 | 2675658.7776 | 1215068.04 | 2675659.3248 | 1215078.9345
3 | 2675659.3248 | 1215078.9345 | 2675659.6627 | 1215085.6626 | 2675660.0914 | 1215092.2718
4 | 2675564.0779 | 1215077.2341 | 2675571.0196 | 1215095.178 | 2675576.9021 | 1215113.998 | 2675585.1681 | 1215141.8985 | 2675585.8062 | 1215150.8679 | 2675589.5514 | 1215160.3548 | 2675595.9195 | 1215172.6212 | 2675601.7087 | 1215181.4224
5 | 2675564.0779 | 1215077.2341 | 2675597.3257 | 1215105.4736 | 2675599.2884 | 1215106.991
6 | 2675601.7087 | 1215181.4224 | 2675595.9195 | 1215172.6212 | 2675589.5514 | 1215160.3548 | 2675585.8062 | 1215150.8679 | 2675585.1681 | 1215141.8985 | 2675591.2089 | 1215150.0247 | 2675608.1263 | 1215181.4038
7 | 2675601.7087 | 1215181.4224 | 2675601.2353 | 1215187.0089 | 2675608.2469 | 1215196.4372 | 2675629.3841 | 1215223.8117 | 2675663.7839 | 1215272.7517
8 | 2675599.2884 | 1215106.991 | 2675604.1158 | 1215110.7232
9 | 2675661.1388 | 1215108.4201 | 2675660.0914 | 1215092.2718
10 | 2675608.1263 | 1215181.4038 | 2675613.9977 | 1215184.3246 | 2675640.8755 | 1215217.1532 | 2675661.5245 | 1215245.5027
11 | 2675604.1158 | 1215110.7232 | 2675618.7599 | 1215122.0449 | 2675618.7599 | 1215122.0449
12 | 2675663.6477 | 1215164.1859 | 2675666.2074 | 1215171.334 | 2675673.3022 | 1215187.113
13 | 2675663.3103 | 1215147.6932 | 2675662.4608 | 1215157.7778 | 2675663.6477 | 1215164.1859
14 | 2675675.3802 | 1215191.7345 | 2675673.3022 | 1215187.113
15 | 2675663.3103 | 1215147.6932 | 2675662.9933 | 1215139.7618 | 2675662.5525 | 1215130.2168 | 2675661.1388 | 1215108.4201
16 | 2675663.3103 | 1215147.6932 | 2675654.9258 | 1215144.1178 | 2675642.3991 | 1215137.4119
17 | 2675663.3103 | 1215147.6932 | 2675674.9576 | 1215150.3183
18 | 2675675.3802 | 1215191.7345 | 2675681.5626 | 1215205.4842 | 2675683.6629 | 1215209.8814
19 | 2675631.673 | 1215130.502 | 2675641.4385 | 1215136.8977 | 2675642.3991 | 1215137.4119
20 | 2675683.1131 | 1215151.6825 | 2675678.9406 | 1215151.216 | 2675674.9576 | 1215150.3183
21 | 2675683.6629 | 1215209.8814 | 2675690.3848 | 1215223.9548
22 | 2675618.7599 | 1215122.0449 | 2675631.673 | 1215130.502
23 | 2675683.1131 | 1215151.6825 | 2675705.4703 | 1215154.1817
24 | 2675706.1393 | 1215259.1974 | 2675700.6634 | 1215245.4746 | 2675690.3848 | 1215223.9548
25 | 2675715.7459 | 1215155.2858 | 2675714.1746 | 1215155.1547 | 2675705.4703 | 1215154.1817
26 | 2675766.2353 | 1215159.3075 | 2675767.5084 | 1215148.1721 | 2675768.074 | 1215138.4202
27 | 2675766.2353 | 1215159.3075 | 2675740.6775 | 1215157.289
28 | 2675723.4529 | 1215155.9286 | 2675740.6775 | 1215157.289
29 | 2675723.4529 | 1215155.9286 | 2675720.2391 | 1215182.9274
30 | 2675723.4529 | 1215155.9286 | 2675715.7459 | 1215155.2858
31 | 2675800.1896 | 1215529.1111 | 2675818.05 | 1215550.0685
32 | 2675875.816 | 1215592.9133 | 2675871.297 | 1215593.5562 | 2675865.4766 | 1215592.6371 | 2675852.6417 | 1215585.5693 | 2675837.6434 | 1215573.0594 | 2675818.05 | 1215550.0685
33 | 2675800.1896 | 1215529.1111 | 2675796.6255 | 1215524.929 | 2675780.3758 | 1215504.5285
34 | 2675880.3229 | 1215646.8943 | 2675880.3178 | 1215624.6355 | 2675883.998 | 1215605.1809 | 2675875.816 | 1215592.9133
35 | 2675780.3758 | 1215504.5285 | 2675776.0064 | 1215499.043
36 | 2675880.3229 | 1215646.8943 | 2675838.8957 | 1215611.1783
37 | 2675808.8712 | 1215585.2929 | 2675838.8957 | 1215611.1783
38 | 2675787.1115 | 1215572.5943 | 2675802.7292 | 1215579.9976 | 2675808.8712 | 1215585.2929
39 | 2675608.1365 | 1215349.3897 | 2675613.5793 | 1215352.5607 | 2675622.3343 | 1215353.8504 | 2675628.0952 | 1215352.3002 | 2675635.9478 | 1215348.6975 | 2675645.6961 | 1215343.529 | 2675661.6086 | 1215320.5939 | 2675676.278 | 1215299.2886 | 2675690.6498 | 1215290.0539 | 2675700.1629 | 1215282.4809 | 2675699.5652 | 1215273.9345 | 2675701.3529 | 1215267.1195 | 2675703.0807 | 1215263.2278 | 2675706.1393 | 1215259.1974
40 | 2675608.1365 | 1215349.3897 | 2675602.7443 | 1215357.193 | 2675601.4266 | 1215364.6811 | 2675606.1904 | 1215374.0809 | 2675614.3041 | 1215376.83 | 2675628.4103 | 1215372.9508 | 2675636.5086 | 1215376.9117 | 2675667.9594 | 1215418.5264 | 2675675.6037 | 1215428.5346
41 | 2675675.6037 | 1215428.5346 | 2675698.0246 | 1215457.8886
42 | 2675698.0246 | 1215457.8886 | 2675705.3911 | 1215467.533 | 2675711.8285 | 1215475.7243
43 | 2675679.6664 | 1215502.8372 | 2675689.688 | 1215509.2605 | 2675699.4697 | 1215516.3893 | 2675701.8009 | 1215518.1459
44 | 2675639.7265 | 1215494.9284 | 2675650.4927 | 1215492.1076 | 2675657.0996 | 1215492.7029 | 2675669.4777 | 1215496.3068 | 2675679.6664 | 1215502.8372
45 | 2675701.8009 | 1215518.1459 | 2675716.8471 | 1215529.4839
46 | 2675639.7265 | 1215494.9284 | 2675636.9886 | 1215491.9576
47 | 2675751.7382 | 1215539.19 | 2675747.0877 | 1215544.2008 | 2675736.5918 | 1215544.879 | 2675721.261 | 1215532.8099 | 2675716.8471 | 1215529.4839
48 | 2675636.9886 | 1215491.9576 | 2675635.2994 | 1215490.1247 | 2675629.0848 | 1215485.2957
49 | 2675751.7382 | 1215539.19 | 2675775.5948 | 1215561.7187
50 | 2675751.7382 | 1215539.19 | 2675752.3115 | 1215534.1162 | 2675749.0367 | 1215528.2326
51 | 2675682.1355 | 1215540.8642 | 2675679.4174 | 1215538.0034
52 | 2675701.8858 | 1215561.6515 | 2675682.1355 | 1215540.8642
53 | 2675620.2921 | 1215481.8624 | 2675620.2921 | 1215481.8624 | 2675627.5464 | 1215484.1003 | 2675629.0848 | 1215485.2957
54 | 2675787.1115 | 1215572.5943 | 2675775.5948 | 1215561.7187
55 | 2675711.8285 | 1215475.7243 | 2675718.118 | 1215483.7273 | 2675731.4495 | 1215500.752 | 2675743.1497 | 1215517.6559 | 2675749.0367 | 1215528.2326
56 | 2675701.8858 | 1215561.6515 | 2675702.9602 | 1215562.7822
57 | 2675620.2921 | 1215481.8624 | 2675614.7237 | 1215483.0422
58 | 2675702.9602 | 1215562.7822 | 2675719.6369 | 1215580.3345
59 | 2675749.3594 | 1215611.6175 | 2675719.6369 | 1215580.3345
60 | 2675749.3594 | 1215611.6175 | 2675762.0768 | 1215623.4484
61 | 2675749.3594 | 1215611.6175 | 2675758.0875 | 1215602.5807
62 | 2675749.3594 | 1215611.6175 | 2675736.898 | 1215623.3692
63 | 2675765.5757 | 1215626.7034 | 2675762.0768 | 1215623.4484
64 | 2675787.1115 | 1215572.5943 | 2675770.3212 | 1215589.9143 | 2675758.0875 | 1215602.5807
65 | 2675724.6883 | 1215631.8171 | 2675730.8514 | 1215629.0714 | 2675736.898 | 1215623.3692
66 | 2675635.9334 | 1215535.4529 | 2675630.3442 | 1215526.6457
67 | 2675642.7904 | 1215545.4998 | 2675639.1329 | 1215540.4946 | 2675635.9334 | 1215535.4529
68 | 2675642.7904 | 1215545.4998 | 2675637.0899 | 1215548.8852 | 2675627.7978 | 1215548.6561 | 2675617.1851 | 1215544.1742 | 2675612.8337 | 1215541.7841
69 | 2675642.7904 | 1215545.4998 | 2675651.5522 | 1215558.1969 | 2675652.3215 | 1215558.9956
70 | 2675612.8337 | 1215541.7841 | 2675610.0728 | 1215558.29
71 | 2675612.8337 | 1215541.7841 | 2675606.845 | 1215537.0505
72 | 2675652.3215 | 1215558.9956 | 2675659.662 | 1215566.6164 | 2675673.8029 | 1215580.8741
73 | 2675604.4995 | 1215485.2087 | 2675594.225 | 1215469.0236
74 | 2675604.4995 | 1215485.2087 | 2675607.8651 | 1215484.4954 | 2675614.7237 | 1215483.0422
75 | 2675594.225 | 1215469.0236 | 2675588.3331 | 1215459.9542 | 2675587.1304 | 1215458.278
76 | 2675610.0728 | 1215558.29 | 2675609.5303 | 1215561.5327 | 2675607.3048 | 1215576.5364 | 2675607.4613 | 1215584.2344
77 | 2675597.6287 | 1215530.535 | 2675603.5558 | 1215534.4507 | 2675606.845 | 1215537.0505
78 | 2675607.493 | 1215591.6263 | 2675607.5526 | 1215588.7251 | 2675607.4613 | 1215584.2344
79 | 2675765.5757 | 1215626.7034 | 2675782.5962 | 1215642.5376
80 | 2675713.4592 | 1215627.1452 | 2675724.6883 | 1215631.8171 | 2675724.6883 | 1215631.8171
81 | 2675607.493 | 1215591.6263 | 2675637.0392 | 1215610.1738
82 | 2675639.9526 | 1215612.0233 | 2675637.6814 | 1215610.5769 | 2675637.0392 | 1215610.1738
83 | 2675639.9526 | 1215612.0233 | 2675663.2785 | 1215626.8788 | 2675671.0474 | 1215631.9008
84 | 2675690.6569 | 1215633.2637 | 2675682.7157 | 1215635.4977 | 2675674.8929 | 1215634.3866 | 2675671.0474 | 1215631.9008
85 | 2675698.31 | 1215622.6207 | 2675699.1672 | 1215614.9266 | 2675698.5005 | 1215611.2609
86 | 2675698.31 | 1215622.6207 | 2675710.6304 | 1215625.9682 | 2675713.4592 | 1215627.1452
87 | 2675690.6569 | 1215633.2637 | 2675694.8418 | 1215629.6256 | 2675698.31 | 1215622.6207
88 | 2675690.6569 | 1215633.2637 | 2675693.5893 | 1215642.14 | 2675694.9985 | 1215652.8175
89 | 2675694.9985 | 1215652.8175 | 2675695.9514 | 1215660.0371 | 2675699.5476 | 1215665.6753 | 2675705.6119 | 1215671.5219
90 | 2675716.5395 | 1215682.0571 | 2675705.6119 | 1215671.5219
91 | 2675622.883 | 1215656.5885 | 2675641.629 | 1215671.7853
92 | 2675641.629 | 1215671.7853 | 2675644.4615 | 1215674.0816 | 2675647.8499 | 1215678.7036
93 | 2675653.807 | 1215686.8296 | 2675647.8499 | 1215678.7036
94 | 2675653.807 | 1215686.8296 | 2675658.3903 | 1215693.0816 | 2675663.8848 | 1215699.54
95 | 2675663.8848 | 1215699.54 | 2675674.0055 | 1215711.4361 | 2675681.5679 | 1215718.5753
96 | 2675682.6724 | 1215719.618 | 2675681.5679 | 1215718.5753
97 | 2675682.6724 | 1215719.618 | 2675700.1731 | 1215736.2802
98 | 2675682.6724 | 1215719.618 | 2675694.3342 | 1215706.6843
99 | 2675700.1731 | 1215736.2802 | 2675702.0002 | 1215738.0197 | 2675715.1734 | 1215747.446
100 | 2675694.3342 | 1215706.6843 | 2675694.7005 | 1215706.2781
101 | 2675631.4545 | 1215753.4277 | 2675636.6538 | 1215756.7357 | 2675652.7799 | 1215769.7344
102 | 2675652.7799 | 1215769.7344 | 2675675.2416 | 1215787.8399
103 | 2675716.5395 | 1215682.0571 | 2675728.8348 | 1215692.6864
104 | 2675716.5395 | 1215682.0571 | 2675694.7005 | 1215706.2781
105 | 2675728.8348 | 1215692.6864 | 2675744.5641 | 1215706.2842 | 2675744.5641 | 1215706.2842
106 | 2675749.2682 | 1215711.7092 | 2675744.5641 | 1215706.2842
107 | 2675715.1734 | 1215747.446 | 2675716.1452 | 1215748.1414
108 | 2675715.1734 | 1215747.446 | 2675675.2416 | 1215787.8399
109 | 2675749.2682 | 1215711.7092 | 2675758.2902 | 1215722.1137
110 | 2675758.2902 | 1215722.1137 | 2675760.1908 | 1215724.3055 | 2675765.7584 | 1215733.2402
111 | 2675793.3413 | 1215652.946 | 2675789.1515 | 1215648.6359 | 2675782.5962 | 1215642.5376
112 | 2675793.3413 | 1215652.946 | 2675797.9894 | 1215657.7276
113 | 2675797.9894 | 1215657.7276 | 2675807.8534 | 1215667.8749 | 2675807.8534 | 1215667.8749
114 | 2675807.8534 | 1215667.8749 | 2675812.8031 | 1215679.6006
115 | 2675812.8031 | 1215679.6006 | 2675815.1956 | 1215685.2684 | 2675817.8467 | 1215693.9197

## bus_geodata
| x | y | coords
0 | 2675728.9341 | 1215011.9293
1 | 2675663.3022 | 1215060.4037
2 | 2675658.7776 | 1215068.04
3 | 2675659.3248 | 1215078.9345
4 | 2675564.0779 | 1215077.2341
5 | 2675601.7087 | 1215181.4224
6 | 2675599.2884 | 1215106.991
7 | 2675660.0914 | 1215092.2718
8 | 2675608.1263 | 1215181.4038
9 | 2675663.7839 | 1215272.7517
10 | 2675661.5245 | 1215245.5027
11 | 2675604.1158 | 1215110.7232
12 | 2675663.6477 | 1215164.1859
13 | 2675673.3022 | 1215187.113
14 | 2675663.3103 | 1215147.6932
15 | 2675675.3802 | 1215191.7345
16 | 2675661.1388 | 1215108.4201
17 | 2675642.3991 | 1215137.4119
18 | 2675674.9576 | 1215150.3183
19 | 2675683.6629 | 1215209.8814
20 | 2675631.673 | 1215130.502
21 | 2675683.1131 | 1215151.6825
22 | 2675690.3848 | 1215223.9548
23 | 2675618.7599 | 1215122.0449
24 | 2675705.4703 | 1215154.1817
25 | 2675768.074 | 1215138.4202
26 | 2675766.2353 | 1215159.3075
27 | 2675740.6775 | 1215157.289
28 | 2675723.4529 | 1215155.9286
29 | 2675720.2391 | 1215182.9274
30 | 2675715.7459 | 1215155.2858
31 | 2675818.05 | 1215550.0685
32 | 2675800.1896 | 1215529.1111
33 | 2675875.816 | 1215592.9133
34 | 2675780.3758 | 1215504.5285
35 | 2675880.3229 | 1215646.8943
36 | 2675776.0064 | 1215499.043
37 | 2675838.8957 | 1215611.1783
38 | 2675808.8712 | 1215585.2929
39 | 2675608.1365 | 1215349.3897
40 | 2675706.1393 | 1215259.1974
41 | 2675675.6037 | 1215428.5346
42 | 2675698.0246 | 1215457.8886
43 | 2675679.6664 | 1215502.8372
44 | 2675701.8009 | 1215518.1459
45 | 2675639.7265 | 1215494.9284
46 | 2675716.8471 | 1215529.4839
47 | 2675636.9886 | 1215491.9576
48 | 2675751.7382 | 1215539.19
49 | 2675679.4174 | 1215538.0034
50 | 2675682.1355 | 1215540.8642
51 | 2675629.0848 | 1215485.2957
52 | 2675775.5948 | 1215561.7187
53 | 2675749.0367 | 1215528.2326
54 | 2675701.8858 | 1215561.6515
55 | 2675620.2921 | 1215481.8624
56 | 2675702.9602 | 1215562.7822
57 | 2675719.6369 | 1215580.3345
58 | 2675749.3594 | 1215611.6175
59 | 2675762.0768 | 1215623.4484
60 | 2675758.0875 | 1215602.5807
61 | 2675736.898 | 1215623.3692
62 | 2675635.9334 | 1215535.4529
63 | 2675630.3442 | 1215526.6457
64 | 2675642.7904 | 1215545.4998
65 | 2675612.8337 | 1215541.7841
66 | 2675652.3215 | 1215558.9956
67 | 2675604.4995 | 1215485.2087
68 | 2675594.225 | 1215469.0236
69 | 2675614.7237 | 1215483.0422
70 | 2675610.0728 | 1215558.29
71 | 2675606.845 | 1215537.0505
72 | 2675673.8029 | 1215580.8741
73 | 2675587.1304 | 1215458.278
74 | 2675607.4613 | 1215584.2344
75 | 2675597.6287 | 1215530.535
76 | 2675711.8285 | 1215475.7243
77 | 2675787.1115 | 1215572.5943
78 | 2675765.5757 | 1215626.7034
79 | 2675724.6883 | 1215631.8171
80 | 2675607.493 | 1215591.6263
81 | 2675637.0392 | 1215610.1738
82 | 2675639.9526 | 1215612.0233
83 | 2675671.0474 | 1215631.9008
84 | 2675698.5005 | 1215611.2609
85 | 2675698.31 | 1215622.6207
86 | 2675713.4592 | 1215627.1452
87 | 2675690.6569 | 1215633.2637
88 | 2675694.9985 | 1215652.8175
89 | 2675705.6119 | 1215671.5219
90 | 2675622.883 | 1215656.5885
91 | 2675641.629 | 1215671.7853
92 | 2675647.8499 | 1215678.7036
93 | 2675653.807 | 1215686.8296
94 | 2675663.8848 | 1215699.54
95 | 2675681.5679 | 1215718.5753
96 | 2675682.6724 | 1215719.618
97 | 2675700.1731 | 1215736.2802
98 | 2675694.3342 | 1215706.6843
99 | 2675631.4545 | 1215753.4277
100 | 2675652.7799 | 1215769.7344
101 | 2675716.5395 | 1215682.0571
102 | 2675728.8348 | 1215692.6864
103 | 2675694.7005 | 1215706.2781
104 | 2675744.5641 | 1215706.2842
105 | 2675715.1734 | 1215747.446
106 | 2675716.1452 | 1215748.1414
107 | 2675675.2416 | 1215787.8399
108 | 2675749.2682 | 1215711.7092
109 | 2675758.2902 | 1215722.1137
110 | 2675765.7584 | 1215733.2402
111 | 2675782.5962 | 1215642.5376
112 | 2675793.3413 | 1215652.946
113 | 2675797.9894 | 1215657.7276
114 | 2675807.8534 | 1215667.8749
115 | 2675812.8031 | 1215679.6006
116 | 2675817.8467 | 1215693.9197
117 | 2675614.3041 | 1215376.83

## line_std_types
| c_nf_per_km | r_ohm_per_km | x_ohm_per_km | max_i_ka | type | q_mm2 | alpha | voltage_rating
NAYY 4x50 SE | 210 | 0.642 | 0.083 | 0.142 | cs | 50 | 0.00403 | LV
NAYY 4x120 SE | 264 | 0.225 | 0.08 | 0.242 | cs | 120 | 0.00403 | LV
NAYY 4x150 SE | 261 | 0.208 | 0.08 | 0.27 | cs | 150 | 0.00403 | LV
NA2XS2Y 1x95 RM/25 12/20 kV | 216 | 0.313 | 0.132 | 0.252 | cs | 95 | 0.00403 | MV
NA2XS2Y 1x185 RM/25 12/20 kV | 273 | 0.161 | 0.117 | 0.362 | cs | 185 | 0.00403 | MV
NA2XS2Y 1x240 RM/25 12/20 kV | 304 | 0.122 | 0.112 | 0.421 | cs | 240 | 0.00403 | MV
NA2XS2Y 1x95 RM/25 6/10 kV | 315 | 0.313 | 0.123 | 0.249 | cs | 95 | 0.00403 | MV
NA2XS2Y 1x185 RM/25 6/10 kV | 406 | 0.161 | 0.11 | 0.358 | cs | 185 | 0.00403 | MV
NA2XS2Y 1x240 RM/25 6/10 kV | 456 | 0.122 | 0.105 | 0.416 | cs | 240 | 0.00403 | MV
NA2XS2Y 1x150 RM/25 12/20 kV | 250 | 0.206 | 0.116 | 0.319 | cs | 150 | 0.00403 | MV
NA2XS2Y 1x120 RM/25 12/20 kV | 230 | 0.253 | 0.119 | 0.283 | cs | 120 | 0.00403 | MV
NA2XS2Y 1x70 RM/25 12/20 kV | 190 | 0.443 | 0.132 | 0.22 | cs | 70 | 0.00403 | MV
NA2XS2Y 1x150 RM/25 6/10 kV | 360 | 0.206 | 0.11 | 0.315 | cs | 150 | 0.00403 | MV
NA2XS2Y 1x120 RM/25 6/10 kV | 340 | 0.253 | 0.113 | 0.28 | cs | 120 | 0.00403 | MV
NA2XS2Y 1x70 RM/25 6/10 kV | 280 | 0.443 | 0.123 | 0.217 | cs | 70 | 0.00403 | MV
N2XS(FL)2Y 1x120 RM/35 64/110 kV | 112 | 0.153 | 0.166 | 0.366 | cs | 120 | 0.00393 | HV
N2XS(FL)2Y 1x185 RM/35 64/110 kV | 125 | 0.099 | 0.156 | 0.457 | cs | 185 | 0.00393 | HV
N2XS(FL)2Y 1x240 RM/35 64/110 kV | 135 | 0.075 | 0.149 | 0.526 | cs | 240 | 0.00393 | HV
N2XS(FL)2Y 1x300 RM/35 64/110 kV | 144 | 0.06 | 0.144 | 0.588 | cs | 300 | 0.00393 | HV
15-AL1/3-ST1A 0.4 | 11 | 1.8769 | 0.35 | 0.105 | ol | 16 | 0.00403 | LV
24-AL1/4-ST1A 0.4 | 11.25 | 1.2012 | 0.335 | 0.14 | ol | 24 | 0.00403 | LV
48-AL1/8-ST1A 0.4 | 12.2 | 0.5939 | 0.3 | 0.21 | ol | 48 | 0.00403 | LV
94-AL1/15-ST1A 0.4 | 13.2 | 0.306 | 0.29 | 0.35 | ol | 94 | 0.00403 | LV
34-AL1/6-ST1A 10.0 | 9.7 | 0.8342 | 0.36 | 0.17 | ol | 34 | 0.00403 | MV
48-AL1/8-ST1A 10.0 | 10.1 | 0.5939 | 0.35 | 0.21 | ol | 48 | 0.00403 | MV
70-AL1/11-ST1A 10.0 | 10.4 | 0.4132 | 0.339 | 0.29 | ol | 70 | 0.00403 | MV
94-AL1/15-ST1A 10.0 | 10.75 | 0.306 | 0.33 | 0.35 | ol | 94 | 0.00403 | MV
122-AL1/20-ST1A 10.0 | 11.1 | 0.2376 | 0.323 | 0.41 | ol | 122 | 0.00403 | MV
149-AL1/24-ST1A 10.0 | 11.25 | 0.194 | 0.315 | 0.47 | ol | 149 | 0.00403 | MV
34-AL1/6-ST1A 20.0 | 9.15 | 0.8342 | 0.382 | 0.17 | ol | 34 | 0.00403 | MV
48-AL1/8-ST1A 20.0 | 9.5 | 0.5939 | 0.372 | 0.21 | ol | 48 | 0.00403 | MV
70-AL1/11-ST1A 20.0 | 9.7 | 0.4132 | 0.36 | 0.29 | ol | 70 | 0.00403 | MV
94-AL1/15-ST1A 20.0 | 10 | 0.306 | 0.35 | 0.35 | ol | 94 | 0.00403 | MV
122-AL1/20-ST1A 20.0 | 10.3 | 0.2376 | 0.344 | 0.41 | ol | 122 | 0.00403 | MV
149-AL1/24-ST1A 20.0 | 10.5 | 0.194 | 0.337 | 0.47 | ol | 149 | 0.00403 | MV
184-AL1/30-ST1A 20.0 | 10.75 | 0.1571 | 0.33 | 0.535 | ol | 184 | 0.00403 | MV
243-AL1/39-ST1A 20.0 | 11 | 0.1188 | 0.32 | 0.645 | ol | 243 | 0.00403 | MV
48-AL1/8-ST1A 110.0 | 8 | 0.5939 | 0.46 | 0.21 | ol | 48 | 0.00403 | HV
70-AL1/11-ST1A 110.0 | 8.4 | 0.4132 | 0.45 | 0.29 | ol | 70 | 0.00403 | HV
94-AL1/15-ST1A 110.0 | 8.65 | 0.306 | 0.44 | 0.35 | ol | 94 | 0.00403 | HV
122-AL1/20-ST1A 110.0 | 8.5 | 0.2376 | 0.43 | 0.41 | ol | 122 | 0.00403 | HV
149-AL1/24-ST1A 110.0 | 8.75 | 0.194 | 0.41 | 0.47 | ol | 149 | 0.00403 | HV
184-AL1/30-ST1A 110.0 | 8.8 | 0.1571 | 0.4 | 0.535 | ol | 184 | 0.00403 | HV
243-AL1/39-ST1A 110.0 | 9 | 0.1188 | 0.39 | 0.645 | ol | 243 | 0.00403 | HV
305-AL1/39-ST1A 110.0 | 9.2 | 0.0949 | 0.38 | 0.74 | ol | 305 | 0.00403 | HV
490-AL1/64-ST1A 110.0 | 9.75 | 0.059 | 0.37 | 0.96 | ol | 490 | 0.00403 | HV
679-AL1/86-ST1A 110.0 | 9.95 | 0.042 | 0.36 | 1.15 | ol | 679 | 0.00403 | HV
490-AL1/64-ST1A 220.0 | 10 | 0.059 | 0.285 | 0.96 | ol | 490 | 0.00403 | HV
679-AL1/86-ST1A 220.0 | 11.7 | 0.042 | 0.275 | 1.15 | ol | 679 | 0.00403 | HV
490-AL1/64-ST1A 380.0 | 11 | 0.059 | 0.253 | 0.96 | ol | 490 | 0.00403 | HV
679-AL1/86-ST1A 380.0 | 14.6 | 0.042 | 0.25 | 1.15 | ol | 679 | 0.00403 | HV

## trafo_std_types
| i0_percent | pfe_kw | vkr_percent | sn_mva | vn_lv_kv | vn_hv_kv | vk_percent | shift_degree | vector_group | tap_side | tap_neutral | tap_min | tap_max | tap_step_degree | tap_step_percent | tap_phase_shifter
160 MVA 380/110 kV | 0.06 | 60 | 0.25 | 160 | 110 | 380 | 12.2 | 0 | Yy0 | hv | 0 | -9 | 9 | 0 | 1.5 | FALSE
100 MVA 220/110 kV | 0.06 | 55 | 0.26 | 100 | 110 | 220 | 12 | 0 | Yy0 | hv | 0 | -9 | 9 | 0 | 1.5 | FALSE
63 MVA 110/20 kV | 0.04 | 22 | 0.32 | 63 | 20 | 110 | 18 | 150 | YNd5 | hv | 0 | -9 | 9 | 0 | 1.5 | FALSE
40 MVA 110/20 kV | 0.05 | 18 | 0.34 | 40 | 20 | 110 | 16.2 | 150 | YNd5 | hv | 0 | -9 | 9 | 0 | 1.5 | FALSE
25 MVA 110/20 kV | 0.07 | 14 | 0.41 | 25 | 20 | 110 | 12 | 150 | YNd5 | hv | 0 | -9 | 9 | 0 | 1.5 | FALSE
63 MVA 110/10 kV | 0.04 | 22 | 0.32 | 63 | 10 | 110 | 18 | 150 | YNd5 | hv | 0 | -9 | 9 | 0 | 1.5 | FALSE
40 MVA 110/10 kV | 0.05 | 18 | 0.34 | 40 | 10 | 110 | 16.2 | 150 | YNd5 | hv | 0 | -9 | 9 | 0 | 1.5 | FALSE
25 MVA 110/10 kV | 0.07 | 14 | 0.41 | 25 | 10 | 110 | 12 | 150 | YNd5 | hv | 0 | -9 | 9 | 0 | 1.5 | FALSE
0.25 MVA 20/0.4 kV | 0.32 | 0.8 | 1.44 | 0.25 | 0.4 | 20 | 6 | 150 | Yzn5 | hv | 0 | -2 | 2 | 0 | 2.5 | FALSE
0.4 MVA 20/0.4 kV | 0.3375 | 1.35 | 1.425 | 0.4 | 0.4 | 20 | 6 | 150 | Dyn5 | hv | 0 | -2 | 2 | 0 | 2.5 | FALSE
0.63 MVA 20/0.4 kV | 0.2619 | 1.65 | 1.206 | 0.63 | 0.4 | 20 | 6 | 150 | Dyn5 | hv | 0 | -2 | 2 | 0 | 2.5 | FALSE
0.25 MVA 10/0.4 kV | 0.24 | 0.6 | 1.2 | 0.25 | 0.4 | 10 | 4 | 150 | Dyn5 | hv | 0 | -2 | 2 | 0 | 2.5 | FALSE
0.4 MVA 10/0.4 kV | 0.2375 | 0.95 | 1.325 | 0.4 | 0.4 | 10 | 4 | 150 | Dyn5 | hv | 0 | -2 | 2 | 0 | 2.5 | FALSE
0.63 MVA 10/0.4 kV | 0.1873 | 1.18 | 1.0794 | 0.63 | 0.4 | 10 | 4 | 150 | Dyn5 | hv | 0 | -2 | 2 | 0 | 2.5 | FALSE

## trafo3w_std_types
| sn_hv_mva | sn_mv_mva | sn_lv_mva | vn_hv_kv | vn_mv_kv | vn_lv_kv | vk_hv_percent | vk_mv_percent | vk_lv_percent | vkr_hv_percent | vkr_mv_percent | vkr_lv_percent | pfe_kw | i0_percent | shift_mv_degree | shift_lv_degree | vector_group | tap_side | tap_neutral | tap_min | tap_max | tap_step_percent
63/25/38 MVA 110/20/10 kV | 63 | 25 | 38 | 110 | 20 | 10 | 10.4 | 10.4 | 10.4 | 0.28 | 0.32 | 0.35 | 35 | 0.89 | 0 | 0 | YN0yn0yn0 | hv | 0 | -10 | 10 | 1.2
63/25/38 MVA 110/10/10 kV | 63 | 25 | 38 | 110 | 10 | 10 | 10.4 | 10.4 | 10.4 | 0.28 | 0.32 | 0.35 | 35 | 0.89 | 0 | 0 | YN0yn0yn0 | hv | 0 | -10 | 10 | 1.2

## fuse_std_types
| fuse_type | i_rated_a | t_avg | t_min | t_total | x_avg | x_min | x_total
HV 100A | HV 100A | 100 | 0 | [10.0, 3.64, 0.854, 0.281, 0.1, 0.0531, 0.022, 0.01] | [10.0, 4.267, 1.21, 0.403, 0.1, 0.058, 0.022, 0.01] | 0 | [300.0, 350.0, 450.0, 550.0, 700.0, 850.0, 1200.0, 1752.0] | [600.0, 700.0, 900.0, 1150.0, 1665.0, 2000.0, 3000.0, 4313.0]
HV 10A | HV 10A | 10 | 0 | [10.0, 1675.0, 0.344, 0.156, 0.1, 0.0417, 0.0171, 0.01] | [10.0, 1.3, 0.3, 0.155, 0.1, 0.0555, 0.023, 0.01] | 0 | [30.0, 32.0, 35.0, 37.0, 39.0, 50.0, 70.0, 88.0] | [60.0, 70.0, 80.0, 87.0, 94.0, 110.0, 150.0, 216.0]
HV 125A | HV 125A | 125 | 0 | [10.0, 1.82, 0.344, 0.1, 0.0467, 0.0269, 0.01] | [10.0, 2.478, 0.426, 0.1, 0.0427, 0.0211, 0.01] | 0 | [375.0, 500.0, 700.0, 925.0, 1200.0, 1500.0, 2341.0] | [750.0, 1000.0, 1500.0, 2200.0, 3000.0, 4000.0, 5765.0]
HV 160A | HV 160A | 160 | 0 | [10.0, 4.15, 1.03, 0.198, 0.1, 0.051, 0.0172, 0.01] | [10.0, 2.3, 0.734, 0.274, 0.1, 0.046, 0.0177, 0.01] | 0 | [480.0, 550.0, 700.0, 1000.0, 1260.0, 1600.0, 2500.0, 3227.0] | [960.0, 1300.0, 1700.0, 2200.0, 2996.0, 4000.0, 6000.0, 7946.0]
HV 16A | HV 16A | 16 | 0 | [10.0, 0.352, 0.164, 0.1, 0.0649, 0.0342, 0.01] | [10.0, 2.34, 0.722, 0.181, 0.1, 0.055, 0.0296, 0.01] | 0 | [48.0, 60.0, 65.0, 71.0, 80.0, 100.0, 162.0] | [96.0, 110.0, 125.0, 150.0, 168.0, 200.0, 250.0, 398.0]
HV 200A | HV 200A | 200 | 0 | [10.0, 4.267, 1.21, 0.403, 0.1, 0.058, 0.022, 0.01] | [10.0, 3.73, 1.654, 0.328, 0.1, 0.0531, 0.019, 0.01] | 0 | [600.0, 700.0, 900.0, 1150.0, 1665.0, 2000.0, 3000.0, 4313.0] | [1200.0, 1500.0, 1800.0, 2700.0, 3960.0, 5000.0, 7500.0, 10620.0]
HV 20A | HV 20A | 20 | 0 | [10.0, 1.3, 0.3, 0.155, 0.1, 0.0555, 0.023, 0.01] | [10.0, 1.3, 0.161, 0.1, 0.0611, 0.0399, 0.0141, 0.01] | 0 | [60.0, 70.0, 80.0, 87.0, 94.0, 110.0, 150.0, 216.0] | [120.0, 150.0, 200.0, 223.0, 260.0, 300.0, 450.0, 532.0]
HV 25A | HV 25A | 25 | 0 | [10.0, 2.512, 0.833, 0.299, 0.1, 0.0372, 0.0223, 0.01] | [10.0, 3.125, 0.597, 0.198, 0.1, 0.0378, 0.022, 0.01] | 0 | [75.0, 82.0, 90.0, 100.0, 124.0, 170.0, 200.0, 289.0] | [150.0, 170.0, 210.0, 250.0, 294.0, 400.0, 500.0, 711.0]
HV 31.5A | HV 31.5A | 31.5 | 0 | [10.0, 2.34, 0.722, 0.181, 0.1, 0.055, 0.0296, 0.01] | [10.0, 2.84, 0.368, 0.164, 0.1, 0.0621, 0.0378, 0.0195, 0.01] | 0 | [95.0, 110.0, 125.0, 150.0, 165.0, 200.0, 250.0, 390.0] | [189.0, 220.0, 300.0, 350.0, 393.0, 450.0, 530.0, 700.0, 960.0]
HV 40A | HV 40A | 40 | 0 | [10.0, 1.3, 0.161, 0.1, 0.0611, 0.0399, 0.0141, 0.01] | [10.0, 2.05, 0.369, 0.198, 0.1, 0.051, 0.0298, 0.01] | 0 | [120.0, 150.0, 200.0, 223.0, 260.0, 300.0, 450.0, 532.0] | [240.0, 300.0, 400.0, 450.0, 530.0, 650.0, 800.0, 1311.0]
HV 50A | HV 50A | 50 | 0 | [10.0, 3.215, 0.597, 0.198, 0.1, 0.0378, 0.022, 0.01] | [10.0, 3.64, 0.854, 0.281, 0.1, 0.0531, 0.022, 0.01] | 0 | [150.0, 170.0, 210.0, 250.0, 294.0, 400.0, 500.0, 711.0] | [300.0, 350.0, 450.0, 550.0, 700.0, 850.0, 1200.0, 1752.0]
HV 6.3A | HV 6.3A | 6.3 | 0 | [10.0, 1.39, 0.344, 0.168, 0.1, 0.056, 0.0263, 0.01] | [10.0, 1.711, 0.516, 0.198, 0.1, 0.0634, 0.0303, 0.01] | 0 | [19.0, 19.5, 20.4, 20.8, 22.0, 25.0, 32.0, 48.0] | [38.0, 40.0, 43.0, 48.0, 53.0, 60.0, 75.0, 118.0]
HV 63A | HV 63A | 63 | 0 | [10.0, 2.84, 0.368, 0.164, 0.1, 0.0621, 0.0378, 0.0195, 0.01] | [10.0, 1.82, 0.344, 0.1, 0.0467, 0.0269, 0.01] | 0 | [189.0, 220.0, 300.0, 350.0, 393.0, 450.0, 530.0, 700.0, 961.0] | [378.0, 500.0, 700.0, 934.0, 1200.0, 1500.0, 2366.0]
HV 80A | HV 80A | 80 | 0 | [10.0, 2.05, 0.369, 0.198, 0.1, 0.051, 0.0298, 0.01] | [10.0, 4.15, 1.03, 0.198, 0.1, 0.051, 0.0172, 0.01] | 0 | [240.0, 300.0, 400.0, 450.0, 530.0, 650.0, 800.0, 1311.0] | [480.0, 550.0, 700.0, 1000.0, 1260.0, 1600.0, 2500.0, 3227.0]
Siemens NH-1-100 | Siemens NH-1-100 | 100 | [5400.0, 2000.0, 400.0, 20.0, 1.0, 0.2, 0.012, 0.004] | 0 | 0 | [150.0, 190.0, 250.0, 430.0, 900.0, 1250.0, 2700.0, 3600.0] | 0 | 0
Siemens NH-1-125 | Siemens NH-1-125 | 125 | [4800.0, 120.0, 7.0, 0.1, 0.004] | 0 | 0 | [180.0, 400.0, 740.0, 2000.0, 4250.0] | 0 | 0
Siemens NH-1-16 | Siemens NH-1-16 | 16 | [4000.0, 400.0, 2.0, 0.1, 0.04, 0.01] | 0 | 0 | [26.0, 35.0, 75.0, 150.0, 200.0, 300.0] | 0 | 0
Siemens NH-1-160 | Siemens NH-1-160 | 160 | [4800.0, 120.0, 7.0, 0.1, 0.004] | 0 | 0 | [210.0, 500.0, 900.0, 2300.0, 5000.0] | 0 | 0
Siemens NH-1-25 | Siemens NH-1-25 | 25 | [4000.0, 1000.0, 10.0, 0.2, 0.02, 0.01] | 0 | 0 | [40.0, 50.0, 100.0, 210.0, 400.0, 500.0] | 0 | 0
Siemens NH-1-50 | Siemens NH-1-50 | 50 | [4000.0, 40.0, 4.0, 1.0, 0.02, 0.01] | 0 | 0 | [86.0, 200.0, 300.0, 400.0, 1000.0, 1280.0] | 0 | 0
Siemens NH-1-63 | Siemens NH-1-63 | 63 | [4000.0, 100.0, 10.0, 2.0, 0.04, 0.01] | 0 | 0 | [100.0, 200.0, 300.0, 400.0, 1000.0, 1500.0] | 0 | 0
Siemens NH-1-80 | Siemens NH-1-80 | 80 | [4800.0, 120.0, 7.0, 0.1, 0.01] | 0 | 0 | [150.58, 250.0, 450.0, 1150.0, 2470.0] | 0 | 0
Siemens NH-2-1000 | Siemens NH-2-1000 | 1000 | [4800.0, 120.0, 7.0, 0.1, 0.004] | 0 | 0 | [1900.0, 3500.0, 8400.0, 24000.0, 52000.0] | 0 | 0
Siemens NH-2-200 | Siemens NH-2-200 | 200 | [4800.0, 120.0, 7.0, 0.1, 0.004] | 0 | 0 | [280.0, 650.0, 1200.0, 3000.0, 7000.0] | 0 | 0
Siemens NH-2-224 | Siemens NH-2-224 | 224 | [4800.0, 120.0, 7.0, 0.2, 0.04, 0.004] | 0 | 0 | [400.0, 750.0, 1453.0, 3025.0, 4315.0, 7600.0] | 0 | 0
Siemens NH-2-250 | Siemens NH-2-250 | 250 | [4800.0, 120.0, 7.0, 0.1, 0.004] | 0 | 0 | [450.0, 800.0, 1650.0, 4000.0, 8500.0] | 0 | 0
Siemens NH-2-315 | Siemens NH-2-315 | 315 | [4800.0, 120.0, 7.0, 0.1, 0.004] | 0 | 0 | [550.0, 920.0, 1900.0, 5000.0, 11000.0] | 0 | 0
Siemens NH-2-355 | Siemens NH-2-355 | 355 | [4800.0, 120.0, 6.0, 0.1, 0.004] | 0 | 0 | [650.0, 1116.27, 2350.0, 5840.0, 12790.0] | 0 | 0
Siemens NH-2-400 | Siemens NH-2-400 | 400 | [4800.0, 120.0, 7.0, 0.1, 0.004] | 0 | 0 | [720.0, 1350.0, 2800.0, 6500.0, 15000.0] | 0 | 0
Siemens NH-2-425 | Siemens NH-2-425 | 425 | [4800.0, 120.0, 7.0, 0.1, 0.004] | 0 | 0 | [850.0, 1500.0, 3050.0, 7500.0, 16500.0] | 0 | 0
Siemens NH-2-630 | Siemens NH-2-630 | 630 | [4800.0, 120.0, 7.0, 0.1, 0.004] | 0 | 0 | [1200.0, 2000.0, 4800.0, 12000.0, 26000.0] | 0 | 0

## res_bus
| vm_pu | va_degree | p_mw | q_mvar
0 | 0.97334 | -0.5121 | 0.0040921 | 0.0010256
1 | 0.97371 | -0.50483 | 0 | 0
2 | 0.97374 | -0.50416 | 0 | 0
3 | 0.97379 | -0.50334 | 0.005574 | 0.001397
4 | 0.97259 | -0.52693 | 0 | 0
5 | 0.97105 | -0.55734 | 0 | 0
6 | 0.97322 | -0.51439 | 0.018854 | 0.0047252
7 | 0.97391 | -0.50097 | 0.01141 | 0.0028596
8 | 0.97059 | -0.56649 | 0 | 0
9 | 0.97008 | -0.57643 | 0.0092262 | 0.0023123
10 | 0.97015 | -0.57509 | 0.0055307 | 0.0013861
11 | 0.97341 | -0.51061 | 0.0024761 | 0.00062057
12 | 0.97759 | -0.42854 | 0.022482 | 0.0056346
13 | 0.97892 | -0.40248 | 0.013798 | 0.0034582
14 | 0.97598 | -0.46006 | 0 | 0
15 | 0.97921 | -0.39687 | 0.0085277 | 0.0021373
16 | 0.97422 | -0.4947 | 0.026963 | 0.0067577
17 | 0.97535 | -0.47251 | 0.0061161 | 0.0015328
18 | 0.97486 | -0.48217 | 0.010238 | 0.0025658
19 | 0.98038 | -0.37403 | 0.00038216 | 9.5777e-05
20 | 0.97473 | -0.48471 | 0.0041192 | 0.0010324
21 | 0.97415 | -0.49598 | 0.0082963 | 0.0020793
22 | 0.9813 | -0.35619 | 0.0044954 | 0.0011266
23 | 0.97404 | -0.49833 | 0.011949 | 0.0029946
24 | 0.97242 | -0.53014 | 0.018517 | 0.0046407
25 | 0.9701 | -0.57597 | 0.020409 | 0.0051151
26 | 0.9705 | -0.56805 | 0 | 0
27 | 0.97099 | -0.55837 | 0.010252 | 0.0025694
28 | 0.97149 | -0.54858 | 0 | 0
29 | 0.97116 | -0.55509 | 0.012956 | 0.0032472
30 | 0.9718 | -0.54235 | 0.020409 | 0.0051151
31 | 0.97918 | -0.40005 | 0.0055641 | 0.0013945
32 | 0.97852 | -0.41291 | 0.0053723 | 0.0013464
33 | 0.98134 | -0.35766 | 0 | 0
34 | 0.97793 | -0.42458 | 0.0057235 | 0.0014345
35 | 0.98299 | -0.32561 | 0 | 0
36 | 0.97783 | -0.42644 | 0.014565 | 0.0036503
37 | 0.98457 | -0.29484 | 0.0017072 | 0.00042787
38 | 0.98578 | -0.27139 | 0.0088253 | 0.0022118
39 | 0.99253 | -0.14065 | 0 | 0
40 | 0.98361 | -0.31136 | 0 | 0
41 | 1 | 0 | -0.60734 | -0.15657
42 | 0.99712 | -0.054281 | 0.0065095 | 0.0016314
43 | 0.98599 | -0.26788 | 0.0048529 | 0.0012163
44 | 0.98699 | -0.24828 | 0.0051998 | 0.0013032
45 | 0.98458 | -0.29536 | 0 | 0
46 | 0.98779 | -0.23284 | 0.0041697 | 0.001045
47 | 0.98444 | -0.29796 | 0.0062448 | 0.0015651
48 | 0.98974 | -0.19504 | 0 | 0
49 | 0.98221 | -0.34092 | 0.0029035 | 0.00072768
50 | 0.98222 | -0.34072 | 0.0033447 | 0.00083826
51 | 0.98416 | -0.30346 | 0.0093592 | 0.0023456
52 | 0.98772 | -0.23399 | 0.0064473 | 0.0016159
53 | 0.99061 | -0.1784 | 0.0047992 | 0.0012028
54 | 0.98238 | -0.33748 | 0.0036422 | 0.00091282
55 | 0.98398 | -0.30693 | 0.0047344 | 0.0011866
56 | 0.9824 | -0.3372 | 0.0099796 | 0.0025011
57 | 0.98284 | -0.32852 | 0.010125 | 0.0025374
58 | 0.98403 | -0.30519 | 0 | 0
59 | 0.98321 | -0.3212 | 0.0042763 | 0.0010717
60 | 0.98465 | -0.29319 | 0.0057306 | 0.0014362
61 | 0.98351 | -0.3153 | 0.0060375 | 0.0015131
62 | 0.97542 | -0.47344 | 0.0024834 | 0.0006224
63 | 0.9754 | -0.47378 | 0.0017644 | 0.0004422
64 | 0.97547 | -0.4725 | 0 | 0
65 | 0.97579 | -0.46618 | 0 | 0
66 | 0.97537 | -0.47444 | 0.0024809 | 0.00062177
67 | 0.98381 | -0.31032 | 0 | 0
68 | 0.98364 | -0.31364 | 0 | 0
69 | 0.9839 | -0.30851 | 0.0058252 | 0.0014599
70 | 0.97603 | -0.46152 | 0.0029362 | 0.00073589
71 | 0.97576 | -0.46681 | 0.0023959 | 0.00060047
72 | 0.97526 | -0.47666 | 0.0039459 | 0.00098893
73 | 0.98353 | -0.31588 | 0.009622 | 0.0024115
74 | 0.97647 | -0.45285 | 0.0019821 | 0.00049675
75 | 0.97574 | -0.46724 | 0.0021163 | 0.00053039
76 | 0.9954 | -0.086934 | 0.0086812 | 0.0021757
77 | 0.98676 | -0.25239 | 0 | 0
78 | 0.98301 | -0.32524 | 0.0091521 | 0.0022937
79 | 0.98307 | -0.32379 | 0.0040795 | 0.0010224
80 | 0.9766 | -0.45014 | 0 | 0
81 | 0.97726 | -0.43732 | 0.010908 | 0.0027338
82 | 0.97736 | -0.43537 | 0.0023275 | 0.00058331
83 | 0.9785 | -0.41294 | 0.0043025 | 0.0010783
84 | 0.9806 | -0.37191 | 0.0042028 | 0.0010533
85 | 0.98064 | -0.37103 | 0 | 0
86 | 0.98239 | -0.33708 | 0.0024675 | 0.00061841
87 | 0.97922 | -0.39874 | 0 | 0
88 | 0.97779 | -0.42683 | 0.0036698 | 0.00091973
89 | 0.97626 | -0.45669 | 0.0051417 | 0.0012886
90 | 0.9721 | -0.53866 | 0.0046287 | 0.0011601
91 | 0.97221 | -0.5366 | 0.0036179 | 0.00090674
92 | 0.97228 | -0.53517 | 0.0051406 | 0.0012884
93 | 0.9724 | -0.53269 | 0.0063697 | 0.0015964
94 | 0.9727 | -0.52678 | 0.0017806 | 0.00044625
95 | 0.97323 | -0.51646 | 0.0016853 | 0.00042236
96 | 0.97326 | -0.51581 | 0 | 0
97 | 0.97288 | -0.5233 | 0.0012893 | 0.00032312
98 | 0.97391 | -0.50298 | 0.0028554 | 0.00071563
99 | 0.97206 | -0.5396 | 0.0024891 | 0.00062383
100 | 0.97212 | -0.53837 | 0.0026278 | 0.00065859
101 | 0.9753 | -0.47556 | 0 | 0
102 | 0.97496 | -0.48234 | 0.00605 | 0.0015163
103 | 0.97393 | -0.50255 | 0.0021884 | 0.00054845
104 | 0.97463 | -0.48872 | 0.0051131 | 0.0012815
105 | 0.97261 | -0.52866 | 0.0036211 | 0.00090754
106 | 0.9726 | -0.52878 | 0.0052543 | 0.0013168
107 | 0.97226 | -0.53564 | 0.0015505 | 0.00038859
108 | 0.97456 | -0.49025 | 0.0048993 | 0.0012279
109 | 0.97447 | -0.49195 | 0.0036092 | 0.00090455
110 | 0.97443 | -0.49272 | 0.0031076 | 0.00077883
111 | 0.9822 | -0.34108 | 0.0034987 | 0.00087685
112 | 0.98172 | -0.35034 | 0.0069424 | 0.0017399
113 | 0.98156 | -0.35363 | 0.0015415 | 0.00038633
114 | 0.98122 | -0.36022 | 0.015301 | 0.0038347
115 | 0.9811 | -0.36263 | 0.008976 | 0.0022496
116 | 0.98108 | -0.36304 | 0.0014726 | 0.00036908
117 | 0.99998 | 149.9956 | 0 | 0

## res_line
| p_from_mw | q_from_mvar | p_to_mw | q_to_mvar | pl_mw | ql_mvar | i_from_ka | i_to_ka | i_ka | vm_from_pu | va_from_degree | vm_to_pu | va_to_degree | loading_percent
0 | -0.0040921 | -0.0010256 | 0.0040935 | 0.0010253 | 1.4168e-06 | -2.937e-07 | 0.0062558 | 0.0062554 | 0.0062558 | 0.97334 | -0.5121 | 0.97371 | -0.50483 | 1.7186
1 | -0.0040935 | -0.0010253 | 0.0040936 | 0.0010252 | 1.3017e-07 | -2.7038e-08 | 0.0062554 | 0.0062553 | 0.0062554 | 0.97371 | -0.50483 | 0.97374 | -0.50416 | 1.7185
2 | -0.0040936 | -0.0010252 | 0.0040938 | 0.0010252 | 1.6006e-07 | -3.3259e-08 | 0.0062553 | 0.0062553 | 0.0062553 | 0.97374 | -0.50416 | 0.97379 | -0.50334 | 1.7185
3 | -0.0096677 | -0.0024222 | 0.0096688 | 0.0024227 | 1.0933e-06 | 5.335e-07 | 0.014773 | 0.014773 | 0.014773 | 0.97379 | -0.50334 | 0.97391 | -0.50097 | 4.0584
4 | 0.014791 | 0.0037156 | -0.01477 | -0.0037033 | 2.144e-05 | 1.2339e-05 | 0.022633 | 0.022634 | 0.022634 | 0.97259 | -0.52693 | 0.97105 | -0.55734 | 6.2181
5 | -0.014791 | -0.0037156 | 0.0148 | 0.0037207 | 8.8563e-06 | 5.0956e-06 | 0.022633 | 0.022633 | 0.022633 | 0.97259 | -0.52693 | 0.97322 | -0.51439 | 6.218
6 | 0.0055354 | 0.001387 | -0.005533 | -0.0013865 | 2.4101e-06 | 4.38e-07 | 0.0084822 | 0.0084826 | 0.0084826 | 0.97105 | -0.55734 | 0.97059 | -0.56649 | 2.3304
7 | 0.0092346 | 0.0023163 | -0.0092262 | -0.0023123 | 8.3937e-06 | 3.9908e-06 | 0.014152 | 0.014152 | 0.014152 | 0.97105 | -0.55734 | 0.97008 | -0.57643 | 3.8879
8 | -0.033654 | -0.0084459 | 0.03366 | 0.0084497 | 6.0594e-06 | 3.8022e-06 | 0.05146 | 0.05146 | 0.05146 | 0.97322 | -0.51439 | 0.97341 | -0.51061 | 14.1373
9 | -0.021079 | -0.0052823 | 0.021085 | 0.0052862 | 6.2942e-06 | 3.8268e-06 | 0.032206 | 0.032206 | 0.032206 | 0.97391 | -0.50097 | 0.97422 | -0.4947 | 8.8478
10 | 0.005533 | 0.0013865 | -0.0055307 | -0.0013861 | 2.2683e-06 | 4.1328e-07 | 0.0084826 | 0.008483 | 0.008483 | 0.97059 | -0.56649 | 0.97015 | -0.57509 | 2.3305
11 | -0.036136 | -0.0090703 | 0.036157 | 0.0090836 | 2.1185e-05 | 1.3328e-05 | 0.055245 | 0.055245 | 0.055245 | 0.97341 | -0.51061 | 0.97404 | -0.49833 | 15.1771
12 | -0.23083 | -0.058212 | 0.23112 | 0.058396 | 0.00028831 | 0.00018327 | 0.35148 | 0.35148 | 0.35148 | 0.97759 | -0.42854 | 0.97892 | -0.40248 | 24.1401
13 | 0.20835 | 0.052578 | -0.20803 | -0.052377 | 0.00031399 | 0.00020054 | 0.31726 | 0.31726 | 0.31726 | 0.97759 | -0.42854 | 0.97598 | -0.46006 | 43.5795
14 | -0.24491 | -0.061854 | 0.24498 | 0.061896 | 6.5899e-05 | 4.1921e-05 | 0.37245 | 0.37245 | 0.37245 | 0.97892 | -0.40248 | 0.97921 | -0.39687 | 25.5806
15 | 0.048128 | 0.012094 | -0.048049 | -0.012044 | 7.9448e-05 | 5.0356e-05 | 0.073389 | 0.073389 | 0.073389 | 0.97598 | -0.46006 | 0.97422 | -0.4947 | 20.1619
16 | 0.058438 | 0.014704 | -0.058403 | -0.014683 | 3.4732e-05 | 2.1646e-05 | 0.089117 | 0.089118 | 0.089118 | 0.97598 | -0.46006 | 0.97535 | -0.47251 | 12.2414
17 | 0.10147 | 0.025579 | -0.10136 | -0.02551 | 0.00010722 | 6.8474e-05 | 0.15475 | 0.15475 | 0.15475 | 0.97598 | -0.46006 | 0.97486 | -0.48217 | 42.5143
18 | -0.25351 | -0.064033 | 0.25379 | 0.06421 | 0.0002778 | 0.00017679 | 0.38541 | 0.38541 | 0.38541 | 0.97921 | -0.39687 | 0.98038 | -0.37403 | 26.4706
19 | 0.052287 | 0.01315 | -0.052257 | -0.01313 | 3.0468e-05 | 1.9341e-05 | 0.079787 | 0.079787 | 0.079787 | 0.97535 | -0.47251 | 0.97473 | -0.48471 | 21.9195
20 | 0.091121 | 0.022945 | -0.091061 | -0.022906 | 6.011e-05 | 3.8367e-05 | 0.13913 | 0.13913 | 0.13913 | 0.97486 | -0.48217 | 0.97415 | -0.49598 | 38.2212
21 | -0.25417 | -0.064306 | 0.25439 | 0.064444 | 0.00021785 | 0.00013863 | 0.38599 | 0.38599 | 0.38599 | 0.98038 | -0.37403 | 0.9813 | -0.35619 | 26.5104
22 | 0.048137 | 0.012098 | -0.048106 | -0.012078 | 3.127e-05 | 1.982e-05 | 0.073498 | 0.073498 | 0.073498 | 0.97473 | -0.48471 | 0.97404 | -0.49833 | 20.1919
23 | 0.082764 | 0.020827 | -0.08263 | -0.020741 | 0.0001349 | 8.6054e-05 | 0.12645 | 0.12645 | 0.12645 | 0.97415 | -0.49598 | 0.97242 | -0.53014 | 34.7398
24 | -0.25888 | -0.065571 | 0.25944 | 0.065927 | 0.0005587 | 0.00035561 | 0.39281 | 0.39281 | 0.39281 | 0.9813 | -0.35619 | 0.98361 | -0.31136 | 26.9786
25 | 0.064113 | 0.0161 | -0.064076 | -0.016076 | 3.7312e-05 | 2.3752e-05 | 0.098118 | 0.098118 | 0.098118 | 0.97242 | -0.53014 | 0.9718 | -0.54235 | 26.9556
26 | -0.020409 | -0.0051151 | 0.020417 | 0.0051197 | 7.709e-06 | 4.6746e-06 | 0.031305 | 0.031305 | 0.031305 | 0.9701 | -0.57597 | 0.9705 | -0.56805 | 8.6004
27 | -0.020417 | -0.0051197 | 0.020426 | 0.0051255 | 9.4219e-06 | 5.713e-06 | 0.031305 | 0.031305 | 0.031305 | 0.9705 | -0.56805 | 0.97099 | -0.55837 | 8.6003
28 | -0.030678 | -0.0076948 | 0.030693 | 0.0077038 | 1.4323e-05 | 8.9526e-06 | 0.047016 | 0.047016 | 0.047016 | 0.97099 | -0.55837 | 0.97149 | -0.54858 | 12.9164
29 | 0.012961 | 0.0032494 | -0.012956 | -0.0032472 | 4.0189e-06 | 2.2355e-06 | 0.019852 | 0.019852 | 0.019852 | 0.97149 | -0.54858 | 0.97116 | -0.55509 | 5.4539
30 | -0.043653 | -0.010953 | 0.043666 | 0.010961 | 1.2967e-05 | 8.2034e-06 | 0.066868 | 0.066868 | 0.066868 | 0.97149 | -0.54858 | 0.9718 | -0.54235 | 18.3702
31 | 0.025689 | 0.0064485 | -0.025673 | -0.0064387 | 1.574e-05 | 9.7273e-06 | 0.039042 | 0.039042 | 0.039042 | 0.97918 | -0.40005 | 0.97852 | -0.41291 | 10.7259
32 | -0.031253 | -0.007843 | 0.031316 | 0.0078825 | 6.3321e-05 | 3.9582e-05 | 0.047498 | 0.047497 | 0.047498 | 0.97918 | -0.40005 | 0.98134 | -0.35766 | 13.0488
33 | 0.020301 | 0.0050923 | -0.02029 | -0.0050855 | 1.1286e-05 | 6.8267e-06 | 0.030873 | 0.030873 | 0.030873 | 0.97852 | -0.41291 | 0.97793 | -0.42458 | 8.4816
34 | -0.031316 | -0.0078825 | 0.031364 | 0.0079126 | 4.8056e-05 | 3.0037e-05 | 0.047497 | 0.047497 | 0.047497 | 0.98134 | -0.35766 | 0.98299 | -0.32561 | 13.0487
35 | 0.014566 | 0.003651 | -0.014565 | -0.0036503 | 1.2919e-06 | 7.3884e-07 | 0.022164 | 0.022164 | 0.022164 | 0.97793 | -0.42458 | 0.97783 | -0.42644 | 6.089
36 | -0.031364 | -0.0079126 | 0.031411 | 0.0079415 | 4.6274e-05 | 2.8921e-05 | 0.047497 | 0.047497 | 0.047497 | 0.98299 | -0.32561 | 0.98457 | -0.29484 | 13.0487
37 | -0.033118 | -0.0083694 | 0.033155 | 0.0083927 | 3.7279e-05 | 2.3354e-05 | 0.050077 | 0.050077 | 0.050077 | 0.98457 | -0.29484 | 0.98578 | -0.27139 | 13.7574
38 | -0.041981 | -0.010605 | 0.042019 | 0.010629 | 3.8274e-05 | 2.4171e-05 | 0.063398 | 0.063398 | 0.063398 | 0.98578 | -0.27139 | 0.98676 | -0.25239 | 17.4172
39 | 0.26159 | 0.067296 | -0.25944 | -0.065927 | 0.0021516 | 0.0013694 | 0.3928 | 0.39281 | 0.39281 | 0.99253 | -0.14065 | 0.98361 | -0.31136 | 26.9785
40 | -0.26159 | -0.067296 | 0.26339 | 0.068443 | 0.0018023 | 0.001147 | 0.3928 | 0.3928 | 0.3928 | 0.99253 | -0.14065 | 1 | 0 | 26.9783
41 | 0.34229 | 0.088124 | -0.34139 | -0.087549 | 0.00090129 | 0.00057489 | 0.51017 | 0.51017 | 0.51017 | 1 | 0 | 0.99712 | -0.054281 | 35.0391
42 | 0.33488 | 0.085918 | -0.33435 | -0.08558 | 0.00052958 | 0.00033775 | 0.50046 | 0.50046 | 0.50046 | 0.99712 | -0.054281 | 0.9954 | -0.086934 | 34.372
43 | -0.040706 | -0.010226 | 0.040744 | 0.01025 | 3.8116e-05 | 2.4051e-05 | 0.06144 | 0.06144 | 0.06144 | 0.98599 | -0.26788 | 0.98699 | -0.24828 | 16.8792
44 | 0.035853 | 0.0090102 | -0.035806 | -0.0089807 | 4.6957e-05 | 2.9508e-05 | 0.054116 | 0.054117 | 0.054117 | 0.98599 | -0.26788 | 0.98458 | -0.29536 | 14.8672
45 | -0.045944 | -0.011554 | 0.045977 | 0.011575 | 3.3909e-05 | 2.1461e-05 | 0.06928 | 0.069279 | 0.06928 | 0.98699 | -0.24828 | 0.98779 | -0.23284 | 19.0328
46 | 0.035806 | 0.0089807 | -0.035801 | -0.0089779 | 4.4369e-06 | 2.7883e-06 | 0.054117 | 0.054117 | 0.054117 | 0.98458 | -0.29536 | 0.98444 | -0.29796 | 14.8672
47 | -0.050147 | -0.01262 | 0.050238 | 0.012678 | 9.0763e-05 | 5.7545e-05 | 0.075561 | 0.075561 | 0.075561 | 0.98779 | -0.23284 | 0.98974 | -0.19504 | 20.7584
48 | 0.029556 | 0.0074128 | -0.029549 | -0.0074079 | 7.7568e-06 | 4.8326e-06 | 0.044677 | 0.044677 | 0.044677 | 0.98444 | -0.29796 | 0.98416 | -0.30346 | 12.274
49 | 0.26894 | 0.068445 | -0.26844 | -0.068124 | 0.00050385 | 0.00032078 | 0.40471 | 0.40471 | 0.40471 | 0.98974 | -0.19504 | 0.98772 | -0.23399 | 27.7961
50 | -0.31918 | -0.081122 | 0.31944 | 0.081286 | 0.00025602 | 0.00016325 | 0.48027 | 0.48027 | 0.48027 | 0.98974 | -0.19504 | 0.99061 | -0.1784 | 32.9857
51 | -0.0029035 | -0.00072768 | 0.0029035 | 0.00072765 | 2.8632e-08 | -3.1621e-08 | 0.0043987 | 0.0043987 | 0.0043987 | 0.98221 | -0.34092 | 0.98222 | -0.34072 | 1.2084
52 | -0.0062482 | -0.0015659 | 0.0062492 | 0.0015662 | 9.6343e-07 | 2.5361e-07 | 0.0094657 | 0.0094656 | 0.0094657 | 0.98222 | -0.34072 | 0.98238 | -0.33748 | 2.6005
53 | 0.02019 | 0.0050623 | -0.020186 | -0.0050603 | 3.3338e-06 | 2.0124e-06 | 0.030527 | 0.030527 | 0.030527 | 0.98416 | -0.30346 | 0.98398 | -0.30693 | 8.3865
54 | 0.26199 | 0.066508 | -0.26176 | -0.06636 | 0.0002317 | 0.00014748 | 0.395 | 0.395 | 0.395 | 0.98772 | -0.23399 | 0.98676 | -0.25239 | 27.129
55 | -0.32424 | -0.082488 | 0.32567 | 0.083404 | 0.0014362 | 0.00091581 | 0.48748 | 0.48748 | 0.48748 | 0.99061 | -0.1784 | 0.9954 | -0.086934 | 33.4808
56 | -0.0098913 | -0.002479 | 0.0098915 | 0.002479 | 1.313e-07 | 6.4282e-08 | 0.014982 | 0.014982 | 0.014982 | 0.98238 | -0.33748 | 0.9824 | -0.3372 | 4.1161
57 | 0.015452 | 0.0038737 | -0.015451 | -0.0038731 | 1.1655e-06 | 6.7362e-07 | 0.023367 | 0.023367 | 0.023367 | 0.98398 | -0.30693 | 0.9839 | -0.30851 | 6.4196
58 | -0.019871 | -0.0049802 | 0.019879 | 0.0049851 | 8.225e-06 | 4.9573e-06 | 0.030098 | 0.030098 | 0.030098 | 0.9824 | -0.3372 | 0.98284 | -0.32852 | 8.2688
59 | -0.030004 | -0.0075226 | 0.030037 | 0.0075434 | 3.3392e-05 | 2.0824e-05 | 0.045427 | 0.045427 | 0.045427 | 0.98284 | -0.32852 | 0.98403 | -0.30519 | 12.4799
60 | 0.051266 | 0.012888 | -0.051227 | -0.012863 | 3.9159e-05 | 2.4841e-05 | 0.077536 | 0.077536 | 0.077536 | 0.98403 | -0.30519 | 0.98321 | -0.3212 | 21.3012
61 | -0.21346 | -0.053944 | 0.21358 | 0.054022 | 0.00012284 | 7.7977e-05 | 0.32294 | 0.32294 | 0.32294 | 0.98403 | -0.30519 | 0.98465 | -0.29319 | 22.18
62 | 0.13215 | 0.033513 | -0.13209 | -0.033473 | 6.4219e-05 | 4.023e-05 | 0.19998 | 0.19998 | 0.19998 | 0.98403 | -0.30519 | 0.98351 | -0.3153 | 13.7348
63 | 0.046951 | 0.011792 | -0.046941 | -0.011786 | 9.0502e-06 | 5.7315e-06 | 0.071065 | 0.071065 | 0.071065 | 0.98321 | -0.3212 | 0.98301 | -0.32524 | 19.5233
64 | -0.21931 | -0.055459 | 0.21974 | 0.055732 | 0.0004302 | 0.0002732 | 0.3316 | 0.3316 | 0.3316 | 0.98465 | -0.29319 | 0.98676 | -0.25239 | 22.7748
65 | 0.12605 | 0.031959 | -0.126 | -0.031927 | 5.1417e-05 | 3.2143e-05 | 0.19084 | 0.19084 | 0.19084 | 0.98351 | -0.3153 | 0.98307 | -0.32379 | 13.1075
66 | 0.0017644 | 0.00044209 | -0.0017644 | -0.0004422 | 2.834e-08 | -1.1206e-07 | 0.0026916 | 0.0026917 | 0.0026917 | 0.97542 | -0.47344 | 0.9754 | -0.47378 | 0.73947
67 | -0.0042478 | -0.0010645 | 0.004248 | 0.0010645 | 1.9164e-07 | -2.927e-08 | 0.0064801 | 0.00648 | 0.0064801 | 0.97542 | -0.47344 | 0.97547 | -0.4725 | 1.7802
68 | -0.010676 | -0.0026752 | 0.010679 | 0.0026769 | 3.2152e-06 | 1.654e-06 | 0.016285 | 0.016285 | 0.016285 | 0.97547 | -0.4725 | 0.97579 | -0.46618 | 4.4739
69 | 0.0064278 | 0.0016108 | -0.0064272 | -0.0016106 | 5.9616e-07 | 1.7514e-07 | 0.0098051 | 0.0098052 | 0.0098052 | 0.97547 | -0.4725 | 0.97537 | -0.47444 | 2.6937
70 | -0.015191 | -0.0038076 | 0.015195 | 0.0038096 | 3.3679e-06 | 1.9464e-06 | 0.023166 | 0.023166 | 0.023166 | 0.97579 | -0.46618 | 0.97603 | -0.46152 | 6.3643
71 | 0.0045124 | 0.0011307 | -0.0045122 | -0.0011307 | 1.3554e-07 | -8.6086e-09 | 0.006881 | 0.006881 | 0.006881 | 0.97579 | -0.46618 | 0.97576 | -0.46681 | 1.8904
72 | 0.0039463 | 0.00098882 | -0.0039459 | -0.00098893 | 4.1676e-07 | -1.1592e-07 | 0.0060204 | 0.0060205 | 0.0060205 | 0.97537 | -0.47444 | 0.97526 | -0.47666 | 1.654
73 | 0.0096246 | 0.0024127 | -0.009623 | -0.002412 | 1.5224e-06 | 7.3112e-07 | 0.014557 | 0.014557 | 0.014557 | 0.98381 | -0.31032 | 0.98364 | -0.31364 | 3.9993
74 | -0.0096246 | -0.0024127 | 0.0096254 | 0.0024131 | 8.3054e-07 | 3.9883e-07 | 0.014557 | 0.014557 | 0.014557 | 0.98381 | -0.31032 | 0.9839 | -0.30851 | 3.9993
75 | 0.009623 | 0.002412 | -0.009622 | -0.0024115 | 1.0234e-06 | 4.9155e-07 | 0.014557 | 0.014558 | 0.014558 | 0.98364 | -0.31364 | 0.98353 | -0.31588 | 3.9993
76 | -0.018131 | -0.0045454 | 0.018138 | 0.0045499 | 7.4944e-06 | 4.4694e-06 | 0.027642 | 0.027642 | 0.027642 | 0.97603 | -0.46152 | 0.97647 | -0.45285 | 7.5941
77 | 0.0021163 | 0.00053027 | -0.0021163 | -0.00053039 | 4.4122e-08 | -1.1286e-07 | 0.0032273 | 0.0032274 | 0.0032274 | 0.97576 | -0.46681 | 0.97574 | -0.46724 | 0.88664
78 | -0.020121 | -0.0050467 | 0.020123 | 0.0050482 | 2.6067e-06 | 1.5758e-06 | 0.030663 | 0.030663 | 0.030663 | 0.97647 | -0.45285 | 0.9766 | -0.45014 | 8.4238
79 | 0.037789 | 0.0094921 | -0.037761 | -0.0094741 | 2.8533e-05 | 1.7967e-05 | 0.057211 | 0.057211 | 0.057211 | 0.98301 | -0.32524 | 0.9822 | -0.34108 | 15.7173
80 | 0.12192 | 0.030905 | -0.12184 | -0.030855 | 7.7769e-05 | 4.9464e-05 | 0.18467 | 0.18467 | 0.18467 | 0.98307 | -0.32379 | 0.98239 | -0.33708 | 25.3668
81 | -0.020123 | -0.0050482 | 0.020135 | 0.0050557 | 1.23e-05 | 7.4349e-06 | 0.030663 | 0.030662 | 0.030663 | 0.9766 | -0.45014 | 0.97726 | -0.43732 | 8.4238
82 | -0.031043 | -0.0077895 | 0.031046 | 0.0077913 | 2.8917e-06 | 1.8075e-06 | 0.047272 | 0.047272 | 0.047272 | 0.97726 | -0.43732 | 0.97736 | -0.43537 | 12.9867
83 | -0.033374 | -0.0083746 | 0.03341 | 0.008397 | 3.5736e-05 | 2.2408e-05 | 0.050815 | 0.050815 | 0.050815 | 0.97736 | -0.43537 | 0.9785 | -0.41294 | 13.9602
84 | -0.037712 | -0.0094753 | 0.037738 | 0.0094914 | 2.5575e-05 | 1.6107e-05 | 0.057358 | 0.057358 | 0.057358 | 0.9785 | -0.41294 | 0.97922 | -0.39874 | 15.7576
85 | -0.0042028 | -0.0010533 | 0.0042029 | 0.0010533 | 1.749e-07 | -3.2734e-08 | 0.0063775 | 0.0063774 | 0.0063775 | 0.9806 | -0.37191 | 0.98064 | -0.37103 | 1.7521
86 | -0.11918 | -0.030113 | 0.11938 | 0.030237 | 0.00019434 | 0.00012418 | 0.18093 | 0.18093 | 0.18093 | 0.98064 | -0.37103 | 0.98239 | -0.33708 | 49.7068
87 | 0.11498 | 0.02906 | -0.11483 | -0.028962 | 0.00015254 | 9.7456e-05 | 0.17456 | 0.17456 | 0.17456 | 0.98064 | -0.37103 | 0.97922 | -0.39874 | 47.9547
88 | 0.077089 | 0.019471 | -0.076985 | -0.019405 | 0.00010362 | 6.6066e-05 | 0.1172 | 0.1172 | 0.1172 | 0.97922 | -0.39874 | 0.97779 | -0.42683 | 32.1972
89 | 0.073316 | 0.018485 | -0.073211 | -0.018418 | 0.00010461 | 6.6671e-05 | 0.11161 | 0.11161 | 0.11161 | 0.97779 | -0.42683 | 0.97626 | -0.45669 | 30.6629
90 | 0.068069 | 0.01713 | -0.068008 | -0.017091 | 6.1301e-05 | 3.9043e-05 | 0.10378 | 0.10378 | 0.10378 | 0.97626 | -0.45669 | 0.9753 | -0.47556 | 28.5099
91 | -0.0046287 | -0.0011601 | 0.0046292 | 0.0011601 | 4.5429e-07 | -8.4628e-09 | 0.0070853 | 0.0070852 | 0.0070853 | 0.9721 | -0.53866 | 0.97221 | -0.5366 | 1.9465
92 | -0.0082471 | -0.0020668 | 0.0082477 | 0.002067 | 5.6028e-07 | 2.4229e-07 | 0.012623 | 0.012623 | 0.012623 | 0.97221 | -0.5366 | 0.97228 | -0.53517 | 3.4678
93 | -0.013388 | -0.0033554 | 0.01339 | 0.0033563 | 1.5863e-06 | 8.9027e-07 | 0.02049 | 0.02049 | 0.02049 | 0.97228 | -0.53517 | 0.9724 | -0.53269 | 5.6291
94 | -0.01976 | -0.0049527 | 0.019765 | 0.004956 | 5.565e-06 | 3.3602e-06 | 0.030237 | 0.030237 | 0.030237 | 0.9724 | -0.53269 | 0.9727 | -0.52678 | 8.3069
95 | -0.021546 | -0.0054023 | 0.021556 | 0.0054088 | 1.06e-05 | 6.461e-06 | 0.032961 | 0.032961 | 0.032961 | 0.9727 | -0.52678 | 0.97323 | -0.51646 | 9.0552
96 | -0.023242 | -0.0058311 | 0.023242 | 0.0058316 | 7.1938e-07 | 4.4153e-07 | 0.035537 | 0.035537 | 0.035537 | 0.97323 | -0.51646 | 0.97326 | -0.51581 | 9.763
97 | 0.016845 | 0.0042249 | -0.016839 | -0.0042214 | 6.011e-06 | 3.5469e-06 | 0.025756 | 0.025756 | 0.025756 | 0.97326 | -0.51581 | 0.97288 | -0.5233 | 7.0758
98 | -0.040087 | -0.010056 | 0.040112 | 0.010072 | 2.4534e-05 | 1.5485e-05 | 0.061293 | 0.061293 | 0.061293 | 0.97326 | -0.51581 | 0.97391 | -0.50298 | 16.8388
99 | 0.01555 | 0.0038983 | -0.015546 | -0.0038959 | 3.9712e-06 | 2.3092e-06 | 0.023784 | 0.023784 | 0.023784 | 0.97288 | -0.5233 | 0.97261 | -0.52866 | 6.534
100 | -0.042967 | -0.010788 | 0.042968 | 0.010788 | 8.8426e-07 | 5.5912e-07 | 0.065656 | 0.065656 | 0.065656 | 0.97391 | -0.50298 | 0.97393 | -0.50255 | 18.0373
101 | -0.0024891 | -0.00062383 | 0.0024893 | 0.00062359 | 1.4632e-07 | -2.3953e-07 | 0.0038103 | 0.0038102 | 0.0038103 | 0.97206 | -0.5396 | 0.97212 | -0.53837 | 1.0468
102 | -0.0051171 | -0.0012822 | 0.0051177 | 0.0012822 | 6.6372e-07 | 6.7045e-08 | 0.0078326 | 0.0078324 | 0.0078326 | 0.97212 | -0.53837 | 0.97226 | -0.53564 | 2.1518
103 | 0.022793 | 0.005717 | -0.022786 | -0.0057125 | 7.3714e-06 | 4.5149e-06 | 0.034777 | 0.034777 | 0.034777 | 0.9753 | -0.47556 | 0.97496 | -0.48234 | 9.5542
104 | 0.045215 | 0.011373 | -0.045157 | -0.011337 | 5.8225e-05 | 3.6857e-05 | 0.068999 | 0.068999 | 0.068999 | 0.9753 | -0.47556 | 0.97393 | -0.50255 | 18.9558
105 | 0.016736 | 0.0041962 | -0.016731 | -0.0041933 | 5.0873e-06 | 2.9967e-06 | 0.025543 | 0.025543 | 0.025543 | 0.97496 | -0.48234 | 0.97463 | -0.48872 | 7.0174
106 | 0.011618 | 0.0029118 | -0.011617 | -0.0029113 | 8.4713e-07 | 4.5268e-07 | 0.017737 | 0.017737 | 0.017737 | 0.97463 | -0.48872 | 0.97456 | -0.49025 | 4.8728
107 | 0.0052543 | 0.0013168 | -0.0052543 | -0.0013168 | 2.8957e-08 | 3.7026e-09 | 0.0080387 | 0.0080387 | 0.0080387 | 0.97261 | -0.52866 | 0.9726 | -0.52878 | 2.2084
108 | 0.0066704 | 0.0016716 | -0.0066682 | -0.0016708 | 2.2184e-06 | 7.1509e-07 | 0.010205 | 0.010205 | 0.010205 | 0.97261 | -0.52866 | 0.97226 | -0.53564 | 2.8037
109 | 0.0067174 | 0.0016835 | -0.0067168 | -0.0016833 | 5.4326e-07 | 1.7611e-07 | 0.010257 | 0.010257 | 0.010257 | 0.97456 | -0.49025 | 0.97447 | -0.49195 | 2.8177
110 | 0.0031077 | 0.00077873 | -0.0031076 | -0.00077883 | 1.134e-07 | -9.4711e-08 | 0.0047454 | 0.0047454 | 0.0047454 | 0.97447 | -0.49195 | 0.97443 | -0.49272 | 1.3037
111 | 0.034262 | 0.0085973 | -0.034247 | -0.0085878 | 1.5121e-05 | 9.4885e-06 | 0.05191 | 0.05191 | 0.05191 | 0.9822 | -0.34108 | 0.98172 | -0.35034 | 14.2611
112 | 0.027305 | 0.0068478 | -0.0273 | -0.0068452 | 4.2835e-06 | 2.6571e-06 | 0.041388 | 0.041388 | 0.041388 | 0.98172 | -0.35034 | 0.98156 | -0.35363 | 11.3702
113 | 0.025759 | 0.0064589 | -0.025751 | -0.0064539 | 8.0928e-06 | 5.0006e-06 | 0.039051 | 0.039051 | 0.039051 | 0.98156 | -0.35363 | 0.98122 | -0.36022 | 10.7283
114 | 0.01045 | 0.0026191 | -0.010449 | -0.0026185 | 1.1986e-06 | 6.0638e-07 | 0.015847 | 0.015847 | 0.015847 | 0.98122 | -0.36022 | 0.9811 | -0.36263 | 4.3537
115 | 0.0014727 | 0.0003689 | -0.0014726 | -0.00036908 | 2.8436e-08 | -1.7375e-07 | 0.0022335 | 0.0022336 | 0.0022336 | 0.9811 | -0.36263 | 0.98108 | -0.36304 | 0.61362

## res_trafo
| p_hv_mw | q_hv_mvar | p_lv_mw | q_lv_mvar | pl_mw | ql_mvar | i_hv_ka | i_lv_ka | vm_hv_pu | va_hv_degree | vm_lv_pu | va_lv_degree | loading_percent
0 | -1.2729e-15 | -1.3162e-15 | 0.00165 | 1.2699e-07 | 0.00165 | 1.2699e-07 | 5.2857e-17 | 0.0023815 | 0.99998 | 149.9956 | 1 | 0 | 0.2619

## res_ext_grid
| p_mw | q_mvar
0 | 0.61748 | 0.15911

## res_load
| p_mw | q_mvar
0 | 0.0040921 | 0.0010256
1 | 0.005574 | 0.001397
2 | 0.018854 | 0.0047252
3 | 0.01141 | 0.0028596
4 | 0.0092262 | 0.0023123
5 | 0.0055307 | 0.0013861
6 | 0.0024761 | 0.00062057
7 | 0.022482 | 0.0056346
8 | 0.013798 | 0.0034582
9 | 0.0085277 | 0.0021373
10 | 0.026963 | 0.0067577
11 | 0.0061161 | 0.0015328
12 | 0.010238 | 0.0025658
13 | 0.00038216 | 9.5777e-05
14 | 0.0041192 | 0.0010324
15 | 0.0082963 | 0.0020793
16 | 0.0044954 | 0.0011266
17 | 0.011949 | 0.0029946
18 | 0.018517 | 0.0046407
19 | 0.020409 | 0.0051151
20 | 0.010252 | 0.0025694
21 | 0.012956 | 0.0032472
22 | 0.020409 | 0.0051151
23 | 0.0055641 | 0.0013945
24 | 0.0053723 | 0.0013464
25 | 0.0057235 | 0.0014345
26 | 0.014565 | 0.0036503
27 | 0.0017072 | 0.00042787
28 | 0.0088253 | 0.0022118
29 | 0.010146 | 0.0025429
30 | 0.0065095 | 0.0016314
31 | 0.0048529 | 0.0012163
32 | 0.0051998 | 0.0013032
33 | 0.0041697 | 0.001045
34 | 0.0062448 | 0.0015651
35 | 0.0029035 | 0.00072768
36 | 0.0033447 | 0.00083826
37 | 0.0093592 | 0.0023456
38 | 0.0064473 | 0.0016159
39 | 0.0047992 | 0.0012028
40 | 0.0036422 | 0.00091282
41 | 0.0047344 | 0.0011866
42 | 0.0099796 | 0.0025011
43 | 0.010125 | 0.0025374
44 | 0.0042763 | 0.0010717
45 | 0.0057306 | 0.0014362
46 | 0.0060375 | 0.0015131
47 | 0.0024834 | 0.0006224
48 | 0.0017644 | 0.0004422
49 | 0.0024809 | 0.00062177
50 | 0.0058252 | 0.0014599
51 | 0.0029362 | 0.00073589
52 | 0.0023959 | 0.00060047
53 | 0.0039459 | 0.00098893
54 | 0.009622 | 0.0024115
55 | 0.0019821 | 0.00049675
56 | 0.0021163 | 0.00053039
57 | 0.0086812 | 0.0021757
58 | 0.0091521 | 0.0022937
59 | 0.0040795 | 0.0010224
60 | 0.010908 | 0.0027338
61 | 0.0023275 | 0.00058331
62 | 0.0043025 | 0.0010783
63 | 0.0042028 | 0.0010533
64 | 0.0024675 | 0.00061841
65 | 0.0036698 | 0.00091973
66 | 0.0051417 | 0.0012886
67 | 0.0046287 | 0.0011601
68 | 0.0036179 | 0.00090674
69 | 0.0051406 | 0.0012884
70 | 0.0063697 | 0.0015964
71 | 0.0017806 | 0.00044625
72 | 0.0016853 | 0.00042236
73 | 0.0012893 | 0.00032312
74 | 0.0028554 | 0.00071563
75 | 0.0024891 | 0.00062383
76 | 0.0026278 | 0.00065859
77 | 0.00605 | 0.0015163
78 | 0.0021884 | 0.00054845
79 | 0.0051131 | 0.0012815
80 | 0.0036211 | 0.00090754
81 | 0.0052543 | 0.0013168
82 | 0.0015505 | 0.00038859
83 | 0.0048993 | 0.0012279
84 | 0.0036092 | 0.00090455
85 | 0.0031076 | 0.00077883
86 | 0.0034987 | 0.00087685
87 | 0.0069424 | 0.0017399
88 | 0.0015415 | 0.00038633
89 | 0.015301 | 0.0038347
90 | 0.008976 | 0.0022496
91 | 0.0014726 | 0.00036908

## dtypes
| element | column | dtype
0 | bus | name | object
1 | bus | vn_kv | float64
2 | bus | type | object
3 | bus | zone | object
4 | bus | in_service | bool
5 | load | name | object
6 | load | bus | uint32
7 | load | p_mw | float64
8 | load | q_mvar | float64
9 | load | const_z_percent | float64
10 | load | const_i_percent | float64
11 | load | sn_mva | float64
12 | load | scaling | float64
13 | load | in_service | bool
14 | load | type | object
15 | ext_grid | name | object
16 | ext_grid | bus | uint32
17 | ext_grid | vm_pu | float64
18 | ext_grid | va_degree | float64
19 | ext_grid | slack_weight | float64
20 | ext_grid | in_service | bool
21 | line | name | object
22 | line | std_type | object
23 | line | from_bus | uint32
24 | line | to_bus | uint32
25 | line | length_km | float64
26 | line | r_ohm_per_km | float64
27 | line | x_ohm_per_km | float64
28 | line | c_nf_per_km | float64
29 | line | g_us_per_km | float64
30 | line | max_i_ka | float64
31 | line | df | float64
32 | line | parallel | uint32
33 | line | type | object
34 | line | in_service | bool
35 | trafo | name | object
36 | trafo | std_type | object
37 | trafo | hv_bus | uint32
38 | trafo | lv_bus | uint32
39 | trafo | sn_mva | float64
40 | trafo | vn_hv_kv | float64
41 | trafo | vn_lv_kv | float64
42 | trafo | vk_percent | float64
43 | trafo | vkr_percent | float64
44 | trafo | pfe_kw | float64
45 | trafo | i0_percent | float64
46 | trafo | shift_degree | float64
47 | trafo | tap_side | object
48 | trafo | tap_neutral | int32
49 | trafo | tap_min | int32
50 | trafo | tap_max | int32
51 | trafo | tap_step_percent | float64
52 | trafo | tap_step_degree | float64
53 | trafo | tap_pos | int32
54 | trafo | tap_phase_shifter | bool
55 | trafo | parallel | uint32
56 | trafo | df | float64
57 | trafo | in_service | bool
58 | line_geodata | coords | object
59 | bus_geodata | x | float64
60 | bus_geodata | y | float64
61 | bus_geodata | coords | object
62 | res_bus | vm_pu | float64
63 | res_bus | va_degree | float64
64 | res_bus | p_mw | float64
65 | res_bus | q_mvar | float64
66 | res_line | p_from_mw | float64
67 | res_line | q_from_mvar | float64
68 | res_line | p_to_mw | float64
69 | res_line | q_to_mvar | float64
70 | res_line | pl_mw | float64
71 | res_line | ql_mvar | float64
72 | res_line | i_from_ka | float64
73 | res_line | i_to_ka | float64
74 | res_line | i_ka | float64
75 | res_line | vm_from_pu | float64
76 | res_line | va_from_degree | float64
77 | res_line | vm_to_pu | float64
78 | res_line | va_to_degree | float64
79 | res_line | loading_percent | float64
80 | res_trafo | p_hv_mw | float64
81 | res_trafo | q_hv_mvar | float64
82 | res_trafo | p_lv_mw | float64
83 | res_trafo | q_lv_mvar | float64
84 | res_trafo | pl_mw | float64
85 | res_trafo | ql_mvar | float64
86 | res_trafo | i_hv_ka | float64
87 | res_trafo | i_lv_ka | float64
88 | res_trafo | vm_hv_pu | float64
89 | res_trafo | va_hv_degree | float64
90 | res_trafo | vm_lv_pu | float64
91 | res_trafo | va_lv_degree | float64
92 | res_trafo | loading_percent | float64
93 | res_ext_grid | p_mw | float64
94 | res_ext_grid | q_mvar | float64
95 | res_load | p_mw | float64
96 | res_load | q_mvar | float64

## parameters
| version | format_version | converged | OPF_converged | name | f_hz | sn_mva
0 | 2.14.6 | 2.14.0 | TRUE | FALSE |  | 50 | 1