## bus
| name | vn_kv | type | zone | in_service
0 | bus_LV_1331-16_0_5_node_0 | 0.4 | n |  | TRUE
1 | bus_LV_1331-16_0_5_node_3 | 0.4 | n |  | TRUE
2 | bus_LV_1331-16_0_5_node_6 | 0.4 | n |  | TRUE
3 | bus_LV_1331-16_0_5_node_1 | 0.4 | n |  | TRUE
4 | bus_LV_1331-16_0_5_node_2 | 0.4 | n |  | TRUE
5 | bus_LV_1331-16_0_5_node_4 | 0.4 | n |  | TRUE
6 | bus_LV_1331-16_0_5_node_5 | 0.4 | n |  | TRUE
7 | bus_LV_1331-16_0_5_node_7 | 0.4 | n |  | TRUE
8 | bus_LV_1331-16_0_5_node_9 | 0.4 | n |  | TRUE
9 | bus_LV_1331-16_0_5_node_8 | 0.4 | n |  | TRUE
10 | bus_LV_1331-16_0_5_node_11 | 0.4 | n |  | TRUE
11 | bus_LV_1331-16_0_5_node_21 | 0.4 | n |  | TRUE
12 | bus_LV_1331-16_0_5_node_12 | 0.4 | n |  | TRUE
13 | bus_LV_1331-16_0_5_node_10 | 0.4 | n |  | TRUE
14 | bus_LV_1331-16_0_5_node_23 | 0.4 | n |  | TRUE
15 | bus_LV_1331-16_0_5_node_20 | 0.4 | n |  | TRUE
16 | bus_LV_1331-16_0_5_node_32 | 0.4 | n |  | TRUE
17 | bus_LV_1331-16_0_5_node_30 | 0.4 | n |  | TRUE
18 | bus_LV_1331-16_0_5_node_31 | 0.4 | n |  | TRUE
19 | bus_LV_1331-16_0_5_node_16 | 0.4 | n |  | TRUE
20 | bus_LV_1331-16_0_5_node_19 | 0.4 | n |  | TRUE
21 | bus_LV_1331-16_0_5_node_14 | 0.4 | n |  | TRUE
22 | bus_LV_1331-16_0_5_node_13 | 0.4 | n |  | TRUE
23 | bus_LV_1331-16_0_5_node_15 | 0.4 | n |  | TRUE
24 | bus_LV_1331-16_0_5_node_17 | 0.4 | n |  | TRUE
25 | bus_LV_1331-16_0_5_node_18 | 0.4 | n |  | TRUE
26 | bus_LV_1331-16_0_5_node_43 | 0.4 | n |  | TRUE
27 | bus_LV_1331-16_0_5_node_44 | 0.4 | n |  | TRUE
28 | bus_LV_1331-16_0_5_node_22 | 0.4 | n |  | TRUE
29 | bus_LV_1331-16_0_5_node_27 | 0.4 | n |  | TRUE
30 | bus_LV_1331-16_0_5_node_25 | 0.4 | n |  | TRUE
31 | bus_LV_1331-16_0_5_node_24 | 0.4 | n |  | TRUE
32 | bus_LV_1331-16_0_5_node_26 | 0.4 | n |  | TRUE
33 | bus_LV_1331-16_0_5_node_28 | 0.4 | n |  | TRUE
34 | bus_LV_1331-16_0_5_node_29 | 0.4 | n |  | TRUE
35 | bus_LV_1331-16_0_5_node_45 | 0.4 | n |  | TRUE
36 | bus_LV_1331-16_0_5_node_42 | 0.4 | n |  | TRUE
37 | bus_LV_1331-16_0_5_node_39 | 0.4 | n |  | TRUE
38 | bus_LV_1331-16_0_5_node_33 | 0.4 | n |  | TRUE
39 | bus_LV_1331-16_0_5_node_34 | 0.4 | n |  | TRUE
40 | bus_LV_1331-16_0_5_node_35 | 0.4 | n |  | TRUE
41 | bus_LV_1331-16_0_5_node_40 | 0.4 | n |  | TRUE
42 | bus_LV_1331-16_0_5_node_38 | 0.4 | n |  | TRUE
43 | bus_LV_1331-16_0_5_node_36 | 0.4 | n |  | TRUE
44 | bus_LV_1331-16_0_5_node_37 | 0.4 | n |  | TRUE
45 | bus_LV_1331-16_0_5_node_41 | 0.4 | n |  | TRUE
46 | bus_LV_1331-16_0_5_node_53 | 0.4 | n |  | TRUE
47 | bus_LV_1331-16_0_5_node_50 | 0.4 | n |  | TRUE
48 | bus_LV_1331-16_0_5_node_49 | 0.4 | n |  | TRUE
49 | bus_LV_1331-16_0_5_node_51 | 0.4 | n |  | TRUE
50 | bus_LV_1331-16_0_5_node_46 | 0.4 | n |  | TRUE
51 | bus_LV_1331-16_0_5_node_47 | 0.4 | n |  | TRUE
52 | bus_LV_1331-16_0_5_node_48 | 0.4 | n |  | TRUE
53 | bus_LV_1331-16_0_5_node_52 | 0.4 | n |  | TRUE
54 | bus_LV_1331-16_0_5_node_55 | 0.4 | n |  | TRUE
55 | bus_MV_4_0_node_161 | 20 | n |  | TRUE

## load
| name | bus | p_mw | q_mvar | const_z_percent | const_i_percent | sn_mva | scaling | in_service | type
0 | LV_1331-16_0_5_load_0 | 0 | 0.001373 | 0.0003441 | 0 | 0 |  | 1 | TRUE | wye
1 | LV_1331-16_0_5_load_3 | 1 | 0.00036982 | 9.2687e-05 | 0 | 0 |  | 1 | TRUE | wye
2 | LV_1331-16_0_5_load_2 | 4 | 0.0075011 | 0.00188 | 0 | 0 |  | 1 | TRUE | wye
3 | LV_1331-16_0_5_load_4 | 5 | 0.00041354 | 0.00010364 | 0 | 0 |  | 1 | TRUE | wye
4 | LV_1331-16_0_5_load_5 | 6 | 0.0042614 | 0.001068 | 0 | 0 |  | 1 | TRUE | wye
5 | LV_1331-16_0_5_load_7 | 7 | 0.0021694 | 0.0005437 | 0 | 0 |  | 1 | TRUE | wye
6 | LV_1331-16_0_5_load_8 | 9 | 0.0058778 | 0.0014731 | 0 | 0 |  | 1 | TRUE | wye
7 | LV_1331-16_0_5_load_21 | 11 | 0.0032397 | 0.00081194 | 0 | 0 |  | 1 | TRUE | wye
8 | LV_1331-16_0_5_load_12 | 12 | 0.0058777 | 0.0014731 | 0 | 0 |  | 1 | TRUE | wye
9 | LV_1331-16_0_5_load_10 | 13 | 0.0028229 | 0.00070748 | 0 | 0 |  | 1 | TRUE | wye
10 | LV_1331-16_0_5_load_23 | 14 | 0.011512 | 0.0028852 | 0 | 0 |  | 1 | TRUE | wye
11 | LV_1331-16_0_5_load_20 | 15 | 0.0023327 | 0.00058464 | 0 | 0 |  | 1 | TRUE | wye
12 | LV_1331-16_0_5_load_32 | 16 | 0.0065184 | 0.0016337 | 0 | 0 |  | 1 | TRUE | wye
13 | LV_1331-16_0_5_load_30 | 17 | 0.0059963 | 0.0015028 | 0 | 0 |  | 1 | TRUE | wye
14 | LV_1331-16_0_5_load_31 | 18 | 0.0053851 | 0.0013496 | 0 | 0 |  | 1 | TRUE | wye
15 | LV_1331-16_0_5_load_19 | 20 | 0.015007 | 0.0037612 | 0 | 0 |  | 1 | TRUE | wye
16 | LV_1331-16_0_5_load_14 | 21 | 0.004646 | 0.0011644 | 0 | 0 |  | 1 | TRUE | wye
17 | LV_1331-16_0_5_load_13 | 22 | 0.0037005 | 0.00092744 | 0 | 0 |  | 1 | TRUE | wye
18 | LV_1331-16_0_5_load_17 | 24 | 0.0025506 | 0.00063924 | 0 | 0 |  | 1 | TRUE | wye
19 | LV_1331-16_0_5_load_18 | 25 | 0.0027694 | 0.00069407 | 0 | 0 |  | 1 | TRUE | wye
20 | LV_1331-16_0_5_load_43 | 26 | 0.01192 | 0.0029875 | 0 | 0 |  | 1 | TRUE | wye
21 | LV_1331-16_0_5_load_44 | 27 | 0.0046796 | 0.0011728 | 0 | 0 |  | 1 | TRUE | wye
22 | LV_1331-16_0_5_load_22 | 28 | 0.0021697 | 0.00054379 | 0 | 0 |  | 1 | TRUE | wye
23 | LV_1331-16_0_5_load_27 | 29 | 0.0060831 | 0.0015246 | 0 | 0 |  | 1 | TRUE | wye
24 | LV_1331-16_0_5_load_25 | 30 | 0.0058564 | 0.0014677 | 0 | 0 |  | 1 | TRUE | wye
25 | LV_1331-16_0_5_load_24 | 31 | 0.0051694 | 0.0012956 | 0 | 0 |  | 1 | TRUE | wye
26 | LV_1331-16_0_5_load_28 | 33 | 0.0042116 | 0.0010555 | 0 | 0 |  | 1 | TRUE | wye
27 | LV_1331-16_0_5_load_29 | 34 | 0.051731 | 0.012965 | 0 | 0 |  | 1 | TRUE | wye
28 | LV_1331-16_0_5_load_33 | 38 | 0.024452 | 0.0061281 | 0 | 0 |  | 1 | TRUE | wye
29 | LV_1331-16_0_5_load_35 | 40 | 0.0068605 | 0.0017194 | 0 | 0 |  | 1 | TRUE | wye
30 | LV_1331-16_0_5_load_40 | 41 | 0.01757 | 0.0044034 | 0 | 0 |  | 1 | TRUE | wye
31 | LV_1331-16_0_5_load_38 | 42 | 0.016784 | 0.0042066 | 0 | 0 |  | 1 | TRUE | wye
32 | LV_1331-16_0_5_load_36 | 43 | 0.0081904 | 0.0020527 | 0 | 0 |  | 1 | TRUE | wye
33 | LV_1331-16_0_5_load_37 | 44 | 0.067116 | 0.016821 | 0 | 0 |  | 1 | TRUE | wye
34 | LV_1331-16_0_5_load_50 | 47 | 0.014691 | 0.0036818 | 0 | 0 |  | 1 | TRUE | wye
35 | LV_1331-16_0_5_load_49 | 48 | 0.0037026 | 0.00092797 | 0 | 0 |  | 1 | TRUE | wye
36 | LV_1331-16_0_5_load_51 | 49 | 0.0079344 | 0.0019885 | 0 | 0 |  | 1 | TRUE | wye
37 | LV_1331-16_0_5_load_46 | 50 | 0.04866 | 0.012195 | 0 | 0 |  | 1 | TRUE | wye
38 | LV_1331-16_0_5_load_47 | 51 | 0.050754 | 0.01272 | 0 | 0 |  | 1 | TRUE | wye
39 | LV_1331-16_0_5_load_48 | 52 | 0.073037 | 0.018305 | 0 | 0 |  | 1 | TRUE | wye
40 | LV_1331-16_0_5_load_52 | 53 | 0.0080693 | 0.0020224 | 0 | 0 |  | 1 | TRUE | wye
41 | LV_1331-16_0_5_load_55 | 54 | 0.007321 | 0.0018348 | 0 | 0 |  | 1 | TRUE | wye

## ext_grid
| name | bus | vm_pu | va_degree | slack_weight | in_service
0 |  | 36 | 1 | 0 | 1 | TRUE

## line
| name | std_type | from_bus | to_bus | length_km | r_ohm_per_km | x_ohm_per_km | c_nf_per_km | g_us_per_km | max_i_ka | df | parallel | type | in_service
0 | LV_1331-16_0_5_line_0 |  | 0 | 1 | 0.084069 | 0.125 | 0.08 | 261 | 0 | 0.364 | 1 | 1 | cs | TRUE
1 | LV_1331-16_0_5_line_1 |  | 1 | 2 | 0.026142 | 0.125 | 0.08 | 261 | 0 | 0.364 | 1 | 1 | cs | TRUE
2 | LV_1331-16_0_5_line_2 |  | 1 | 3 | 0.044793 | 0.125 | 0.08 | 261 | 0 | 0.364 | 1 | 1 | cs | TRUE
3 | LV_1331-16_0_5_line_3 |  | 2 | 5 | 0.044481 | 0.125 | 0.08 | 261 | 0 | 0.364 | 1 | 1 | cs | TRUE
4 | LV_1331-16_0_5_line_4 |  | 3 | 4 | 0.055813 | 0.125 | 0.08 | 261 | 0 | 0.364 | 1 | 1 | cs | TRUE
5 | LV_1331-16_0_5_line_5 |  | 5 | 6 | 0.041414 | 0.125 | 0.08 | 261 | 0 | 0.364 | 1 | 1 | cs | TRUE
6 | LV_1331-16_0_5_line_6 |  | 6 | 7 | 0.030438 | 0.125 | 0.08 | 261 | 0 | 0.364 | 1 | 1 | cs | TRUE
7 | LV_1331-16_0_5_line_7 |  | 7 | 8 | 0.016827 | 0.125 | 0.08 | 261 | 0 | 0.364 | 1 | 1 | cs | TRUE
8 | LV_1331-16_0_5_line_8 |  | 8 | 11 | 0.060797 | 0.125 | 0.08 | 261 | 0 | 0.364 | 1 | 1 | cs | TRUE
9 | LV_1331-16_0_5_line_9 |  | 9 | 10 | 0.028864 | 0.125 | 0.08 | 261 | 0 | 0.364 | 1 | 1 | cs | TRUE
10 | LV_1331-16_0_5_line_10 |  | 10 | 12 | 0.011992 | 0.125 | 0.08 | 261 | 0 | 0.364 | 1 | 1 | cs | TRUE
11 | LV_1331-16_0_5_line_11 |  | 10 | 13 | 0.039942 | 0.125 | 0.08 | 261 | 0 | 0.364 | 1 | 1 | cs | TRUE
12 | LV_1331-16_0_5_line_12 |  | 11 | 14 | 0.0023941 | 0.125 | 0.08 | 261 | 0 | 0.364 | 1 | 1 | cs | TRUE
13 | LV_1331-16_0_5_line_13 |  | 11 | 15 | 0.013983 | 0.125 | 0.08 | 261 | 0 | 0.364 | 1 | 1 | cs | TRUE
14 | LV_1331-16_0_5_line_14 |  | 12 | 19 | 0.01831 | 0.125 | 0.08 | 261 | 0 | 0.364 | 1 | 1 | cs | TRUE
15 | LV_1331-16_0_5_line_15 |  | 14 | 16 | 0.001909 | 0.125 | 0.08 | 261 | 0 | 0.364 | 1 | 1 | cs | TRUE
16 | LV_1331-16_0_5_line_16 |  | 15 | 28 | 0.014238 | 0.125 | 0.08 | 261 | 0 | 0.364 | 1 | 1 | cs | TRUE
17 | LV_1331-16_0_5_line_17 |  | 16 | 17 | 0.01622 | 0.125 | 0.08 | 261 | 0 | 0.364 | 1 | 1 | cs | TRUE
18 | LV_1331-16_0_5_line_18 |  | 17 | 18 | 0.0012069 | 0.125 | 0.08 | 261 | 0 | 0.364 | 1 | 1 | cs | TRUE
19 | LV_1331-16_0_5_line_19 |  | 19 | 20 | 0.029895 | 0.125 | 0.08 | 261 | 0 | 0.364 | 1 | 1 | cs | TRUE
20 | LV_1331-16_0_5_line_20 |  | 19 | 21 | 0.016087 | 0.125 | 0.08 | 261 | 0 | 0.364 | 1 | 1 | cs | TRUE
21 | LV_1331-16_0_5_line_21 |  | 21 | 22 | 0.00012672 | 0.125 | 0.08 | 261 | 0 | 0.364 | 1 | 1 | cs | TRUE
22 | LV_1331-16_0_5_line_22 |  | 22 | 23 | 0.028685 | 0.125 | 0.08 | 261 | 0 | 0.364 | 1 | 1 | cs | TRUE
23 | LV_1331-16_0_5_line_23 |  | 23 | 24 | 0.0011996 | 0.125 | 0.08 | 261 | 0 | 0.364 | 1 | 1 | cs | TRUE
24 | LV_1331-16_0_5_line_24 |  | 23 | 25 | 0.028879 | 0.125 | 0.08 | 261 | 0 | 0.364 | 1 | 1 | cs | TRUE
25 | LV_1331-16_0_5_line_25 |  | 25 | 26 | 0.0057216 | 0.125 | 0.08 | 261 | 0 | 0.364 | 1 | 1 | cs | TRUE
26 | LV_1331-16_0_5_line_26 |  | 26 | 27 | 0.027604 | 0.125 | 0.08 | 261 | 0 | 0.364 | 1 | 1 | cs | TRUE
27 | LV_1331-16_0_5_line_27 |  | 27 | 35 | 0.056216 | 0.125 | 0.08 | 261 | 0 | 0.364 | 1 | 1 | cs | TRUE
28 | LV_1331-16_0_5_line_28 |  | 28 | 29 | 0.042157 | 0.125 | 0.08 | 261 | 0 | 0.364 | 1 | 1 | cs | TRUE
29 | LV_1331-16_0_5_line_29 |  | 29 | 30 | 0.055446 | 0.125 | 0.08 | 261 | 0 | 0.364 | 1 | 1 | cs | TRUE
30 | LV_1331-16_0_5_line_30 |  | 30 | 31 | 0.0012541 | 0.125 | 0.08 | 261 | 0 | 0.364 | 1 | 1 | cs | TRUE
31 | LV_1331-16_0_5_line_31 |  | 31 | 32 | 0.0087175 | 0.125 | 0.08 | 261 | 0 | 0.364 | 1 | 1 | cs | TRUE
32 | LV_1331-16_0_5_line_32 |  | 32 | 33 | 0.017305 | 0.125 | 0.08 | 261 | 0 | 0.364 | 1 | 1 | cs | TRUE
33 | LV_1331-16_0_5_line_33 |  | 32 | 34 | 0.025889 | 0.125 | 0.08 | 261 | 0 | 0.364 | 1 | 1 | cs | TRUE
34 | LV_1331-16_0_5_line_34 |  | 34 | 35 | 0.026509 | 0.125 | 0.08 | 261 | 0 | 0.364 | 1 | 1 | cs | TRUE
35 | LV_1331-16_0_5_line_35 |  | 35 | 36 | 0.020813 | 0.125 | 0.08 | 261 | 0 | 0.364 | 1 | 2 | cs | TRUE
36 | LV_1331-16_0_5_line_36 |  | 36 | 37 | 0.013708 | 0.125 | 0.08 | 261 | 0 | 0.364 | 1 | 3 | cs | TRUE
37 | LV_1331-16_0_5_line_37 |  | 37 | 45 | 0.045853 | 0.125 | 0.08 | 261 | 0 | 0.364 | 1 | 3 | cs | TRUE
38 | LV_1331-16_0_5_line_38 |  | 37 | 44 | 0.0051966 | 0.125 | 0.08 | 261 | 0 | 0.364 | 1 | 2 | cs | TRUE
39 | LV_1331-16_0_5_line_39 |  | 38 | 39 | 0.029336 | 0.125 | 0.08 | 261 | 0 | 0.364 | 1 | 1 | cs | TRUE
40 | LV_1331-16_0_5_line_40 |  | 39 | 40 | 0.014929 | 0.125 | 0.08 | 261 | 0 | 0.364 | 1 | 1 | cs | TRUE
41 | LV_1331-16_0_5_line_41 |  | 40 | 41 | 0.037199 | 0.125 | 0.08 | 261 | 0 | 0.364 | 1 | 1 | cs | TRUE
42 | LV_1331-16_0_5_line_42 |  | 41 | 42 | 0.0013416 | 0.125 | 0.08 | 261 | 0 | 0.364 | 1 | 1 | cs | TRUE
43 | LV_1331-16_0_5_line_43 |  | 42 | 43 | 0.034764 | 0.125 | 0.08 | 261 | 0 | 0.364 | 1 | 1 | cs | TRUE
44 | LV_1331-16_0_5_line_44 |  | 43 | 44 | 0.034582 | 0.125 | 0.08 | 261 | 0 | 0.364 | 1 | 1 | cs | TRUE
45 | LV_1331-16_0_5_line_45 |  | 45 | 46 | 0.026513 | 0.125 | 0.08 | 261 | 0 | 0.364 | 1 | 3 | cs | TRUE
46 | LV_1331-16_0_5_line_46 |  | 45 | 47 | 0.012333 | 0.125 | 0.08 | 261 | 0 | 0.364 | 1 | 1 | cs | TRUE
47 | LV_1331-16_0_5_line_47 |  | 46 | 48 | 0.038303 | 0.125 | 0.08 | 261 | 0 | 0.364 | 1 | 3 | cs | TRUE
48 | LV_1331-16_0_5_line_48 |  | 47 | 49 | 0.025143 | 0.125 | 0.08 | 261 | 0 | 0.364 | 1 | 1 | cs | TRUE
49 | LV_1331-16_0_5_line_49 |  | 48 | 51 | 0.014423 | 0.125 | 0.08 | 261 | 0 | 0.364 | 1 | 2 | cs | TRUE
50 | LV_1331-16_0_5_line_50 |  | 49 | 53 | 0.0018203 | 0.125 | 0.08 | 261 | 0 | 0.364 | 1 | 1 | cs | TRUE
51 | LV_1331-16_0_5_line_51 |  | 50 | 51 | 0.022231 | 0.125 | 0.08 | 261 | 0 | 0.364 | 1 | 1 | cs | TRUE
52 | LV_1331-16_0_5_line_52 |  | 50 | 52 | 0.019415 | 0.125 | 0.08 | 261 | 0 | 0.364 | 1 | 1 | cs | TRUE
53 | LV_1331-16_0_5_line_53 |  | 53 | 54 | 0.058377 | 0.125 | 0.08 | 261 | 0 | 0.364 | 1 | 1 | cs | TRUE

## trafo
| name | std_type | hv_bus | lv_bus | sn_mva | vn_hv_kv | vn_lv_kv | vk_percent | vkr_percent | pfe_kw | i0_percent | shift_degree | tap_side | tap_neutral | tap_min | tap_max | tap_step_percent | tap_step_degree | tap_pos | tap_phase_shifter | parallel | df | in_service
0 | LV_1331-16_0_5_trafo_42 | 0.63 MVA 20/0.4 kV | 55 | 36 | 0.63 | 20 | 0.4 | 6 | 1.206 | 1.65 | 0.2619 | 150 | hv | 0 | -2 | 2 | 2.5 | 0 | 0 | FALSE | 1 | 1 | TRUE

## line_geodata
| x0 | y0 | x1 | y1 | x2 | y2 | x3 | y3 | x4 | y4
0 | 2676119.2469 | 1214045.4131 | 2676167.1633 | 1213976.3366
1 | 2676094.6945 | 1214036.4351 | 2676119.2469 | 1214045.4131
2 | 2676155.5177 | 1214071.3116 | 2676148.4868 | 1214064.5397 | 2676122.2303 | 1214046.504 | 2676119.2469 | 1214045.4131
3 | 2676094.6945 | 1214036.4351 | 2676093.6148 | 1214044.8489 | 2676095.012 | 1214062.7338 | 2676096.8295 | 1214079.8235 | 2676096.9856 | 1214080.682
4 | 2676155.5177 | 1214071.3116 | 2676154.0652 | 1214085.113 | 2676156.7565 | 1214095.0315 | 2676171.7512 | 1214122.9298
5 | 2676096.9856 | 1214080.682 | 2676100.6976 | 1214101.0976 | 2676107.1696 | 1214116.5346 | 2676109.5863 | 1214119.6276
6 | 2676109.5863 | 1214119.6276 | 2676116.4968 | 1214128.4724 | 2676127.8045 | 1214135.2099 | 2676129.6191 | 1214140.9818
7 | 2676134.6657 | 1214157.0337 | 2676129.6191 | 1214140.9818
8 | 2676134.6657 | 1214157.0337 | 2676090.9542 | 1214199.2904
9 | 2675996.2169 | 1214018.8682 | 2676025.0227 | 1214020.6961
10 | 2675996.2169 | 1214018.8682 | 2675984.4118 | 1214020.9794
11 | 2675996.2169 | 1214018.8682 | 2676001.6758 | 1213979.3012
12 | 2676092.4474 | 1214201.1618 | 2676090.9542 | 1214199.2904
13 | 2676090.9542 | 1214199.2904 | 2676082.2333 | 1214188.3605
14 | 2675966.388 | 1214024.2027 | 2675984.4118 | 1214020.9794
15 | 2676092.4474 | 1214201.1618 | 2676093.638 | 1214202.654
16 | 2676073.3531 | 1214177.231 | 2676082.2333 | 1214188.3605
17 | 2676103.7541 | 1214215.3325 | 2676093.638 | 1214202.654
18 | 2676103.7541 | 1214215.3325 | 2676104.5068 | 1214216.2759
19 | 2675966.388 | 1214024.2027 | 2675970.8196 | 1213994.6381
20 | 2675966.388 | 1214024.2027 | 2675950.4896 | 1214026.6612
21 | 2675950.4896 | 1214026.6612 | 2675950.3644 | 1214026.6806
22 | 2675922.0163 | 1214031.0643 | 2675950.3644 | 1214026.6806
23 | 2675922.0163 | 1214031.0643 | 2675921.7587 | 1214029.8927
24 | 2675922.0163 | 1214031.0643 | 2675927.0447 | 1214051.9417 | 2675929.2574 | 1214059.0085
25 | 2675930.9671 | 1214064.4687 | 2675929.2574 | 1214059.0085
26 | 2675930.9671 | 1214064.4687 | 2675933.7451 | 1214073.3407 | 2675939.3637 | 1214089.0223 | 2675939.9215 | 1214090.5741
27 | 2675961.4013 | 1214142.5039 | 2675960.0503 | 1214139.4403 | 2675953.9645 | 1214125.2648 | 2675944.3301 | 1214102.8389 | 2675939.9215 | 1214090.5741
28 | 2676056.6821 | 1214138.5098 | 2676073.3531 | 1214177.231
29 | 2676056.6821 | 1214138.5098 | 2676046.127 | 1214129.8311 | 2676030.9083 | 1214108.1343 | 2676017.141 | 1214114.7602
30 | 2676016.0109 | 1214115.3041 | 2676017.141 | 1214114.7602
31 | 2676008.1559 | 1214119.0846 | 2676016.0109 | 1214115.3041
32 | 2676008.1559 | 1214119.0846 | 2676002.3514 | 1214132.8861 | 2676000.4592 | 1214134.2506
33 | 2676008.1559 | 1214119.0846 | 2676001.3058 | 1214123.7447 | 2675985.5895 | 1214131.6752
34 | 2675961.4013 | 1214142.5039 | 2675980.7178 | 1214134.1335 | 2675985.5895 | 1214131.6752
35 | 2675961.4013 | 1214142.5039 | 2675966.9425 | 1214154.7157 | 2675970.0164 | 1214161.4592
36 | 2675970.0164 | 1214161.4592 | 2675975.3013 | 1214174.1124
37 | 2675931.75 | 1214188.8005 | 2675963.4445 | 1214177.6748 | 2675975.3013 | 1214174.1124
38 | 2675975.3013 | 1214174.1124 | 2675977.0979 | 1214178.9886
39 | 2676008.5636 | 1214297.3598 | 2676028.9531 | 1214289.9927 | 2676036.5959 | 1214290.4571
40 | 2676008.5636 | 1214297.3598 | 2676006.2347 | 1214282.6138
41 | 2675998.7833 | 1214246.1998 | 2676003.6369 | 1214266.1658 | 2676006.2347 | 1214282.6138
42 | 2675998.7833 | 1214246.1998 | 2675998.4664 | 1214244.8961
43 | 2675989.0537 | 1214211.4382 | 2675989.5295 | 1214212.7295 | 2675997.5096 | 1214240.9605 | 2675998.4664 | 1214244.8961
44 | 2675989.0537 | 1214211.4382 | 2675977.0979 | 1214178.9886
45 | 2675906.4583 | 1214196.9838 | 2675931.75 | 1214188.8005
46 | 2675931.75 | 1214188.8005 | 2675934.8298 | 1214198.6571 | 2675933.9415 | 1214200.4562
47 | 2675906.4583 | 1214196.9838 | 2675901.5352 | 1214189.3162 | 2675901.9069 | 1214160.1279
48 | 2675933.9415 | 1214200.4562 | 2675922.8099 | 1214223.0005
49 | 2675901.9069 | 1214160.1279 | 2675901.9075 | 1214160.08 | 2675914.2994 | 1214152.7946
50 | 2675922.004 | 1214224.6327 | 2675922.8099 | 1214223.0005
51 | 2675934.3118 | 1214143.3848 | 2675924.8974 | 1214146.5639 | 2675914.2994 | 1214152.7946
52 | 2675936.9632 | 1214127.194 | 2675938.667 | 1214141.9141 | 2675934.3118 | 1214143.3848
53 | 2675922.004 | 1214224.6327 | 2675921.0706 | 1214283.0028

## bus_geodata
| x | y | coords
0 | 2676167.1633 | 1213976.3366
1 | 2676119.2469 | 1214045.4131
2 | 2676094.6945 | 1214036.4351
3 | 2676155.5177 | 1214071.3116
4 | 2676171.7512 | 1214122.9298
5 | 2676096.9856 | 1214080.682
6 | 2676109.5863 | 1214119.6276
7 | 2676129.6191 | 1214140.9818
8 | 2676134.6657 | 1214157.0337
9 | 2676025.0227 | 1214020.6961
10 | 2675996.2169 | 1214018.8682
11 | 2676090.9542 | 1214199.2904
12 | 2675984.4118 | 1214020.9794
13 | 2676001.6758 | 1213979.3012
14 | 2676092.4474 | 1214201.1618
15 | 2676082.2333 | 1214188.3605
16 | 2676093.638 | 1214202.654
17 | 2676103.7541 | 1214215.3325
18 | 2676104.5068 | 1214216.2759
19 | 2675966.388 | 1214024.2027
20 | 2675970.8196 | 1213994.6381
21 | 2675950.4896 | 1214026.6612
22 | 2675950.3644 | 1214026.6806
23 | 2675922.0163 | 1214031.0643
24 | 2675921.7587 | 1214029.8927
25 | 2675929.2574 | 1214059.0085
26 | 2675930.9671 | 1214064.4687
27 | 2675939.9215 | 1214090.5741
28 | 2676073.3531 | 1214177.231
29 | 2676056.6821 | 1214138.5098
30 | 2676017.141 | 1214114.7602
31 | 2676016.0109 | 1214115.3041
32 | 2676008.1559 | 1214119.0846
33 | 2676000.4592 | 1214134.2506
34 | 2675985.5895 | 1214131.6752
35 | 2675961.4013 | 1214142.5039
36 | 2675970.0164 | 1214161.4592
37 | 2675975.3013 | 1214174.1124
38 | 2676036.5959 | 1214290.4571
39 | 2676008.5636 | 1214297.3598
40 | 2676006.2347 | 1214282.6138
41 | 2675998.7833 | 1214246.1998
42 | 2675998.4664 | 1214244.8961
43 | 2675989.0537 | 1214211.4382
44 | 2675977.0979 | 1214178.9886
45 | 2675931.75 | 1214188.8005
46 | 2675906.4583 | 1214196.9838
47 | 2675933.9415 | 1214200.4562
48 | 2675901.9069 | 1214160.1279
49 | 2675922.8099 | 1214223.0005
50 | 2675934.3118 | 1214143.3848
51 | 2675914.2994 | 1214152.7946
52 | 2675936.9632 | 1214127.194
53 | 2675922.004 | 1214224.6327
54 | 2675921.0706 | 1214283.0028
55 | 2675975.3013 | 1214174.1124

## line_std_types
| c_nf_per_km | r_ohm_per_km | x_ohm_per_km | max_i_ka | type | q_mm2 | alpha | voltage_rating
NAYY 4x50 SE | 210 | 0.642 | 0.083 | 0.142 | cs | 50 | 0.00403 | LV
NAYY 4x120 SE | 264 | 0.225 | 0.08 | 0.242 | cs | 120 | 0.00403 | LV
NAYY 4x150 SE | 261 | 0.208 | 0.08 | 0.27 | cs | 150 | 0.00403 | LV
NA2XS2Y 1x95 RM/25 12/20 kV | 216 | 0.313 | 0.132 | 0.252 | cs | 95 | 0.00403 | MV
NA2XS2Y 1x185 RM/25 12/20 kV | 273 | 0.161 | 0.117 | 0.362 | cs | 185 | 0.00403 | MV
NA2XS2Y 1x240 RM/25 12/20 kV | 304 | 0.122 | 0.112 | 0.421 | cs | 240 | 0.00403 | MV
NA2XS2Y 1x95 RM/25 6/10 kV | 315 | 0.313 | 0.123 | 0.249 | cs | 95 | 0.00403 | MV
NA2XS2Y 1x185 RM/25 6/10 kV | 406 | 0.161 | 0.11 | 0.358 | cs | 185 | 0.00403 | MV
NA2XS2Y 1x240 RM/25 6/10 kV | 456 | 0.122 | 0.105 | 0.416 | cs | 240 | 0.00403 | MV
NA2XS2Y 1x150 RM/25 12/20 kV | 250 | 0.206 | 0.116 | 0.319 | cs | 150 | 0.00403 | MV
NA2XS2Y 1x120 RM/25 12/20 kV | 230 | 0.253 | 0.119 | 0.283 | cs | 120 | 0.00403 | MV
NA2XS2Y 1x70 RM/25 12/20 kV | 190 | 0.443 | 0.132 | 0.22 | cs | 70 | 0.00403 | MV
NA2XS2Y 1x150 RM/25 6/10 kV | 360 | 0.206 | 0.11 | 0.315 | cs | 150 | 0.00403 | MV
NA2XS2Y 1x120 RM/25 6/10 kV | 340 | 0.253 | 0.113 | 0.28 | cs | 120 | 0.00403 | MV
NA2XS2Y 1x70 RM/25 6/10 kV | 280 | 0.443 | 0.123 | 0.217 | cs | 70 | 0.00403 | MV
N2XS(FL)2Y 1x120 RM/35 64/110 kV | 112 | 0.153 | 0.166 | 0.366 | cs | 120 | 0.00393 | HV
N2XS(FL)2Y 1x185 RM/35 64/110 kV | 125 | 0.099 | 0.156 | 0.457 | cs | 185 | 0.00393 | HV
N2XS(FL)2Y 1x240 RM/35 64/110 kV | 135 | 0.075 | 0.149 | 0.526 | cs | 240 | 0.00393 | HV
N2XS(FL)2Y 1x300 RM/35 64/110 kV | 144 | 0.06 | 0.144 | 0.588 | cs | 300 | 0.00393 | HV
15-AL1/3-ST1A 0.4 | 11 | 1.8769 | 0.35 | 0.105 | ol | 16 | 0.00403 | LV
24-AL1/4-ST1A 0.4 | 11.25 | 1.2012 | 0.335 | 0.14 | ol | 24 | 0.00403 | LV
48-AL1/8-ST1A 0.4 | 12.2 | 0.5939 | 0.3 | 0.21 | ol | 48 | 0.00403 | LV
94-AL1/15-ST1A 0.4 | 13.2 | 0.306 | 0.29 | 0.35 | ol | 94 | 0.00403 | LV
34-AL1/6-ST1A 10.0 | 9.7 | 0.8342 | 0.36 | 0.17 | ol | 34 | 0.00403 | MV
48-AL1/8-ST1A 10.0 | 10.1 | 0.5939 | 0.35 | 0.21 | ol | 48 | 0.00403 | MV
70-AL1/11-ST1A 10.0 | 10.4 | 0.4132 | 0.339 | 0.29 | ol | 70 | 0.00403 | MV
94-AL1/15-ST1A 10.0 | 10.75 | 0.306 | 0.33 | 0.35 | ol | 94 | 0.00403 | MV
122-AL1/20-ST1A 10.0 | 11.1 | 0.2376 | 0.323 | 0.41 | ol | 122 | 0.00403 | MV
149-AL1/24-ST1A 10.0 | 11.25 | 0.194 | 0.315 | 0.47 | ol | 149 | 0.00403 | MV
34-AL1/6-ST1A 20.0 | 9.15 | 0.8342 | 0.382 | 0.17 | ol | 34 | 0.00403 | MV
48-AL1/8-ST1A 20.0 | 9.5 | 0.5939 | 0.372 | 0.21 | ol | 48 | 0.00403 | MV
70-AL1/11-ST1A 20.0 | 9.7 | 0.4132 | 0.36 | 0.29 | ol | 70 | 0.00403 | MV
94-AL1/15-ST1A 20.0 | 10 | 0.306 | 0.35 | 0.35 | ol | 94 | 0.00403 | MV
122-AL1/20-ST1A 20.0 | 10.3 | 0.2376 | 0.344 | 0.41 | ol | 122 | 0.00403 | MV
149-AL1/24-ST1A 20.0 | 10.5 | 0.194 | 0.337 | 0.47 | ol | 149 | 0.00403 | MV
184-AL1/30-ST1A 20.0 | 10.75 | 0.1571 | 0.33 | 0.535 | ol | 184 | 0.00403 | MV
243-AL1/39-ST1A 20.0 | 11 | 0.1188 | 0.32 | 0.645 | ol | 243 | 0.00403 | MV
48-AL1/8-ST1A 110.0 | 8 | 0.5939 | 0.46 | 0.21 | ol | 48 | 0.00403 | HV
70-AL1/11-ST1A 110.0 | 8.4 | 0.4132 | 0.45 | 0.29 | ol | 70 | 0.00403 | HV
94-AL1/15-ST1A 110.0 | 8.65 | 0.306 | 0.44 | 0.35 | ol | 94 | 0.00403 | HV
122-AL1/20-ST1A 110.0 | 8.5 | 0.2376 | 0.43 | 0.41 | ol | 122 | 0.00403 | HV
149-AL1/24-ST1A 110.0 | 8.75 | 0.194 | 0.41 | 0.47 | ol | 149 | 0.00403 | HV
184-AL1/30-ST1A 110.0 | 8.8 | 0.1571 | 0.4 | 0.535 | ol | 184 | 0.00403 | HV
243-AL1/39-ST1A 110.0 | 9 | 0.1188 | 0.39 | 0.645 | ol | 243 | 0.00403 | HV
305-AL1/39-ST1A 110.0 | 9.2 | 0.0949 | 0.38 | 0.74 | ol | 305 | 0.00403 | HV
490-AL1/64-ST1A 110.0 | 9.75 | 0.059 | 0.37 | 0.96 | ol | 490 | 0.00403 | HV
679-AL1/86-ST1A 110.0 | 9.95 | 0.042 | 0.36 | 1.15 | ol | 679 | 0.00403 | HV
490-AL1/64-ST1A 220.0 | 10 | 0.059 | 0.285 | 0.96 | ol | 490 | 0.00403 | HV
679-AL1/86-ST1A 220.0 | 11.7 | 0.042 | 0.275 | 1.15 | ol | 679 | 0.00403 | HV
490-AL1/64-ST1A 380.0 | 11 | 0.059 | 0.253 | 0.96 | ol | 490 | 0.00403 | HV
679-AL1/86-ST1A 380.0 | 14.6 | 0.042 | 0.25 | 1.15 | ol | 679 | 0.00403 | HV

## trafo_std_types
| i0_percent | pfe_kw | vkr_percent | sn_mva | vn_lv_kv | vn_hv_kv | vk_percent | shift_degree | vector_group | tap_side | tap_neutral | tap_min | tap_max | tap_step_degree | tap_step_percent | tap_phase_shifter
160 MVA 380/110 kV | 0.06 | 60 | 0.25 | 160 | 110 | 380 | 12.2 | 0 | Yy0 | hv | 0 | -9 | 9 | 0 | 1.5 | FALSE
100 MVA 220/110 kV | 0.06 | 55 | 0.26 | 100 | 110 | 220 | 12 | 0 | Yy0 | hv | 0 | -9 | 9 | 0 | 1.5 | FALSE
63 MVA 110/20 kV | 0.04 | 22 | 0.32 | 63 | 20 | 110 | 18 | 150 | YNd5 | hv | 0 | -9 | 9 | 0 | 1.5 | FALSE
40 MVA 110/20 kV | 0.05 | 18 | 0.34 | 40 | 20 | 110 | 16.2 | 150 | YNd5 | hv | 0 | -9 | 9 | 0 | 1.5 | FALSE
25 MVA 110/20 kV | 0.07 | 14 | 0.41 | 25 | 20 | 110 | 12 | 150 | YNd5 | hv | 0 | -9 | 9 | 0 | 1.5 | FALSE
63 MVA 110/10 kV | 0.04 | 22 | 0.32 | 63 | 10 | 110 | 18 | 150 | YNd5 | hv | 0 | -9 | 9 | 0 | 1.5 | FALSE
40 MVA 110/10 kV | 0.05 | 18 | 0.34 | 40 | 10 | 110 | 16.2 | 150 | YNd5 | hv | 0 | -9 | 9 | 0 | 1.5 | FALSE
25 MVA 110/10 kV | 0.07 | 14 | 0.41 | 25 | 10 | 110 | 12 | 150 | YNd5 | hv | 0 | -9 | 9 | 0 | 1.5 | FALSE
0.25 MVA 20/0.4 kV | 0.32 | 0.8 | 1.44 | 0.25 | 0.4 | 20 | 6 | 150 | Yzn5 | hv | 0 | -2 | 2 | 0 | 2.5 | FALSE
0.4 MVA 20/0.4 kV | 0.3375 | 1.35 | 1.425 | 0.4 | 0.4 | 20 | 6 | 150 | Dyn5 | hv | 0 | -2 | 2 | 0 | 2.5 | FALSE
0.63 MVA 20/0.4 kV | 0.2619 | 1.65 | 1.206 | 0.63 | 0.4 | 20 | 6 | 150 | Dyn5 | hv | 0 | -2 | 2 | 0 | 2.5 | FALSE
0.25 MVA 10/0.4 kV | 0.24 | 0.6 | 1.2 | 0.25 | 0.4 | 10 | 4 | 150 | Dyn5 | hv | 0 | -2 | 2 | 0 | 2.5 | FALSE
0.4 MVA 10/0.4 kV | 0.2375 | 0.95 | 1.325 | 0.4 | 0.4 | 10 | 4 | 150 | Dyn5 | hv | 0 | -2 | 2 | 0 | 2.5 | FALSE
0.63 MVA 10/0.4 kV | 0.1873 | 1.18 | 1.0794 | 0.63 | 0.4 | 10 | 4 | 150 | Dyn5 | hv | 0 | -2 | 2 | 0 | 2.5 | FALSE

## trafo3w_std_types
| sn_hv_mva | sn_mv_mva | sn_lv_mva | vn_hv_kv | vn_mv_kv | vn_lv_kv | vk_hv_percent | vk_mv_percent | vk_lv_percent | vkr_hv_percent | vkr_mv_percent | vkr_lv_percent | pfe_kw | i0_percent | shift_mv_degree | shift_lv_degree | vector_group | tap_side | tap_neutral | tap_min | tap_max | tap_step_percent
63/25/38 MVA 110/20/10 kV | 63 | 25 | 38 | 110 | 20 | 10 | 10.4 | 10.4 | 10.4 | 0.28 | 0.32 | 0.35 | 35 | 0.89 | 0 | 0 | YN0yn0yn0 | hv | 0 | -10 | 10 | 1.2
63/25/38 MVA 110/10/10 kV | 63 | 25 | 38 | 110 | 10 | 10 | 10.4 | 10.4 | 10.4 | 0.28 | 0.32 | 0.35 | 35 | 0.89 | 0 | 0 | YN0yn0yn0 | hv | 0 | -10 | 10 | 1.2

## fuse_std_types
| fuse_type | i_rated_a | t_avg | t_min | t_total | x_avg | x_min | x_total
HV 100A | HV 100A | 100 | 0 | [10.0, 3.64, 0.854, 0.281, 0.1, 0.0531, 0.022, 0.01] | [10.0, 4.267, 1.21, 0.403, 0.1, 0.058, 0.022, 0.01] | 0 | [300.0, 350.0, 450.0, 550.0, 700.0, 850.0, 1200.0, 1752.0] | [600.0, 700.0, 900.0, 1150.0, 1665.0, 2000.0, 3000.0, 4313.0]
HV 10A | HV 10A | 10 | 0 | [10.0, 1675.0, 0.344, 0.156, 0.1, 0.0417, 0.0171, 0.01] | [10.0, 1.3, 0.3, 0.155, 0.1, 0.0555, 0.023, 0.01] | 0 | [30.0, 32.0, 35.0, 37.0, 39.0, 50.0, 70.0, 88.0] | [60.0, 70.0, 80.0, 87.0, 94.0, 110.0, 150.0, 216.0]
HV 125A | HV 125A | 125 | 0 | [10.0, 1.82, 0.344, 0.1, 0.0467, 0.0269, 0.01] | [10.0, 2.478, 0.426, 0.1, 0.0427, 0.0211, 0.01] | 0 | [375.0, 500.0, 700.0, 925.0, 1200.0, 1500.0, 2341.0] | [750.0, 1000.0, 1500.0, 2200.0, 3000.0, 4000.0, 5765.0]
HV 160A | HV 160A | 160 | 0 | [10.0, 4.15, 1.03, 0.198, 0.1, 0.051, 0.0172, 0.01] | [10.0, 2.3, 0.734, 0.274, 0.1, 0.046, 0.0177, 0.01] | 0 | [480.0, 550.0, 700.0, 1000.0, 1260.0, 1600.0, 2500.0, 3227.0] | [960.0, 1300.0, 1700.0, 2200.0, 2996.0, 4000.0, 6000.0, 7946.0]
HV 16A | HV 16A | 16 | 0 | [10.0, 0.352, 0.164, 0.1, 0.0649, 0.0342, 0.01] | [10.0, 2.34, 0.722, 0.181, 0.1, 0.055, 0.0296, 0.01] | 0 | [48.0, 60.0, 65.0, 71.0, 80.0, 100.0, 162.0] | [96.0, 110.0, 125.0, 150.0, 168.0, 200.0, 250.0, 398.0]
HV 200A | HV 200A | 200 | 0 | [10.0, 4.267, 1.21, 0.403, 0.1, 0.058, 0.022, 0.01] | [10.0, 3.73, 1.654, 0.328, 0.1, 0.0531, 0.019, 0.01] | 0 | [600.0, 700.0, 900.0, 1150.0, 1665.0, 2000.0, 3000.0, 4313.0] | [1200.0, 1500.0, 1800.0, 2700.0, 3960.0, 5000.0, 7500.0, 10620.0]
HV 20A | HV 20A | 20 | 0 | [10.0, 1.3, 0.3, 0.155, 0.1, 0.0555, 0.023, 0.01] | [10.0, 1.3, 0.161, 0.1, 0.0611, 0.0399, 0.0141, 0.01] | 0 | [60.0, 70.0, 80.0, 87.0, 94.0, 110.0, 150.0, 216.0] | [120.0, 150.0, 200.0, 223.0, 260.0, 300.0, 450.0, 532.0]
HV 25A | HV 25A | 25 | 0 | [10.0, 2.512, 0.833, 0.299, 0.1, 0.0372, 0.0223, 0.01] | [10.0, 3.125, 0.597, 0.198, 0.1, 0.0378, 0.022, 0.01] | 0 | [75.0, 82.0, 90.0, 100.0, 124.0, 170.0, 200.0, 289.0] | [150.0, 170.0, 210.0, 250.0, 294.0, 400.0, 500.0, 711.0]
HV 31.5A | HV 31.5A | 31.5 | 0 | [10.0, 2.34, 0.722, 0.181, 0.1, 0.055, 0.0296, 0.01] | [10.0, 2.84, 0.368, 0.164, 0.1, 0.0621, 0.0378, 0.0195, 0.01] | 0 | [95.0, 110.0, 125.0, 150.0, 165.0, 200.0, 250.0, 390.0] | [189.0, 220.0, 300.0, 350.0, 393.0, 450.0, 530.0, 700.0, 960.0]
HV 40A | HV 40A | 40 | 0 | [10.0, 1.3, 0.161, 0.1, 0.0611, 0.0399, 0.0141, 0.01] | [10.0, 2.05, 0.369, 0.198, 0.1, 0.051, 0.0298, 0.01] | 0 | [120.0, 150.0, 200.0, 223.0, 260.0, 300.0, 450.0, 532.0] | [240.0, 300.0, 400.0, 450.0, 530.0, 650.0, 800.0, 1311.0]
HV 50A | HV 50A | 50 | 0 | [10.0, 3.215, 0.597, 0.198, 0.1, 0.0378, 0.022, 0.01] | [10.0, 3.64, 0.854, 0.281, 0.1, 0.0531, 0.022, 0.01] | 0 | [150.0, 170.0, 210.0, 250.0, 294.0, 400.0, 500.0, 711.0] | [300.0, 350.0, 450.0, 550.0, 700.0, 850.0, 1200.0, 1752.0]
HV 6.3A | HV 6.3A | 6.3 | 0 | [10.0, 1.39, 0.344, 0.168, 0.1, 0.056, 0.0263, 0.01] | [10.0, 1.711, 0.516, 0.198, 0.1, 0.0634, 0.0303, 0.01] | 0 | [19.0, 19.5, 20.4, 20.8, 22.0, 25.0, 32.0, 48.0] | [38.0, 40.0, 43.0, 48.0, 53.0, 60.0, 75.0, 118.0]
HV 63A | HV 63A | 63 | 0 | [10.0, 2.84, 0.368, 0.164, 0.1, 0.0621, 0.0378, 0.0195, 0.01] | [10.0, 1.82, 0.344, 0.1, 0.0467, 0.0269, 0.01] | 0 | [189.0, 220.0, 300.0, 350.0, 393.0, 450.0, 530.0, 700.0, 961.0] | [378.0, 500.0, 700.0, 934.0, 1200.0, 1500.0, 2366.0]
HV 80A | HV 80A | 80 | 0 | [10.0, 2.05, 0.369, 0.198, 0.1, 0.051, 0.0298, 0.01] | [10.0, 4.15, 1.03, 0.198, 0.1, 0.051, 0.0172, 0.01] | 0 | [240.0, 300.0, 400.0, 450.0, 530.0, 650.0, 800.0, 1311.0] | [480.0, 550.0, 700.0, 1000.0, 1260.0, 1600.0, 2500.0, 3227.0]
Siemens NH-1-100 | Siemens NH-1-100 | 100 | [5400.0, 2000.0, 400.0, 20.0, 1.0, 0.2, 0.012, 0.004] | 0 | 0 | [150.0, 190.0, 250.0, 430.0, 900.0, 1250.0, 2700.0, 3600.0] | 0 | 0
Siemens NH-1-125 | Siemens NH-1-125 | 125 | [4800.0, 120.0, 7.0, 0.1, 0.004] | 0 | 0 | [180.0, 400.0, 740.0, 2000.0, 4250.0] | 0 | 0
Siemens NH-1-16 | Siemens NH-1-16 | 16 | [4000.0, 400.0, 2.0, 0.1, 0.04, 0.01] | 0 | 0 | [26.0, 35.0, 75.0, 150.0, 200.0, 300.0] | 0 | 0
Siemens NH-1-160 | Siemens NH-1-160 | 160 | [4800.0, 120.0, 7.0, 0.1, 0.004] | 0 | 0 | [210.0, 500.0, 900.0, 2300.0, 5000.0] | 0 | 0
Siemens NH-1-25 | Siemens NH-1-25 | 25 | [4000.0, 1000.0, 10.0, 0.2, 0.02, 0.01] | 0 | 0 | [40.0, 50.0, 100.0, 210.0, 400.0, 500.0] | 0 | 0
Siemens NH-1-50 | Siemens NH-1-50 | 50 | [4000.0, 40.0, 4.0, 1.0, 0.02, 0.01] | 0 | 0 | [86.0, 200.0, 300.0, 400.0, 1000.0, 1280.0] | 0 | 0
Siemens NH-1-63 | Siemens NH-1-63 | 63 | [4000.0, 100.0, 10.0, 2.0, 0.04, 0.01] | 0 | 0 | [100.0, 200.0, 300.0, 400.0, 1000.0, 1500.0] | 0 | 0
Siemens NH-1-80 | Siemens NH-1-80 | 80 | [4800.0, 120.0, 7.0, 0.1, 0.01] | 0 | 0 | [150.58, 250.0, 450.0, 1150.0, 2470.0] | 0 | 0
Siemens NH-2-1000 | Siemens NH-2-1000 | 1000 | [4800.0, 120.0, 7.0, 0.1, 0.004] | 0 | 0 | [1900.0, 3500.0, 8400.0, 24000.0, 52000.0] | 0 | 0
Siemens NH-2-200 | Siemens NH-2-200 | 200 | [4800.0, 120.0, 7.0, 0.1, 0.004] | 0 | 0 | [280.0, 650.0, 1200.0, 3000.0, 7000.0] | 0 | 0
Siemens NH-2-224 | Siemens NH-2-224 | 224 | [4800.0, 120.0, 7.0, 0.2, 0.04, 0.004] | 0 | 0 | [400.0, 750.0, 1453.0, 3025.0, 4315.0, 7600.0] | 0 | 0
Siemens NH-2-250 | Siemens NH-2-250 | 250 | [4800.0, 120.0, 7.0, 0.1, 0.004] | 0 | 0 | [450.0, 800.0, 1650.0, 4000.0, 8500.0] | 0 | 0
Siemens NH-2-315 | Siemens NH-2-315 | 315 | [4800.0, 120.0, 7.0, 0.1, 0.004] | 0 | 0 | [550.0, 920.0, 1900.0, 5000.0, 11000.0] | 0 | 0
Siemens NH-2-355 | Siemens NH-2-355 | 355 | [4800.0, 120.0, 6.0, 0.1, 0.004] | 0 | 0 | [650.0, 1116.27, 2350.0, 5840.0, 12790.0] | 0 | 0
Siemens NH-2-400 | Siemens NH-2-400 | 400 | [4800.0, 120.0, 7.0, 0.1, 0.004] | 0 | 0 | [720.0, 1350.0, 2800.0, 6500.0, 15000.0] | 0 | 0
Siemens NH-2-425 | Siemens NH-2-425 | 425 | [4800.0, 120.0, 7.0, 0.1, 0.004] | 0 | 0 | [850.0, 1500.0, 3050.0, 7500.0, 16500.0] | 0 | 0
Siemens NH-2-630 | Siemens NH-2-630 | 630 | [4800.0, 120.0, 7.0, 0.1, 0.004] | 0 | 0 | [1200.0, 2000.0, 4800.0, 12000.0, 26000.0] | 0 | 0

## res_bus
| vm_pu | va_degree | p_mw | q_mvar
0 | 0.98374 | -0.31358 | 0.001373 | 0.0003441
1 | 0.98385 | -0.3115 | 0.00036982 | 9.2687e-05
2 | 0.98407 | -0.30715 | 0 | 0
3 | 0.98354 | -0.31756 | 0 | 0
4 | 0.98315 | -0.3251 | 0.0075011 | 0.00188
5 | 0.98445 | -0.29975 | 0.00041354 | 0.00010364
6 | 0.98482 | -0.29255 | 0.0042614 | 0.001068
7 | 0.98521 | -0.28493 | 0.0021694 | 0.0005437
8 | 0.98546 | -0.28007 | 0 | 0
9 | 0.99053 | -0.18216 | 0.0058778 | 0.0014731
10 | 0.99069 | -0.17914 | 0 | 0
11 | 0.98636 | -0.26252 | 0.0032397 | 0.00081194
12 | 0.99078 | -0.17729 | 0.0058777 | 0.0014731
13 | 0.99058 | -0.18115 | 0.0028229 | 0.00070748
14 | 0.9863 | -0.26378 | 0.011512 | 0.0028852
15 | 0.98699 | -0.25031 | 0.0023327 | 0.00058464
16 | 0.98627 | -0.26439 | 0.0065184 | 0.0016337
17 | 0.9861 | -0.2677 | 0.0059963 | 0.0015028
18 | 0.98609 | -0.26782 | 0.0053851 | 0.0013496
19 | 0.99103 | -0.17255 | 0 | 0
20 | 0.99062 | -0.18052 | 0.015007 | 0.0037612
21 | 0.99146 | -0.16411 | 0.004646 | 0.0011644
22 | 0.99147 | -0.16403 | 0.0037005 | 0.00092744
23 | 0.99246 | -0.14475 | 0 | 0
24 | 0.99246 | -0.14481 | 0.0025506 | 0.00063924
25 | 0.99353 | -0.12409 | 0.0027694 | 0.00069407
26 | 0.99376 | -0.11972 | 0.01192 | 0.0029875
27 | 0.99515 | -0.092871 | 0.0046796 | 0.0011728
28 | 0.98766 | -0.23731 | 0.0021697 | 0.00054379
29 | 0.98972 | -0.19727 | 0.0060831 | 0.0015246
30 | 0.99275 | -0.13891 | 0.0058564 | 0.0014677
31 | 0.99282 | -0.13746 | 0.0051694 | 0.0012956
32 | 0.99339 | -0.12662 | 0 | 0
33 | 0.99332 | -0.12791 | 0.0042116 | 0.0010555
34 | 0.99516 | -0.092578 | 0.051731 | 0.012965
35 | 0.99823 | -0.033829 | 0 | 0
36 | 1 | 0 | -0.54709 | -0.1383
37 | 0.99852 | -0.028328 | 0 | 0
38 | 0.99165 | -0.16063 | 0.024452 | 0.0061281
39 | 0.99231 | -0.14793 | 0 | 0
40 | 0.99264 | -0.14147 | 0.0068605 | 0.0017194
41 | 0.99371 | -0.12088 | 0.01757 | 0.0044034
42 | 0.99376 | -0.11973 | 0.016784 | 0.0042066
43 | 0.99585 | -0.07952 | 0.0081904 | 0.0020527
44 | 0.99818 | -0.034733 | 0.067116 | 0.016821
45 | 0.99552 | -0.085727 | 0 | 0
46 | 0.99409 | -0.11315 | 0 | 0
47 | 0.99509 | -0.093977 | 0.014691 | 0.0036818
48 | 0.99202 | -0.1529 | 0.0037026 | 0.00092797
49 | 0.99455 | -0.10431 | 0.0079344 | 0.0019885
50 | 0.9884 | -0.22309 | 0.04866 | 0.012195
51 | 0.99088 | -0.17495 | 0.050754 | 0.01272
52 | 0.9871 | -0.24843 | 0.073037 | 0.018305
53 | 0.99453 | -0.1048 | 0.0080693 | 0.0020224
54 | 0.99414 | -0.11234 | 0.007321 | 0.0018348
55 | 0.99998 | 149.9956 | 0 | 0

## res_line
| p_from_mw | q_from_mvar | p_to_mw | q_to_mvar | pl_mw | ql_mvar | i_from_ka | i_to_ka | i_ka | vm_from_pu | va_from_degree | vm_to_pu | va_to_degree | loading_percent
0 | -0.001373 | -0.0003441 | 0.0013731 | 0.00034312 | 1.3594e-07 | -9.8047e-07 | 0.0020768 | 0.0020764 | 0.0020768 | 0.98374 | -0.31358 | 0.98385 | -0.3115 | 0.57054
1 | -0.0092489 | -0.0023176 | 0.0092508 | 0.0023185 | 1.9182e-06 | 8.9561e-07 | 0.013988 | 0.013988 | 0.013988 | 0.98385 | -0.3115 | 0.98407 | -0.30715 | 3.8429
2 | 0.007506 | 0.0018818 | -0.0075038 | -0.001881 | 2.1649e-06 | 8.1688e-07 | 0.011353 | 0.011353 | 0.011353 | 0.98385 | -0.3115 | 0.98354 | -0.31756 | 3.1189
3 | -0.0092508 | -0.0023185 | 0.0092541 | 0.00232 | 3.2638e-06 | 1.5235e-06 | 0.013988 | 0.013988 | 0.013988 | 0.98407 | -0.30715 | 0.98445 | -0.29975 | 3.8429
4 | 0.0075038 | 0.001881 | -0.0075011 | -0.00188 | 2.6976e-06 | 1.0184e-06 | 0.011353 | 0.011353 | 0.011353 | 0.98354 | -0.31756 | 0.98315 | -0.3251 | 3.119
5 | -0.0096676 | -0.0024237 | 0.0096709 | 0.0024252 | 3.3163e-06 | 1.5957e-06 | 0.014613 | 0.014613 | 0.014613 | 0.98445 | -0.29975 | 0.98482 | -0.29255 | 4.0146
6 | -0.013932 | -0.0034933 | 0.013937 | 0.0034961 | 5.0584e-06 | 2.8499e-06 | 0.021052 | 0.021051 | 0.021052 | 0.98482 | -0.29255 | 0.98521 | -0.28493 | 5.7834
7 | -0.016107 | -0.0040398 | 0.016111 | 0.004042 | 3.7345e-06 | 2.1758e-06 | 0.024328 | 0.024328 | 0.024328 | 0.98521 | -0.28493 | 0.98546 | -0.28007 | 6.6835
8 | -0.016111 | -0.004042 | 0.016124 | 0.0040498 | 1.3493e-05 | 7.8605e-06 | 0.024328 | 0.024328 | 0.024328 | 0.98546 | -0.28007 | 0.98636 | -0.26252 | 6.6835
9 | -0.0058778 | -0.0014731 | 0.0058787 | 0.0014733 | 8.439e-07 | 1.6851e-07 | 0.0088299 | 0.0088298 | 0.0088299 | 0.99053 | -0.18216 | 0.99069 | -0.17914 | 2.4258
10 | -0.0087018 | -0.0021804 | 0.0087026 | 0.0021808 | 7.6823e-07 | 3.3724e-07 | 0.01307 | 0.01307 | 0.01307 | 0.99069 | -0.17914 | 0.99078 | -0.17729 | 3.5907
11 | 0.0028232 | 0.00070714 | -0.0028229 | -0.00070748 | 2.6932e-07 | -3.4188e-07 | 0.0042403 | 0.0042404 | 0.0042404 | 0.99069 | -0.17914 | 0.99058 | -0.18115 | 1.165
12 | 0.029416 | 0.0073737 | -0.029414 | -0.0073726 | 1.7681e-06 | 1.101e-06 | 0.044377 | 0.044377 | 0.044377 | 0.98636 | -0.26252 | 0.9863 | -0.26378 | 12.1916
13 | -0.04878 | -0.012235 | 0.048808 | 0.012253 | 2.8398e-05 | 1.7996e-05 | 0.073592 | 0.073592 | 0.073592 | 0.98636 | -0.26252 | 0.98699 | -0.25031 | 20.2176
14 | -0.01458 | -0.0036539 | 0.014584 | 0.0036557 | 3.2923e-06 | 1.8712e-06 | 0.021898 | 0.021897 | 0.021898 | 0.99078 | -0.17729 | 0.99103 | -0.17255 | 6.0158
15 | 0.017902 | 0.0044874 | -0.017902 | -0.0044871 | 5.2222e-07 | 3.0986e-07 | 0.027009 | 0.027009 | 0.027009 | 0.9863 | -0.26378 | 0.98627 | -0.26439 | 7.4201
16 | -0.051141 | -0.012838 | 0.051173 | 0.012858 | 3.1746e-05 | 2.0136e-05 | 0.077109 | 0.077109 | 0.077109 | 0.98699 | -0.25031 | 0.98766 | -0.23731 | 21.1838
17 | 0.011383 | 0.0028534 | -0.011381 | -0.0028525 | 1.7941e-06 | 9.4126e-07 | 0.017174 | 0.017175 | 0.017175 | 0.98627 | -0.26439 | 0.9861 | -0.2677 | 4.7183
18 | 0.0053851 | 0.0013496 | -0.0053851 | -0.0013496 | 2.9886e-08 | 3.7309e-09 | 0.0081262 | 0.0081262 | 0.0081262 | 0.9861 | -0.2677 | 0.98609 | -0.26782 | 2.2325
19 | 0.015013 | 0.0037645 | -0.015007 | -0.0037612 | 5.6969e-06 | 3.261e-06 | 0.022543 | 0.022543 | 0.022543 | 0.99103 | -0.17255 | 0.99062 | -0.18052 | 6.1931
20 | -0.029597 | -0.0074202 | 0.029609 | 0.0074276 | 1.1914e-05 | 7.4177e-06 | 0.04444 | 0.04444 | 0.04444 | 0.99103 | -0.17255 | 0.99146 | -0.16411 | 12.2088
21 | -0.034255 | -0.008592 | 0.034255 | 0.0085921 | 1.256e-07 | 7.8753e-08 | 0.051413 | 0.051413 | 0.051413 | 0.99146 | -0.16411 | 0.99147 | -0.16403 | 14.1244
22 | -0.037955 | -0.0095195 | 0.03799 | 0.0095415 | 3.4908e-05 | 2.1971e-05 | 0.056967 | 0.056967 | 0.056967 | 0.99147 | -0.16403 | 0.99246 | -0.14475 | 15.6502
23 | 0.0025506 | 0.00063923 | -0.0025506 | -0.00063924 | 6.5786e-09 | -1.1291e-08 | 0.0038242 | 0.0038242 | 0.0038242 | 0.99246 | -0.14475 | 0.99246 | -0.14481 | 1.0506
24 | -0.040541 | -0.010181 | 0.040581 | 0.010206 | 4.0022e-05 | 2.524e-05 | 0.060791 | 0.060791 | 0.060791 | 0.99246 | -0.14475 | 0.99353 | -0.12409 | 16.7008
25 | -0.04335 | -0.0109 | 0.043359 | 0.010906 | 9.048e-06 | 5.7166e-06 | 0.064938 | 0.064938 | 0.064938 | 0.99353 | -0.12409 | 0.99376 | -0.11972 | 17.8402
26 | -0.055279 | -0.013893 | 0.05535 | 0.013938 | 7.0945e-05 | 4.5047e-05 | 0.082787 | 0.082787 | 0.082787 | 0.99376 | -0.11972 | 0.99515 | -0.092871 | 22.7437
27 | -0.06003 | -0.015111 | 0.0602 | 0.015219 | 0.00016994 | 0.00010803 | 0.089784 | 0.089784 | 0.089784 | 0.99515 | -0.092871 | 0.99823 | -0.033829 | 24.666
28 | -0.053342 | -0.013402 | 0.053444 | 0.013467 | 0.00010214 | 6.4826e-05 | 0.080378 | 0.080378 | 0.080378 | 0.98766 | -0.23731 | 0.98972 | -0.19727 | 22.0819
29 | -0.059528 | -0.014991 | 0.059694 | 0.015097 | 0.00016664 | 0.00010593 | 0.089524 | 0.089523 | 0.089524 | 0.98972 | -0.19727 | 0.99275 | -0.13891 | 24.5944
30 | -0.065551 | -0.016565 | 0.065555 | 0.016568 | 4.5446e-06 | 2.8923e-06 | 0.098301 | 0.098301 | 0.098301 | 0.99275 | -0.13891 | 0.99282 | -0.13746 | 27.0059
31 | -0.070725 | -0.017864 | 0.070761 | 0.017887 | 3.6765e-05 | 2.3417e-05 | 0.10605 | 0.10605 | 0.10605 | 0.99282 | -0.13746 | 0.99339 | -0.12662 | 29.1344
32 | 0.0042119 | 0.0010555 | -0.0042116 | -0.0010555 | 2.5831e-07 | -5.8706e-08 | 0.0063091 | 0.0063091 | 0.0063091 | 0.99339 | -0.12662 | 0.99332 | -0.12791 | 1.7333
33 | -0.074973 | -0.018942 | 0.075096 | 0.019021 | 0.00012256 | 7.8103e-05 | 0.11236 | 0.11236 | 0.11236 | 0.99339 | -0.12662 | 0.99516 | -0.092578 | 30.8676
34 | -0.12683 | -0.031985 | 0.12718 | 0.032214 | 0.00035776 | 0.00022862 | 0.18971 | 0.18971 | 0.18971 | 0.99516 | -0.092578 | 0.99823 | -0.033829 | 52.1176
35 | -0.18738 | -0.047433 | 0.18769 | 0.047628 | 0.00030484 | 0.00019455 | 0.27949 | 0.27949 | 0.27949 | 0.99823 | -0.033829 | 1 | 0 | 38.3918
36 | 0.35776 | 0.090671 | -0.35727 | -0.09036 | 0.00048624 | 0.00031066 | 0.5327 | 0.5327 | 0.5327 | 1 | 0 | 0.99852 | -0.028328 | 48.7823
37 | 0.21591 | 0.054785 | -0.21532 | -0.054407 | 0.00059427 | 0.00037854 | 0.322 | 0.322 | 0.322 | 0.99852 | -0.028328 | 0.99552 | -0.085727 | 29.4869
38 | 0.14136 | 0.035575 | -0.14131 | -0.035547 | 4.3259e-05 | 2.755e-05 | 0.21071 | 0.21071 | 0.21071 | 0.99852 | -0.028328 | 0.99818 | -0.034733 | 28.9432
39 | -0.024452 | -0.0061281 | 0.024466 | 0.0061372 | 1.481e-05 | 9.0995e-06 | 0.036691 | 0.03669 | 0.036691 | 0.99165 | -0.16063 | 0.99231 | -0.14793 | 10.0798
40 | -0.024466 | -0.0061372 | 0.024474 | 0.0061419 | 7.5363e-06 | 4.6303e-06 | 0.03669 | 0.03669 | 0.03669 | 0.99231 | -0.14793 | 0.99264 | -0.14147 | 10.0798
41 | -0.031334 | -0.0078613 | 0.031365 | 0.0078805 | 3.0782e-05 | 1.9219e-05 | 0.046975 | 0.046974 | 0.046975 | 0.99264 | -0.14147 | 0.99371 | -0.12088 | 12.9051
42 | -0.048935 | -0.012284 | 0.048938 | 0.012286 | 2.7019e-06 | 1.7119e-06 | 0.073284 | 0.073284 | 0.073284 | 0.99371 | -0.12088 | 0.99376 | -0.11973 | 20.133
43 | -0.065722 | -0.016492 | 0.065848 | 0.016573 | 0.00012627 | 8.036e-05 | 0.098416 | 0.098416 | 0.098416 | 0.99376 | -0.11973 | 0.99585 | -0.07952 | 27.0375
44 | -0.074039 | -0.018625 | 0.074198 | 0.018726 | 0.00015879 | 0.00010117 | 0.11065 | 0.11065 | 0.11065 | 0.99585 | -0.07952 | 0.99818 | -0.034733 | 30.3996
45 | 0.17727 | 0.044862 | -0.17704 | -0.044714 | 0.00023296 | 0.00014806 | 0.26513 | 0.26513 | 0.26513 | 0.99552 | -0.085727 | 0.99409 | -0.11315 | 24.2791
46 | 0.038045 | 0.0095451 | -0.03803 | -0.0095357 | 1.4958e-05 | 9.4126e-06 | 0.05687 | 0.05687 | 0.05687 | 0.99552 | -0.085727 | 0.99509 | -0.093977 | 15.6236
47 | 0.17704 | 0.044714 | -0.1767 | -0.0445 | 0.00033655 | 0.00021391 | 0.26513 | 0.26513 | 0.26513 | 0.99409 | -0.11315 | 0.99202 | -0.1529 | 24.2792
48 | 0.023339 | 0.0058539 | -0.023328 | -0.0058469 | 1.1486e-05 | 7.0243e-06 | 0.034902 | 0.034902 | 0.034902 | 0.99509 | -0.093977 | 0.99455 | -0.10431 | 9.5885
49 | 0.173 | 0.043572 | -0.17282 | -0.043456 | 0.00018221 | 0.00011624 | 0.25957 | 0.25957 | 0.25957 | 0.99202 | -0.1529 | 0.99088 | -0.17495 | 35.6559
50 | 0.015393 | 0.0038583 | -0.015393 | -0.0038581 | 3.6209e-07 | 2.0811e-07 | 0.023031 | 0.023031 | 0.023031 | 0.99455 | -0.10431 | 0.99453 | -0.1048 | 6.3272
51 | -0.12179 | -0.030556 | 0.12207 | 0.030735 | 0.00028027 | 0.00017909 | 0.18336 | 0.18336 | 0.18336 | 0.9884 | -0.22309 | 0.99088 | -0.17495 | 50.373
52 | 0.073126 | 0.018361 | -0.073037 | -0.018305 | 8.8259e-05 | 5.6237e-05 | 0.1101 | 0.1101 | 0.1101 | 0.9884 | -0.22309 | 0.9871 | -0.24843 | 30.2477
53 | 0.0073237 | 0.0018358 | -0.007321 | -0.0018348 | 2.6287e-06 | 9.2512e-07 | 0.010958 | 0.010958 | 0.010958 | 0.99453 | -0.1048 | 0.99414 | -0.11234 | 3.0105

## res_trafo
| p_hv_mw | q_hv_mvar | p_lv_mw | q_lv_mvar | pl_mw | ql_mvar | i_hv_ka | i_lv_ka | vm_hv_pu | va_hv_degree | vm_lv_pu | va_lv_degree | loading_percent
0 | -1.2729e-15 | -1.3162e-15 | 0.00165 | 1.2699e-07 | 0.00165 | 1.2699e-07 | 5.2857e-17 | 0.0023815 | 0.99998 | 149.9956 | 1 | 0 | 0.2619

## res_ext_grid
| p_mw | q_mvar
0 | 0.54709 | 0.1383

## res_load
| p_mw | q_mvar
0 | 0.001373 | 0.0003441
1 | 0.00036982 | 9.2687e-05
2 | 0.0075011 | 0.00188
3 | 0.00041354 | 0.00010364
4 | 0.0042614 | 0.001068
5 | 0.0021694 | 0.0005437
6 | 0.0058778 | 0.0014731
7 | 0.0032397 | 0.00081194
8 | 0.0058777 | 0.0014731
9 | 0.0028229 | 0.00070748
10 | 0.011512 | 0.0028852
11 | 0.0023327 | 0.00058464
12 | 0.0065184 | 0.0016337
13 | 0.0059963 | 0.0015028
14 | 0.0053851 | 0.0013496
15 | 0.015007 | 0.0037612
16 | 0.004646 | 0.0011644
17 | 0.0037005 | 0.00092744
18 | 0.0025506 | 0.00063924
19 | 0.0027694 | 0.00069407
20 | 0.01192 | 0.0029875
21 | 0.0046796 | 0.0011728
22 | 0.0021697 | 0.00054379
23 | 0.0060831 | 0.0015246
24 | 0.0058564 | 0.0014677
25 | 0.0051694 | 0.0012956
26 | 0.0042116 | 0.0010555
27 | 0.051731 | 0.012965
28 | 0.024452 | 0.0061281
29 | 0.0068605 | 0.0017194
30 | 0.01757 | 0.0044034
31 | 0.016784 | 0.0042066
32 | 0.0081904 | 0.0020527
33 | 0.067116 | 0.016821
34 | 0.014691 | 0.0036818
35 | 0.0037026 | 0.00092797
36 | 0.0079344 | 0.0019885
37 | 0.04866 | 0.012195
38 | 0.050754 | 0.01272
39 | 0.073037 | 0.018305
40 | 0.0080693 | 0.0020224
41 | 0.007321 | 0.0018348

## dtypes
| element | column | dtype
0 | bus | name | object
1 | bus | vn_kv | float64
2 | bus | type | object
3 | bus | zone | object
4 | bus | in_service | bool
5 | load | name | object
6 | load | bus | uint32
7 | load | p_mw | float64
8 | load | q_mvar | float64
9 | load | const_z_percent | float64
10 | load | const_i_percent | float64
11 | load | sn_mva | float64
12 | load | scaling | float64
13 | load | in_service | bool
14 | load | type | object
15 | ext_grid | name | object
16 | ext_grid | bus | uint32
17 | ext_grid | vm_pu | float64
18 | ext_grid | va_degree | float64
19 | ext_grid | slack_weight | float64
20 | ext_grid | in_service | bool
21 | line | name | object
22 | line | std_type | object
23 | line | from_bus | uint32
24 | line | to_bus | uint32
25 | line | length_km | float64
26 | line | r_ohm_per_km | float64
27 | line | x_ohm_per_km | float64
28 | line | c_nf_per_km | float64
29 | line | g_us_per_km | float64
30 | line | max_i_ka | float64
31 | line | df | float64
32 | line | parallel | uint32
33 | line | type | object
34 | line | in_service | bool
35 | trafo | name | object
36 | trafo | std_type | object
37 | trafo | hv_bus | uint32
38 | trafo | lv_bus | uint32
39 | trafo | sn_mva | float64
40 | trafo | vn_hv_kv | float64
41 | trafo | vn_lv_kv | float64
42 | trafo | vk_percent | float64
43 | trafo | vkr_percent | float64
44 | trafo | pfe_kw | float64
45 | trafo | i0_percent | float64
46 | trafo | shift_degree | float64
47 | trafo | tap_side | object
48 | trafo | tap_neutral | int32
49 | trafo | tap_min | int32
50 | trafo | tap_max | int32
51 | trafo | tap_step_percent | float64
52 | trafo | tap_step_degree | float64
53 | trafo | tap_pos | int32
54 | trafo | tap_phase_shifter | bool
55 | trafo | parallel | uint32
56 | trafo | df | float64
57 | trafo | in_service | bool
58 | line_geodata | coords | object
59 | bus_geodata | x | float64
60 | bus_geodata | y | float64
61 | bus_geodata | coords | object
62 | res_bus | vm_pu | float64
63 | res_bus | va_degree | float64
64 | res_bus | p_mw | float64
65 | res_bus | q_mvar | float64
66 | res_line | p_from_mw | float64
67 | res_line | q_from_mvar | float64
68 | res_line | p_to_mw | float64
69 | res_line | q_to_mvar | float64
70 | res_line | pl_mw | float64
71 | res_line | ql_mvar | float64
72 | res_line | i_from_ka | float64
73 | res_line | i_to_ka | float64
74 | res_line | i_ka | float64
75 | res_line | vm_from_pu | float64
76 | res_line | va_from_degree | float64
77 | res_line | vm_to_pu | float64
78 | res_line | va_to_degree | float64
79 | res_line | loading_percent | float64
80 | res_trafo | p_hv_mw | float64
81 | res_trafo | q_hv_mvar | float64
82 | res_trafo | p_lv_mw | float64
83 | res_trafo | q_lv_mvar | float64
84 | res_trafo | pl_mw | float64
85 | res_trafo | ql_mvar | float64
86 | res_trafo | i_hv_ka | float64
87 | res_trafo | i_lv_ka | float64
88 | res_trafo | vm_hv_pu | float64
89 | res_trafo | va_hv_degree | float64
90 | res_trafo | vm_lv_pu | float64
91 | res_trafo | va_lv_degree | float64
92 | res_trafo | loading_percent | float64
93 | res_ext_grid | p_mw | float64
94 | res_ext_grid | q_mvar | float64
95 | res_load | p_mw | float64
96 | res_load | q_mvar | float64

## parameters
| version | format_version | converged | OPF_converged | name | f_hz | sn_mva
0 | 2.14.6 | 2.14.0 | TRUE | FALSE |  | 50 | 1