## bus
| name | vn_kv | type | zone | in_service
0 | bus_LV_1331-19_0_3_node_0 | 0.4 | n |  | TRUE
1 | bus_LV_1331-19_0_3_node_1 | 0.4 | n |  | TRUE
2 | bus_LV_1331-19_0_3_node_2 | 0.4 | n |  | TRUE
3 | bus_LV_1331-19_0_3_node_39 | 0.4 | n |  | TRUE
4 | bus_LV_1331-19_0_3_node_5 | 0.4 | n |  | TRUE
5 | bus_LV_1331-19_0_3_node_38 | 0.4 | n |  | TRUE
6 | bus_LV_1331-19_0_3_node_4 | 0.4 | n |  | TRUE
7 | bus_LV_1331-19_0_3_node_37 | 0.4 | n |  | TRUE
8 | bus_LV_1331-19_0_3_node_3 | 0.4 | n |  | TRUE
9 | bus_LV_1331-19_0_3_node_6 | 0.4 | n |  | TRUE
10 | bus_LV_1331-19_0_3_node_12 | 0.4 | n |  | TRUE
11 | bus_LV_1331-19_0_3_node_40 | 0.4 | n |  | TRUE
12 | bus_LV_1331-19_0_3_node_7 | 0.4 | n |  | TRUE
13 | bus_LV_1331-19_0_3_node_8 | 0.4 | n |  | TRUE
14 | bus_LV_1331-19_0_3_node_9 | 0.4 | n |  | TRUE
15 | bus_LV_1331-19_0_3_node_10 | 0.4 | n |  | TRUE
16 | bus_LV_1331-19_0_3_node_11 | 0.4 | n |  | TRUE
17 | bus_LV_1331-19_0_3_node_29 | 0.4 | n |  | TRUE
18 | bus_LV_1331-19_0_3_node_36 | 0.4 | n |  | TRUE
19 | bus_LV_1331-19_0_3_node_30 | 0.4 | n |  | TRUE
20 | bus_LV_1331-19_0_3_node_31 | 0.4 | n |  | TRUE
21 | bus_LV_1331-19_0_3_node_41 | 0.4 | n |  | TRUE
22 | bus_LV_1331-19_0_3_node_13 | 0.4 | n |  | TRUE
23 | bus_LV_1331-19_0_3_node_14 | 0.4 | n |  | TRUE
24 | bus_LV_1331-19_0_3_node_15 | 0.4 | n |  | TRUE
25 | bus_LV_1331-19_0_3_node_16 | 0.4 | n |  | TRUE
26 | bus_LV_1331-19_0_3_node_17 | 0.4 | n |  | TRUE
27 | bus_LV_1331-19_0_3_node_18 | 0.4 | n |  | TRUE
28 | bus_LV_1331-19_0_3_node_28 | 0.4 | n |  | TRUE
29 | bus_LV_1331-19_0_3_node_42 | 0.4 | n |  | TRUE
30 | bus_LV_1331-19_0_3_node_24 | 0.4 | n |  | TRUE
31 | bus_LV_1331-19_0_3_node_26 | 0.4 | n |  | TRUE
32 | bus_LV_1331-19_0_3_node_43 | 0.4 | n |  | TRUE
33 | bus_LV_1331-19_0_3_node_22 | 0.4 | n |  | TRUE
34 | bus_LV_1331-19_0_3_node_19 | 0.4 | n |  | TRUE
35 | bus_LV_1331-19_0_3_node_20 | 0.4 | n |  | TRUE
36 | bus_LV_1331-19_0_3_node_21 | 0.4 | n |  | TRUE
37 | bus_LV_1331-19_0_3_node_23 | 0.4 | n |  | TRUE
38 | bus_LV_1331-19_0_3_node_35 | 0.4 | n |  | TRUE
39 | bus_LV_1331-19_0_3_node_33 | 0.4 | n |  | TRUE
40 | bus_LV_1331-19_0_3_node_25 | 0.4 | n |  | TRUE
41 | bus_LV_1331-19_0_3_node_27 | 0.4 | n |  | TRUE
42 | bus_LV_1331-19_0_3_node_32 | 0.4 | n |  | TRUE
43 | bus_LV_1331-19_0_3_node_44 | 0.4 | n |  | TRUE
44 | bus_LV_1331-19_0_3_node_46 | 0.4 | n |  | TRUE
45 | bus_LV_1331-19_0_3_node_45 | 0.4 | n |  | TRUE
46 | bus_LV_1331-19_0_3_node_47 | 0.4 | n |  | TRUE
47 | bus_LV_1331-19_0_3_node_48 | 0.4 | n |  | TRUE
48 | bus_LV_1331-19_0_3_node_52 | 0.4 | n |  | TRUE
49 | bus_LV_1331-19_0_3_node_49 | 0.4 | n |  | TRUE
50 | bus_LV_1331-19_0_3_node_50 | 0.4 | n |  | TRUE
51 | bus_LV_1331-19_0_3_node_51 | 0.4 | n |  | TRUE
52 | bus_MV_4_0_node_42 | 20 | n |  | TRUE

## load
| name | bus | p_mw | q_mvar | const_z_percent | const_i_percent | sn_mva | scaling | in_service | type
0 | LV_1331-19_0_3_load_0 | 0 | 0.01977 | 0.0049548 | 0 | 0 |  | 1 | TRUE | wye
1 | LV_1331-19_0_3_load_39 | 3 | 0.013851 | 0.0034713 | 0 | 0 |  | 1 | TRUE | wye
2 | LV_1331-19_0_3_load_5 | 4 | 0.0099217 | 0.0024866 | 0 | 0 |  | 1 | TRUE | wye
3 | LV_1331-19_0_3_load_38 | 5 | 0.0093756 | 0.0023498 | 0 | 0 |  | 1 | TRUE | wye
4 | LV_1331-19_0_3_load_4 | 6 | 0.022242 | 0.0055743 | 0 | 0 |  | 1 | TRUE | wye
5 | LV_1331-19_0_3_load_37 | 7 | 0.013631 | 0.0034162 | 0 | 0 |  | 1 | TRUE | wye
6 | LV_1331-19_0_3_load_3 | 8 | 0.0097902 | 0.0024537 | 0 | 0 |  | 1 | TRUE | wye
7 | LV_1331-19_0_3_load_6 | 9 | 0.010185 | 0.0025525 | 0 | 0 |  | 1 | TRUE | wye
8 | LV_1331-19_0_3_load_12 | 10 | 0.009269 | 0.002323 | 0 | 0 |  | 1 | TRUE | wye
9 | LV_1331-19_0_3_load_40 | 11 | 0.0078048 | 0.0019561 | 0 | 0 |  | 1 | TRUE | wye
10 | LV_1331-19_0_3_load_7 | 12 | 0.0046299 | 0.0011604 | 0 | 0 |  | 1 | TRUE | wye
11 | LV_1331-19_0_3_load_8 | 13 | 0.0042252 | 0.0010589 | 0 | 0 |  | 1 | TRUE | wye
12 | LV_1331-19_0_3_load_10 | 15 | 0.0063039 | 0.0015799 | 0 | 0 |  | 1 | TRUE | wye
13 | LV_1331-19_0_3_load_11 | 16 | 0.0041546 | 0.0010413 | 0 | 0 |  | 1 | TRUE | wye
14 | LV_1331-19_0_3_load_36 | 18 | 0.0028891 | 0.00072407 | 0 | 0 |  | 1 | TRUE | wye
15 | LV_1331-19_0_3_load_30 | 19 | 0.0086874 | 0.0021773 | 0 | 0 |  | 1 | TRUE | wye
16 | LV_1331-19_0_3_load_31 | 20 | 0.012346 | 0.0030941 | 0 | 0 |  | 1 | TRUE | wye
17 | LV_1331-19_0_3_load_41 | 21 | 0.020085 | 0.0050337 | 0 | 0 |  | 1 | TRUE | wye
18 | LV_1331-19_0_3_load_13 | 22 | 0.014759 | 0.003699 | 0 | 0 |  | 1 | TRUE | wye
19 | LV_1331-19_0_3_load_14 | 23 | 0.0025372 | 0.00063589 | 0 | 0 |  | 1 | TRUE | wye
20 | LV_1331-19_0_3_load_16 | 25 | 0.01144 | 0.0028672 | 0 | 0 |  | 1 | TRUE | wye
21 | LV_1331-19_0_3_load_18 | 27 | 0.017871 | 0.0044789 | 0 | 0 |  | 1 | TRUE | wye
22 | LV_1331-19_0_3_load_28 | 28 | 0.003895 | 0.00097618 | 0 | 0 |  | 1 | TRUE | wye
23 | LV_1331-19_0_3_load_42 | 29 | 0.0053695 | 0.0013457 | 0 | 0 |  | 1 | TRUE | wye
24 | LV_1331-19_0_3_load_24 | 30 | 0.012441 | 0.003118 | 0 | 0 |  | 1 | TRUE | wye
25 | LV_1331-19_0_3_load_26 | 31 | 0.016707 | 0.0041871 | 0 | 0 |  | 1 | TRUE | wye
26 | LV_1331-19_0_3_load_22 | 33 | 0.0029315 | 0.00073472 | 0 | 0 |  | 1 | TRUE | wye
27 | LV_1331-19_0_3_load_19 | 34 | 0.0040231 | 0.0010083 | 0 | 0 |  | 1 | TRUE | wye
28 | LV_1331-19_0_3_load_20 | 35 | 0.012553 | 0.0031461 | 0 | 0 |  | 1 | TRUE | wye
29 | LV_1331-19_0_3_load_21 | 36 | 0.0063133 | 0.0015823 | 0 | 0 |  | 1 | TRUE | wye
30 | LV_1331-19_0_3_load_23 | 37 | 0.0049831 | 0.0012489 | 0 | 0 |  | 1 | TRUE | wye
31 | LV_1331-19_0_3_load_35 | 38 | 0.0039105 | 0.00098006 | 0 | 0 |  | 1 | TRUE | wye
32 | LV_1331-19_0_3_load_33 | 39 | 0.0027426 | 0.00068736 | 0 | 0 |  | 1 | TRUE | wye
33 | LV_1331-19_0_3_load_25 | 40 | 0.0070194 | 0.0017592 | 0 | 0 |  | 1 | TRUE | wye
34 | LV_1331-19_0_3_load_27 | 41 | 0.032038 | 0.0080295 | 0 | 0 |  | 1 | TRUE | wye
35 | LV_1331-19_0_3_load_32 | 42 | 0.0017635 | 0.00044198 | 0 | 0 |  | 1 | TRUE | wye
36 | LV_1331-19_0_3_load_44 | 43 | 0.0049354 | 0.0012369 | 0 | 0 |  | 1 | TRUE | wye
37 | LV_1331-19_0_3_load_46 | 44 | 0.0047405 | 0.0011881 | 0 | 0 |  | 1 | TRUE | wye
38 | LV_1331-19_0_3_load_45 | 45 | 0.0046092 | 0.0011552 | 0 | 0 |  | 1 | TRUE | wye
39 | LV_1331-19_0_3_load_52 | 48 | 0.0041677 | 0.0010445 | 0 | 0 |  | 1 | TRUE | wye
40 | LV_1331-19_0_3_load_49 | 49 | 0.0011823 | 0.00029632 | 0 | 0 |  | 1 | TRUE | wye
41 | LV_1331-19_0_3_load_50 | 50 | 0.0035404 | 0.00088731 | 0 | 0 |  | 1 | TRUE | wye
42 | LV_1331-19_0_3_load_51 | 51 | 0.00084682 | 0.00021223 | 0 | 0 |  | 1 | TRUE | wye

## ext_grid
| name | bus | vm_pu | va_degree | slack_weight | in_service
0 |  | 13 | 1 | 0 | 1 | TRUE

## line
| name | std_type | from_bus | to_bus | length_km | r_ohm_per_km | x_ohm_per_km | c_nf_per_km | g_us_per_km | max_i_ka | df | parallel | type | in_service
0 | LV_1331-19_0_3_line_0 |  | 0 | 1 | 0.024533 | 0.125 | 0.08 | 261 | 0 | 0.364 | 1 | 1 | cs | TRUE
1 | LV_1331-19_0_3_line_1 |  | 1 | 2 | 0.043469 | 0.125 | 0.08 | 261 | 0 | 0.364 | 1 | 1 | cs | TRUE
2 | LV_1331-19_0_3_line_2 |  | 2 | 6 | 0.016959 | 0.125 | 0.08 | 261 | 0 | 0.364 | 1 | 1 | cs | TRUE
3 | LV_1331-19_0_3_line_3 |  | 2 | 7 | 0.054219 | 0.125 | 0.08 | 261 | 0 | 0.364 | 1 | 1 | cs | TRUE
4 | LV_1331-19_0_3_line_4 |  | 3 | 4 | 0.039891 | 0.125 | 0.08 | 261 | 0 | 0.364 | 1 | 1 | cs | TRUE
5 | LV_1331-19_0_3_line_5 |  | 3 | 5 | 0.025267 | 0.125 | 0.08 | 261 | 0 | 0.364 | 1 | 1 | cs | TRUE
6 | LV_1331-19_0_3_line_6 |  | 4 | 9 | 0.0063491 | 0.125 | 0.08 | 261 | 0 | 0.364 | 1 | 1 | cs | TRUE
7 | LV_1331-19_0_3_line_7 |  | 4 | 8 | 0.024633 | 0.125 | 0.08 | 261 | 0 | 0.364 | 1 | 1 | cs | TRUE
8 | LV_1331-19_0_3_line_8 |  | 5 | 19 | 0.0013605 | 0.125 | 0.08 | 261 | 0 | 0.364 | 1 | 2 | cs | TRUE
9 | LV_1331-19_0_3_line_9 |  | 6 | 8 | 0.0043691 | 0.125 | 0.08 | 261 | 0 | 0.364 | 1 | 1 | cs | TRUE
10 | LV_1331-19_0_3_line_10 |  | 9 | 10 | 0.013804 | 0.125 | 0.08 | 261 | 0 | 0.364 | 1 | 1 | cs | TRUE
11 | LV_1331-19_0_3_line_11 |  | 10 | 11 | 0.014342 | 0.125 | 0.08 | 261 | 0 | 0.364 | 1 | 1 | cs | TRUE
12 | LV_1331-19_0_3_line_12 |  | 11 | 21 | 0.017726 | 0.125 | 0.08 | 261 | 0 | 0.364 | 1 | 1 | cs | TRUE
13 | LV_1331-19_0_3_line_13 |  | 12 | 13 | 0.0093706 | 0.125 | 0.08 | 261 | 0 | 0.364 | 1 | 3 | cs | TRUE
14 | LV_1331-19_0_3_line_14 |  | 12 | 14 | 0.01881 | 0.125 | 0.08 | 261 | 0 | 0.364 | 1 | 3 | cs | TRUE
15 | LV_1331-19_0_3_line_15 |  | 14 | 15 | 0.026878 | 0.125 | 0.08 | 261 | 0 | 0.364 | 1 | 3 | cs | TRUE
16 | LV_1331-19_0_3_line_16 |  | 14 | 16 | 0.010448 | 0.125 | 0.08 | 261 | 0 | 0.364 | 1 | 3 | cs | TRUE
17 | LV_1331-19_0_3_line_17 |  | 15 | 17 | 0.019671 | 0.125 | 0.08 | 261 | 0 | 0.364 | 1 | 3 | cs | TRUE
18 | LV_1331-19_0_3_line_18 |  | 16 | 18 | 0.021867 | 0.125 | 0.08 | 261 | 0 | 0.364 | 1 | 3 | cs | TRUE
19 | LV_1331-19_0_3_line_19 |  | 17 | 19 | 0.064485 | 0.125 | 0.08 | 261 | 0 | 0.364 | 1 | 3 | cs | TRUE
20 | LV_1331-19_0_3_line_20 |  | 18 | 20 | 0.032819 | 0.125 | 0.08 | 261 | 0 | 0.364 | 1 | 3 | cs | TRUE
21 | LV_1331-19_0_3_line_21 |  | 20 | 25 | 0.0028487 | 0.125 | 0.08 | 261 | 0 | 0.364 | 1 | 3 | cs | TRUE
22 | LV_1331-19_0_3_line_22 |  | 22 | 23 | 0.059014 | 0.125 | 0.08 | 261 | 0 | 0.364 | 1 | 3 | cs | TRUE
23 | LV_1331-19_0_3_line_23 |  | 22 | 24 | 0.014579 | 0.125 | 0.08 | 261 | 0 | 0.364 | 1 | 2 | cs | TRUE
24 | LV_1331-19_0_3_line_24 |  | 23 | 25 | 0.023849 | 0.125 | 0.08 | 261 | 0 | 0.364 | 1 | 3 | cs | TRUE
25 | LV_1331-19_0_3_line_25 |  | 24 | 26 | 0.011446 | 0.125 | 0.08 | 261 | 0 | 0.364 | 1 | 1 | cs | TRUE
26 | LV_1331-19_0_3_line_26 |  | 24 | 27 | 0.030374 | 0.125 | 0.08 | 261 | 0 | 0.364 | 1 | 1 | cs | TRUE
27 | LV_1331-19_0_3_line_27 |  | 26 | 28 | 0.04781 | 0.125 | 0.08 | 261 | 0 | 0.364 | 1 | 1 | cs | TRUE
28 | LV_1331-19_0_3_line_28 |  | 26 | 29 | 0.011024 | 0.125 | 0.08 | 261 | 0 | 0.364 | 1 | 1 | cs | TRUE
29 | LV_1331-19_0_3_line_29 |  | 27 | 30 | 0.022572 | 0.125 | 0.08 | 261 | 0 | 0.364 | 1 | 1 | cs | TRUE
30 | LV_1331-19_0_3_line_30 |  | 28 | 31 | 0.044864 | 0.125 | 0.08 | 261 | 0 | 0.364 | 1 | 1 | cs | TRUE
31 | LV_1331-19_0_3_line_31 |  | 29 | 32 | 0.097874 | 0.125 | 0.08 | 261 | 0 | 0.364 | 1 | 1 | cs | TRUE
32 | LV_1331-19_0_3_line_32 |  | 30 | 33 | 0.046022 | 0.125 | 0.08 | 261 | 0 | 0.364 | 1 | 1 | cs | TRUE
33 | LV_1331-19_0_3_line_33 |  | 31 | 40 | 0.027975 | 0.125 | 0.08 | 261 | 0 | 0.364 | 1 | 1 | cs | TRUE
34 | LV_1331-19_0_3_line_34 |  | 32 | 43 | 0.061892 | 0.125 | 0.08 | 261 | 0 | 0.364 | 1 | 1 | cs | TRUE
35 | LV_1331-19_0_3_line_35 |  | 32 | 44 | 0.13361 | 0.125 | 0.08 | 261 | 0 | 0.364 | 1 | 1 | cs | TRUE
36 | LV_1331-19_0_3_line_36 |  | 33 | 35 | 0.015275 | 0.125 | 0.08 | 261 | 0 | 0.364 | 1 | 1 | cs | TRUE
37 | LV_1331-19_0_3_line_37 |  | 34 | 35 | 0.027212 | 0.125 | 0.08 | 261 | 0 | 0.364 | 1 | 1 | cs | TRUE
38 | LV_1331-19_0_3_line_38 |  | 34 | 36 | 0.0072363 | 0.125 | 0.08 | 261 | 0 | 0.364 | 1 | 1 | cs | TRUE
39 | LV_1331-19_0_3_line_39 |  | 36 | 37 | 0.010779 | 0.125 | 0.08 | 261 | 0 | 0.364 | 1 | 1 | cs | TRUE
40 | LV_1331-19_0_3_line_40 |  | 37 | 38 | 0.0077271 | 0.125 | 0.08 | 261 | 0 | 0.364 | 1 | 1 | cs | TRUE
41 | LV_1331-19_0_3_line_41 |  | 38 | 39 | 0.019283 | 0.125 | 0.08 | 261 | 0 | 0.364 | 1 | 1 | cs | TRUE
42 | LV_1331-19_0_3_line_42 |  | 39 | 42 | 0.0092227 | 0.125 | 0.08 | 261 | 0 | 0.364 | 1 | 1 | cs | TRUE
43 | LV_1331-19_0_3_line_43 |  | 40 | 41 | 0.011473 | 0.125 | 0.08 | 261 | 0 | 0.364 | 1 | 1 | cs | TRUE
44 | LV_1331-19_0_3_line_44 |  | 44 | 45 | 0.041165 | 0.125 | 0.08 | 261 | 0 | 0.364 | 1 | 1 | cs | TRUE
45 | LV_1331-19_0_3_line_45 |  | 45 | 46 | 0.055627 | 0.125 | 0.08 | 261 | 0 | 0.364 | 1 | 1 | cs | TRUE
46 | LV_1331-19_0_3_line_46 |  | 46 | 47 | 0.05785 | 0.125 | 0.08 | 261 | 0 | 0.364 | 1 | 1 | cs | TRUE
47 | LV_1331-19_0_3_line_47 |  | 47 | 48 | 0.033011 | 0.125 | 0.08 | 261 | 0 | 0.364 | 1 | 1 | cs | TRUE
48 | LV_1331-19_0_3_line_48 |  | 48 | 50 | 0.015954 | 0.125 | 0.08 | 261 | 0 | 0.364 | 1 | 1 | cs | TRUE
49 | LV_1331-19_0_3_line_49 |  | 49 | 50 | 0.014805 | 0.125 | 0.08 | 261 | 0 | 0.364 | 1 | 1 | cs | TRUE
50 | LV_1331-19_0_3_line_50 |  | 49 | 51 | 0.025343 | 0.125 | 0.08 | 261 | 0 | 0.364 | 1 | 1 | cs | TRUE

## trafo
| name | std_type | hv_bus | lv_bus | sn_mva | vn_hv_kv | vn_lv_kv | vk_percent | vkr_percent | pfe_kw | i0_percent | shift_degree | tap_side | tap_neutral | tap_min | tap_max | tap_step_percent | tap_step_degree | tap_pos | tap_phase_shifter | parallel | df | in_service
0 | LV_1331-19_0_3_trafo_8 | 0.63 MVA 20/0.4 kV | 52 | 13 | 0.63 | 20 | 0.4 | 6 | 1.206 | 1.65 | 0.2619 | 150 | hv | 0 | -2 | 2 | 2.5 | 0 | 0 | FALSE | 1 | 1 | TRUE

## line_geodata
| x0 | y0 | x1 | y1 | x2 | y2 | x3 | y3 | x4 | y4 | x5 | y5 | x6 | y6
0 | 2675903.3341 | 1213938.3115 | 2675908.0012 | 1213962.3961
1 | 2675860.4534 | 1213946.1487 | 2675903.3341 | 1213938.3115
2 | 2675860.4534 | 1213946.1487 | 2675843.8872 | 1213949.7779
3 | 2675860.4534 | 1213946.1487 | 2675859.6412 | 1213939.5342 | 2675862.7429 | 1213926.2095 | 2675857.8621 | 1213892.6892
4 | 2675825.175 | 1213994.6979 | 2675815.5572 | 1213955.9842
5 | 2675825.175 | 1213994.6979 | 2675802.6978 | 1214006.2394
6 | 2675814.7189 | 1213949.6906 | 2675815.5572 | 1213955.9842 | 2675815.5572 | 1213955.9842
7 | 2675839.6193 | 1213950.7129 | 2675815.5572 | 1213955.9842
8 | 2675802.6978 | 1214006.2394 | 2675801.4876 | 1214006.8609
9 | 2675839.6193 | 1213950.7129 | 2675843.8872 | 1213949.7779
10 | 2675814.7189 | 1213949.6906 | 2675812.8963 | 1213936.0077
11 | 2675811.0027 | 1213921.7915 | 2675812.8963 | 1213936.0077
12 | 2675811.272 | 1213904.1076 | 2675810.5994 | 1213918.764 | 2675811.0027 | 1213921.7915
13 | 2675710.8667 | 1213970.4969 | 2675715.835 | 1213978.442
14 | 2675725.8083 | 1213994.3908 | 2675715.835 | 1213978.442
15 | 2675725.8083 | 1213994.3908 | 2675739.3909 | 1214017.5849
16 | 2675725.8083 | 1213994.3908 | 2675715.3692 | 1213994.8227
17 | 2675749.3315 | 1214034.5597 | 2675739.3909 | 1214017.5849
18 | 2675715.3692 | 1213994.8227 | 2675709.7724 | 1213995.0543 | 2675693.7828 | 1213992.0717
19 | 2675749.3315 | 1214034.5597 | 2675783.296 | 1214021.1715 | 2675780.5918 | 1214017.5904 | 2675801.4876 | 1214006.8609
20 | 2675673.8869 | 1213966.9391 | 2675677.5167 | 1213976.1662 | 2675684.6061 | 1213984.9506 | 2675693.7828 | 1213992.0717 | 2675693.7828 | 1213992.0717
21 | 2675672.844 | 1213964.2882 | 2675673.8869 | 1213966.9391
22 | 2675665.4561 | 1213941.6129 | 2675661.7968 | 1213930.3818 | 2675652.4021 | 1213905.1243 | 2675649.1134 | 1213897.3109 | 2675645.0823 | 1213886.2455
23 | 2675640.092 | 1213872.5473 | 2675645.0823 | 1213886.2455
24 | 2675665.4561 | 1213941.6129 | 2675672.844 | 1213964.2882 | 2675672.844 | 1213964.2882
25 | 2675640.092 | 1213872.5473 | 2675636.2943 | 1213861.7478
26 | 2675640.092 | 1213872.5473 | 2675629.1836 | 1213878.5684 | 2675623.327 | 1213884.5535 | 2675620.545 | 1213893.6796 | 2675620.545 | 1213893.6796
27 | 2675636.2943 | 1213861.7478 | 2675679.1529 | 1213840.5595
28 | 2675636.2943 | 1213861.7478 | 2675631.6984 | 1213851.7274
29 | 2675626.1656 | 1213915.3113 | 2675621.4619 | 1213903.4308 | 2675620.545 | 1213893.6796
30 | 2675722.8178 | 1213832.0204 | 2675716.8458 | 1213832.2843 | 2675698.5768 | 1213834.098 | 2675683.2827 | 1213838.5179 | 2675679.1529 | 1213840.5595
31 | 2675599.193 | 1213759.4675 | 2675618.1905 | 1213817.0118 | 2675627.513 | 1213842.6019 | 2675631.6984 | 1213851.7274
32 | 2675626.1656 | 1213915.3113 | 2675631.2215 | 1213928.0815 | 2675631.3115 | 1213932.3631 | 2675626.0364 | 1213939.8232 | 2675616.4304 | 1213949.163 | 2675612.035 | 1213952.4184
33 | 2675722.8178 | 1213832.0204 | 2675733.6504 | 1213831.5416 | 2675748.1521 | 1213835.0836 | 2675750.0451 | 1213836.2121
34 | 2675599.193 | 1213759.4675 | 2675540.573 | 1213779.8155
35 | 2675599.193 | 1213759.4675 | 2675550.9683 | 1213634.8606
36 | 2675599.7601 | 1213961.5097 | 2675612.035 | 1213952.4184
37 | 2675599.7601 | 1213961.5097 | 2675596.2404 | 1213964.1166 | 2675592.6205 | 1213969.2407 | 2675591.3683 | 1213974.5393 | 2675591.975 | 1213978.216 | 2675594.8085 | 1213983.5887 | 2675595.6247 | 1213984.6178
38 | 2675600.1214 | 1213990.2875 | 2675595.6247 | 1213984.6178
39 | 2675606.8196 | 1213998.7329 | 2675600.1214 | 1213990.2875
40 | 2675606.8196 | 1213998.7329 | 2675611.6212 | 1214004.7871
41 | 2675623.6038 | 1214019.8954 | 2675611.6212 | 1214004.7871
42 | 2675629.3348 | 1214027.1214 | 2675623.6038 | 1214019.8954
43 | 2675756.6903 | 1213844.6426 | 2675756.39 | 1213842.5708 | 2675754.6885 | 1213838.9802 | 2675750.0451 | 1213836.2121
44 | 2675541.7718 | 1213594.8548 | 2675546.1034 | 1213620.3614 | 2675550.9683 | 1213634.8606
45 | 2675542.5371 | 1213542.1217 | 2675548.1687 | 1213549.1086 | 2675543.4507 | 1213567.7386 | 2675541.4737 | 1213576.8749 | 2675540.7522 | 1213588.8512 | 2675541.7718 | 1213594.8548
46 | 2675542.5371 | 1213542.1217 | 2675517.155 | 1213562.669 | 2675502.4613 | 1213573.6233 | 2675496.4534 | 1213577.1495
47 | 2675496.4534 | 1213577.1495 | 2675488.565 | 1213591.2031 | 2675481.0323 | 1213606.326
48 | 2675469.3042 | 1213616.7536 | 2675479.7103 | 1213608.9802 | 2675481.0323 | 1213606.326
49 | 2675455.4496 | 1213620.992 | 2675466.1285 | 1213619.1259 | 2675469.3042 | 1213616.7536
50 | 2675430.8354 | 1213626.9289 | 2675447.7957 | 1213622.3294 | 2675455.4496 | 1213620.992

## bus_geodata
| x | y | coords
0 | 2675908.0012 | 1213962.3961
1 | 2675903.3341 | 1213938.3115
2 | 2675860.4534 | 1213946.1487
3 | 2675825.175 | 1213994.6979
4 | 2675815.5572 | 1213955.9842
5 | 2675802.6978 | 1214006.2394
6 | 2675843.8872 | 1213949.7779
7 | 2675857.8621 | 1213892.6892
8 | 2675839.6193 | 1213950.7129
9 | 2675814.7189 | 1213949.6906
10 | 2675812.8963 | 1213936.0077
11 | 2675811.0027 | 1213921.7915
12 | 2675715.835 | 1213978.442
13 | 2675710.8667 | 1213970.4969
14 | 2675725.8083 | 1213994.3908
15 | 2675739.3909 | 1214017.5849
16 | 2675715.3692 | 1213994.8227
17 | 2675749.3315 | 1214034.5597
18 | 2675693.7828 | 1213992.0717
19 | 2675801.4876 | 1214006.8609
20 | 2675673.8869 | 1213966.9391
21 | 2675811.272 | 1213904.1076
22 | 2675645.0823 | 1213886.2455
23 | 2675665.4561 | 1213941.6129
24 | 2675640.092 | 1213872.5473
25 | 2675672.844 | 1213964.2882
26 | 2675636.2943 | 1213861.7478
27 | 2675620.545 | 1213893.6796
28 | 2675679.1529 | 1213840.5595
29 | 2675631.6984 | 1213851.7274
30 | 2675626.1656 | 1213915.3113
31 | 2675722.8178 | 1213832.0204
32 | 2675599.193 | 1213759.4675
33 | 2675612.035 | 1213952.4184
34 | 2675595.6247 | 1213984.6178
35 | 2675599.7601 | 1213961.5097
36 | 2675600.1214 | 1213990.2875
37 | 2675606.8196 | 1213998.7329
38 | 2675611.6212 | 1214004.7871
39 | 2675623.6038 | 1214019.8954
40 | 2675750.0451 | 1213836.2121
41 | 2675756.6903 | 1213844.6426
42 | 2675629.3348 | 1214027.1214
43 | 2675540.573 | 1213779.8155
44 | 2675550.9683 | 1213634.8606
45 | 2675541.7718 | 1213594.8548
46 | 2675542.5371 | 1213542.1217
47 | 2675496.4534 | 1213577.1495
48 | 2675481.0323 | 1213606.326
49 | 2675455.4496 | 1213620.992
50 | 2675469.3042 | 1213616.7536
51 | 2675430.8354 | 1213626.9289
52 | 2675725.8083 | 1213994.3908

## line_std_types
| c_nf_per_km | r_ohm_per_km | x_ohm_per_km | max_i_ka | type | q_mm2 | alpha | voltage_rating
NAYY 4x50 SE | 210 | 0.642 | 0.083 | 0.142 | cs | 50 | 0.00403 | LV
NAYY 4x120 SE | 264 | 0.225 | 0.08 | 0.242 | cs | 120 | 0.00403 | LV
NAYY 4x150 SE | 261 | 0.208 | 0.08 | 0.27 | cs | 150 | 0.00403 | LV
NA2XS2Y 1x95 RM/25 12/20 kV | 216 | 0.313 | 0.132 | 0.252 | cs | 95 | 0.00403 | MV
NA2XS2Y 1x185 RM/25 12/20 kV | 273 | 0.161 | 0.117 | 0.362 | cs | 185 | 0.00403 | MV
NA2XS2Y 1x240 RM/25 12/20 kV | 304 | 0.122 | 0.112 | 0.421 | cs | 240 | 0.00403 | MV
NA2XS2Y 1x95 RM/25 6/10 kV | 315 | 0.313 | 0.123 | 0.249 | cs | 95 | 0.00403 | MV
NA2XS2Y 1x185 RM/25 6/10 kV | 406 | 0.161 | 0.11 | 0.358 | cs | 185 | 0.00403 | MV
NA2XS2Y 1x240 RM/25 6/10 kV | 456 | 0.122 | 0.105 | 0.416 | cs | 240 | 0.00403 | MV
NA2XS2Y 1x150 RM/25 12/20 kV | 250 | 0.206 | 0.116 | 0.319 | cs | 150 | 0.00403 | MV
NA2XS2Y 1x120 RM/25 12/20 kV | 230 | 0.253 | 0.119 | 0.283 | cs | 120 | 0.00403 | MV
NA2XS2Y 1x70 RM/25 12/20 kV | 190 | 0.443 | 0.132 | 0.22 | cs | 70 | 0.00403 | MV
NA2XS2Y 1x150 RM/25 6/10 kV | 360 | 0.206 | 0.11 | 0.315 | cs | 150 | 0.00403 | MV
NA2XS2Y 1x120 RM/25 6/10 kV | 340 | 0.253 | 0.113 | 0.28 | cs | 120 | 0.00403 | MV
NA2XS2Y 1x70 RM/25 6/10 kV | 280 | 0.443 | 0.123 | 0.217 | cs | 70 | 0.00403 | MV
N2XS(FL)2Y 1x120 RM/35 64/110 kV | 112 | 0.153 | 0.166 | 0.366 | cs | 120 | 0.00393 | HV
N2XS(FL)2Y 1x185 RM/35 64/110 kV | 125 | 0.099 | 0.156 | 0.457 | cs | 185 | 0.00393 | HV
N2XS(FL)2Y 1x240 RM/35 64/110 kV | 135 | 0.075 | 0.149 | 0.526 | cs | 240 | 0.00393 | HV
N2XS(FL)2Y 1x300 RM/35 64/110 kV | 144 | 0.06 | 0.144 | 0.588 | cs | 300 | 0.00393 | HV
15-AL1/3-ST1A 0.4 | 11 | 1.8769 | 0.35 | 0.105 | ol | 16 | 0.00403 | LV
24-AL1/4-ST1A 0.4 | 11.25 | 1.2012 | 0.335 | 0.14 | ol | 24 | 0.00403 | LV
48-AL1/8-ST1A 0.4 | 12.2 | 0.5939 | 0.3 | 0.21 | ol | 48 | 0.00403 | LV
94-AL1/15-ST1A 0.4 | 13.2 | 0.306 | 0.29 | 0.35 | ol | 94 | 0.00403 | LV
34-AL1/6-ST1A 10.0 | 9.7 | 0.8342 | 0.36 | 0.17 | ol | 34 | 0.00403 | MV
48-AL1/8-ST1A 10.0 | 10.1 | 0.5939 | 0.35 | 0.21 | ol | 48 | 0.00403 | MV
70-AL1/11-ST1A 10.0 | 10.4 | 0.4132 | 0.339 | 0.29 | ol | 70 | 0.00403 | MV
94-AL1/15-ST1A 10.0 | 10.75 | 0.306 | 0.33 | 0.35 | ol | 94 | 0.00403 | MV
122-AL1/20-ST1A 10.0 | 11.1 | 0.2376 | 0.323 | 0.41 | ol | 122 | 0.00403 | MV
149-AL1/24-ST1A 10.0 | 11.25 | 0.194 | 0.315 | 0.47 | ol | 149 | 0.00403 | MV
34-AL1/6-ST1A 20.0 | 9.15 | 0.8342 | 0.382 | 0.17 | ol | 34 | 0.00403 | MV
48-AL1/8-ST1A 20.0 | 9.5 | 0.5939 | 0.372 | 0.21 | ol | 48 | 0.00403 | MV
70-AL1/11-ST1A 20.0 | 9.7 | 0.4132 | 0.36 | 0.29 | ol | 70 | 0.00403 | MV
94-AL1/15-ST1A 20.0 | 10 | 0.306 | 0.35 | 0.35 | ol | 94 | 0.00403 | MV
122-AL1/20-ST1A 20.0 | 10.3 | 0.2376 | 0.344 | 0.41 | ol | 122 | 0.00403 | MV
149-AL1/24-ST1A 20.0 | 10.5 | 0.194 | 0.337 | 0.47 | ol | 149 | 0.00403 | MV
184-AL1/30-ST1A 20.0 | 10.75 | 0.1571 | 0.33 | 0.535 | ol | 184 | 0.00403 | MV
243-AL1/39-ST1A 20.0 | 11 | 0.1188 | 0.32 | 0.645 | ol | 243 | 0.00403 | MV
48-AL1/8-ST1A 110.0 | 8 | 0.5939 | 0.46 | 0.21 | ol | 48 | 0.00403 | HV
70-AL1/11-ST1A 110.0 | 8.4 | 0.4132 | 0.45 | 0.29 | ol | 70 | 0.00403 | HV
94-AL1/15-ST1A 110.0 | 8.65 | 0.306 | 0.44 | 0.35 | ol | 94 | 0.00403 | HV
122-AL1/20-ST1A 110.0 | 8.5 | 0.2376 | 0.43 | 0.41 | ol | 122 | 0.00403 | HV
149-AL1/24-ST1A 110.0 | 8.75 | 0.194 | 0.41 | 0.47 | ol | 149 | 0.00403 | HV
184-AL1/30-ST1A 110.0 | 8.8 | 0.1571 | 0.4 | 0.535 | ol | 184 | 0.00403 | HV
243-AL1/39-ST1A 110.0 | 9 | 0.1188 | 0.39 | 0.645 | ol | 243 | 0.00403 | HV
305-AL1/39-ST1A 110.0 | 9.2 | 0.0949 | 0.38 | 0.74 | ol | 305 | 0.00403 | HV
490-AL1/64-ST1A 110.0 | 9.75 | 0.059 | 0.37 | 0.96 | ol | 490 | 0.00403 | HV
679-AL1/86-ST1A 110.0 | 9.95 | 0.042 | 0.36 | 1.15 | ol | 679 | 0.00403 | HV
490-AL1/64-ST1A 220.0 | 10 | 0.059 | 0.285 | 0.96 | ol | 490 | 0.00403 | HV
679-AL1/86-ST1A 220.0 | 11.7 | 0.042 | 0.275 | 1.15 | ol | 679 | 0.00403 | HV
490-AL1/64-ST1A 380.0 | 11 | 0.059 | 0.253 | 0.96 | ol | 490 | 0.00403 | HV
679-AL1/86-ST1A 380.0 | 14.6 | 0.042 | 0.25 | 1.15 | ol | 679 | 0.00403 | HV

## trafo_std_types
| i0_percent | pfe_kw | vkr_percent | sn_mva | vn_lv_kv | vn_hv_kv | vk_percent | shift_degree | vector_group | tap_side | tap_neutral | tap_min | tap_max | tap_step_degree | tap_step_percent | tap_phase_shifter
160 MVA 380/110 kV | 0.06 | 60 | 0.25 | 160 | 110 | 380 | 12.2 | 0 | Yy0 | hv | 0 | -9 | 9 | 0 | 1.5 | FALSE
100 MVA 220/110 kV | 0.06 | 55 | 0.26 | 100 | 110 | 220 | 12 | 0 | Yy0 | hv | 0 | -9 | 9 | 0 | 1.5 | FALSE
63 MVA 110/20 kV | 0.04 | 22 | 0.32 | 63 | 20 | 110 | 18 | 150 | YNd5 | hv | 0 | -9 | 9 | 0 | 1.5 | FALSE
40 MVA 110/20 kV | 0.05 | 18 | 0.34 | 40 | 20 | 110 | 16.2 | 150 | YNd5 | hv | 0 | -9 | 9 | 0 | 1.5 | FALSE
25 MVA 110/20 kV | 0.07 | 14 | 0.41 | 25 | 20 | 110 | 12 | 150 | YNd5 | hv | 0 | -9 | 9 | 0 | 1.5 | FALSE
63 MVA 110/10 kV | 0.04 | 22 | 0.32 | 63 | 10 | 110 | 18 | 150 | YNd5 | hv | 0 | -9 | 9 | 0 | 1.5 | FALSE
40 MVA 110/10 kV | 0.05 | 18 | 0.34 | 40 | 10 | 110 | 16.2 | 150 | YNd5 | hv | 0 | -9 | 9 | 0 | 1.5 | FALSE
25 MVA 110/10 kV | 0.07 | 14 | 0.41 | 25 | 10 | 110 | 12 | 150 | YNd5 | hv | 0 | -9 | 9 | 0 | 1.5 | FALSE
0.25 MVA 20/0.4 kV | 0.32 | 0.8 | 1.44 | 0.25 | 0.4 | 20 | 6 | 150 | Yzn5 | hv | 0 | -2 | 2 | 0 | 2.5 | FALSE
0.4 MVA 20/0.4 kV | 0.3375 | 1.35 | 1.425 | 0.4 | 0.4 | 20 | 6 | 150 | Dyn5 | hv | 0 | -2 | 2 | 0 | 2.5 | FALSE
0.63 MVA 20/0.4 kV | 0.2619 | 1.65 | 1.206 | 0.63 | 0.4 | 20 | 6 | 150 | Dyn5 | hv | 0 | -2 | 2 | 0 | 2.5 | FALSE
0.25 MVA 10/0.4 kV | 0.24 | 0.6 | 1.2 | 0.25 | 0.4 | 10 | 4 | 150 | Dyn5 | hv | 0 | -2 | 2 | 0 | 2.5 | FALSE
0.4 MVA 10/0.4 kV | 0.2375 | 0.95 | 1.325 | 0.4 | 0.4 | 10 | 4 | 150 | Dyn5 | hv | 0 | -2 | 2 | 0 | 2.5 | FALSE
0.63 MVA 10/0.4 kV | 0.1873 | 1.18 | 1.0794 | 0.63 | 0.4 | 10 | 4 | 150 | Dyn5 | hv | 0 | -2 | 2 | 0 | 2.5 | FALSE

## trafo3w_std_types
| sn_hv_mva | sn_mv_mva | sn_lv_mva | vn_hv_kv | vn_mv_kv | vn_lv_kv | vk_hv_percent | vk_mv_percent | vk_lv_percent | vkr_hv_percent | vkr_mv_percent | vkr_lv_percent | pfe_kw | i0_percent | shift_mv_degree | shift_lv_degree | vector_group | tap_side | tap_neutral | tap_min | tap_max | tap_step_percent
63/25/38 MVA 110/20/10 kV | 63 | 25 | 38 | 110 | 20 | 10 | 10.4 | 10.4 | 10.4 | 0.28 | 0.32 | 0.35 | 35 | 0.89 | 0 | 0 | YN0yn0yn0 | hv | 0 | -10 | 10 | 1.2
63/25/38 MVA 110/10/10 kV | 63 | 25 | 38 | 110 | 10 | 10 | 10.4 | 10.4 | 10.4 | 0.28 | 0.32 | 0.35 | 35 | 0.89 | 0 | 0 | YN0yn0yn0 | hv | 0 | -10 | 10 | 1.2

## fuse_std_types
| fuse_type | i_rated_a | t_avg | t_min | t_total | x_avg | x_min | x_total
HV 100A | HV 100A | 100 | 0 | [10.0, 3.64, 0.854, 0.281, 0.1, 0.0531, 0.022, 0.01] | [10.0, 4.267, 1.21, 0.403, 0.1, 0.058, 0.022, 0.01] | 0 | [300.0, 350.0, 450.0, 550.0, 700.0, 850.0, 1200.0, 1752.0] | [600.0, 700.0, 900.0, 1150.0, 1665.0, 2000.0, 3000.0, 4313.0]
HV 10A | HV 10A | 10 | 0 | [10.0, 1675.0, 0.344, 0.156, 0.1, 0.0417, 0.0171, 0.01] | [10.0, 1.3, 0.3, 0.155, 0.1, 0.0555, 0.023, 0.01] | 0 | [30.0, 32.0, 35.0, 37.0, 39.0, 50.0, 70.0, 88.0] | [60.0, 70.0, 80.0, 87.0, 94.0, 110.0, 150.0, 216.0]
HV 125A | HV 125A | 125 | 0 | [10.0, 1.82, 0.344, 0.1, 0.0467, 0.0269, 0.01] | [10.0, 2.478, 0.426, 0.1, 0.0427, 0.0211, 0.01] | 0 | [375.0, 500.0, 700.0, 925.0, 1200.0, 1500.0, 2341.0] | [750.0, 1000.0, 1500.0, 2200.0, 3000.0, 4000.0, 5765.0]
HV 160A | HV 160A | 160 | 0 | [10.0, 4.15, 1.03, 0.198, 0.1, 0.051, 0.0172, 0.01] | [10.0, 2.3, 0.734, 0.274, 0.1, 0.046, 0.0177, 0.01] | 0 | [480.0, 550.0, 700.0, 1000.0, 1260.0, 1600.0, 2500.0, 3227.0] | [960.0, 1300.0, 1700.0, 2200.0, 2996.0, 4000.0, 6000.0, 7946.0]
HV 16A | HV 16A | 16 | 0 | [10.0, 0.352, 0.164, 0.1, 0.0649, 0.0342, 0.01] | [10.0, 2.34, 0.722, 0.181, 0.1, 0.055, 0.0296, 0.01] | 0 | [48.0, 60.0, 65.0, 71.0, 80.0, 100.0, 162.0] | [96.0, 110.0, 125.0, 150.0, 168.0, 200.0, 250.0, 398.0]
HV 200A | HV 200A | 200 | 0 | [10.0, 4.267, 1.21, 0.403, 0.1, 0.058, 0.022, 0.01] | [10.0, 3.73, 1.654, 0.328, 0.1, 0.0531, 0.019, 0.01] | 0 | [600.0, 700.0, 900.0, 1150.0, 1665.0, 2000.0, 3000.0, 4313.0] | [1200.0, 1500.0, 1800.0, 2700.0, 3960.0, 5000.0, 7500.0, 10620.0]
HV 20A | HV 20A | 20 | 0 | [10.0, 1.3, 0.3, 0.155, 0.1, 0.0555, 0.023, 0.01] | [10.0, 1.3, 0.161, 0.1, 0.0611, 0.0399, 0.0141, 0.01] | 0 | [60.0, 70.0, 80.0, 87.0, 94.0, 110.0, 150.0, 216.0] | [120.0, 150.0, 200.0, 223.0, 260.0, 300.0, 450.0, 532.0]
HV 25A | HV 25A | 25 | 0 | [10.0, 2.512, 0.833, 0.299, 0.1, 0.0372, 0.0223, 0.01] | [10.0, 3.125, 0.597, 0.198, 0.1, 0.0378, 0.022, 0.01] | 0 | [75.0, 82.0, 90.0, 100.0, 124.0, 170.0, 200.0, 289.0] | [150.0, 170.0, 210.0, 250.0, 294.0, 400.0, 500.0, 711.0]
HV 31.5A | HV 31.5A | 31.5 | 0 | [10.0, 2.34, 0.722, 0.181, 0.1, 0.055, 0.0296, 0.01] | [10.0, 2.84, 0.368, 0.164, 0.1, 0.0621, 0.0378, 0.0195, 0.01] | 0 | [95.0, 110.0, 125.0, 150.0, 165.0, 200.0, 250.0, 390.0] | [189.0, 220.0, 300.0, 350.0, 393.0, 450.0, 530.0, 700.0, 960.0]
HV 40A | HV 40A | 40 | 0 | [10.0, 1.3, 0.161, 0.1, 0.0611, 0.0399, 0.0141, 0.01] | [10.0, 2.05, 0.369, 0.198, 0.1, 0.051, 0.0298, 0.01] | 0 | [120.0, 150.0, 200.0, 223.0, 260.0, 300.0, 450.0, 532.0] | [240.0, 300.0, 400.0, 450.0, 530.0, 650.0, 800.0, 1311.0]
HV 50A | HV 50A | 50 | 0 | [10.0, 3.215, 0.597, 0.198, 0.1, 0.0378, 0.022, 0.01] | [10.0, 3.64, 0.854, 0.281, 0.1, 0.0531, 0.022, 0.01] | 0 | [150.0, 170.0, 210.0, 250.0, 294.0, 400.0, 500.0, 711.0] | [300.0, 350.0, 450.0, 550.0, 700.0, 850.0, 1200.0, 1752.0]
HV 6.3A | HV 6.3A | 6.3 | 0 | [10.0, 1.39, 0.344, 0.168, 0.1, 0.056, 0.0263, 0.01] | [10.0, 1.711, 0.516, 0.198, 0.1, 0.0634, 0.0303, 0.01] | 0 | [19.0, 19.5, 20.4, 20.8, 22.0, 25.0, 32.0, 48.0] | [38.0, 40.0, 43.0, 48.0, 53.0, 60.0, 75.0, 118.0]
HV 63A | HV 63A | 63 | 0 | [10.0, 2.84, 0.368, 0.164, 0.1, 0.0621, 0.0378, 0.0195, 0.01] | [10.0, 1.82, 0.344, 0.1, 0.0467, 0.0269, 0.01] | 0 | [189.0, 220.0, 300.0, 350.0, 393.0, 450.0, 530.0, 700.0, 961.0] | [378.0, 500.0, 700.0, 934.0, 1200.0, 1500.0, 2366.0]
HV 80A | HV 80A | 80 | 0 | [10.0, 2.05, 0.369, 0.198, 0.1, 0.051, 0.0298, 0.01] | [10.0, 4.15, 1.03, 0.198, 0.1, 0.051, 0.0172, 0.01] | 0 | [240.0, 300.0, 400.0, 450.0, 530.0, 650.0, 800.0, 1311.0] | [480.0, 550.0, 700.0, 1000.0, 1260.0, 1600.0, 2500.0, 3227.0]
Siemens NH-1-100 | Siemens NH-1-100 | 100 | [5400.0, 2000.0, 400.0, 20.0, 1.0, 0.2, 0.012, 0.004] | 0 | 0 | [150.0, 190.0, 250.0, 430.0, 900.0, 1250.0, 2700.0, 3600.0] | 0 | 0
Siemens NH-1-125 | Siemens NH-1-125 | 125 | [4800.0, 120.0, 7.0, 0.1, 0.004] | 0 | 0 | [180.0, 400.0, 740.0, 2000.0, 4250.0] | 0 | 0
Siemens NH-1-16 | Siemens NH-1-16 | 16 | [4000.0, 400.0, 2.0, 0.1, 0.04, 0.01] | 0 | 0 | [26.0, 35.0, 75.0, 150.0, 200.0, 300.0] | 0 | 0
Siemens NH-1-160 | Siemens NH-1-160 | 160 | [4800.0, 120.0, 7.0, 0.1, 0.004] | 0 | 0 | [210.0, 500.0, 900.0, 2300.0, 5000.0] | 0 | 0
Siemens NH-1-25 | Siemens NH-1-25 | 25 | [4000.0, 1000.0, 10.0, 0.2, 0.02, 0.01] | 0 | 0 | [40.0, 50.0, 100.0, 210.0, 400.0, 500.0] | 0 | 0
Siemens NH-1-50 | Siemens NH-1-50 | 50 | [4000.0, 40.0, 4.0, 1.0, 0.02, 0.01] | 0 | 0 | [86.0, 200.0, 300.0, 400.0, 1000.0, 1280.0] | 0 | 0
Siemens NH-1-63 | Siemens NH-1-63 | 63 | [4000.0, 100.0, 10.0, 2.0, 0.04, 0.01] | 0 | 0 | [100.0, 200.0, 300.0, 400.0, 1000.0, 1500.0] | 0 | 0
Siemens NH-1-80 | Siemens NH-1-80 | 80 | [4800.0, 120.0, 7.0, 0.1, 0.01] | 0 | 0 | [150.58, 250.0, 450.0, 1150.0, 2470.0] | 0 | 0
Siemens NH-2-1000 | Siemens NH-2-1000 | 1000 | [4800.0, 120.0, 7.0, 0.1, 0.004] | 0 | 0 | [1900.0, 3500.0, 8400.0, 24000.0, 52000.0] | 0 | 0
Siemens NH-2-200 | Siemens NH-2-200 | 200 | [4800.0, 120.0, 7.0, 0.1, 0.004] | 0 | 0 | [280.0, 650.0, 1200.0, 3000.0, 7000.0] | 0 | 0
Siemens NH-2-224 | Siemens NH-2-224 | 224 | [4800.0, 120.0, 7.0, 0.2, 0.04, 0.004] | 0 | 0 | [400.0, 750.0, 1453.0, 3025.0, 4315.0, 7600.0] | 0 | 0
Siemens NH-2-250 | Siemens NH-2-250 | 250 | [4800.0, 120.0, 7.0, 0.1, 0.004] | 0 | 0 | [450.0, 800.0, 1650.0, 4000.0, 8500.0] | 0 | 0
Siemens NH-2-315 | Siemens NH-2-315 | 315 | [4800.0, 120.0, 7.0, 0.1, 0.004] | 0 | 0 | [550.0, 920.0, 1900.0, 5000.0, 11000.0] | 0 | 0
Siemens NH-2-355 | Siemens NH-2-355 | 355 | [4800.0, 120.0, 6.0, 0.1, 0.004] | 0 | 0 | [650.0, 1116.27, 2350.0, 5840.0, 12790.0] | 0 | 0
Siemens NH-2-400 | Siemens NH-2-400 | 400 | [4800.0, 120.0, 7.0, 0.1, 0.004] | 0 | 0 | [720.0, 1350.0, 2800.0, 6500.0, 15000.0] | 0 | 0
Siemens NH-2-425 | Siemens NH-2-425 | 425 | [4800.0, 120.0, 7.0, 0.1, 0.004] | 0 | 0 | [850.0, 1500.0, 3050.0, 7500.0, 16500.0] | 0 | 0
Siemens NH-2-630 | Siemens NH-2-630 | 630 | [4800.0, 120.0, 7.0, 0.1, 0.004] | 0 | 0 | [1200.0, 2000.0, 4800.0, 12000.0, 26000.0] | 0 | 0

## res_bus
| vm_pu | va_degree | p_mw | q_mvar
0 | 0.98019 | -0.38156 | 0.01977 | 0.0049548
1 | 0.98064 | -0.37277 | 0 | 0
2 | 0.98143 | -0.3572 | 0 | 0
3 | 0.98819 | -0.22572 | 0.013851 | 0.0034713
4 | 0.98367 | -0.31348 | 0.0099217 | 0.0024866
5 | 0.99138 | -0.16433 | 0.0093756 | 0.0023498
6 | 0.98196 | -0.34696 | 0.022242 | 0.0055743
7 | 0.98075 | -0.37059 | 0.013631 | 0.0034162
8 | 0.98218 | -0.34256 | 0.0097902 | 0.0024537
9 | 0.98339 | -0.3189 | 0.010185 | 0.0025525
10 | 0.98292 | -0.32815 | 0.009269 | 0.002323
11 | 0.98255 | -0.33537 | 0.0078048 | 0.0019561
12 | 0.99893 | -0.020292 | 0.0046299 | 0.0011604
13 | 1 | 0 | -0.37936 | -0.09676
14 | 0.9968 | -0.060647 | 0 | 0
15 | 0.99547 | -0.085974 | 0.0063039 | 0.0015799
16 | 0.99614 | -0.073286 | 0.0041546 | 0.0010413
17 | 0.99454 | -0.10382 | 0 | 0
18 | 0.99477 | -0.09926 | 0.0028891 | 0.00072407
19 | 0.99147 | -0.16257 | 0.0086874 | 0.0021773
20 | 0.99276 | -0.13782 | 0.012346 | 0.0030941
21 | 0.98222 | -0.3418 | 0.020085 | 0.0050337
22 | 0.98815 | -0.22642 | 0.014759 | 0.003699
23 | 0.9913 | -0.16574 | 0.0025372 | 0.00063589
24 | 0.98709 | -0.24708 | 0 | 0
25 | 0.99259 | -0.14097 | 0.01144 | 0.0028672
26 | 0.98614 | -0.26534 | 0 | 0
27 | 0.98514 | -0.28494 | 0.017871 | 0.0044789
28 | 0.9835 | -0.3166 | 0.003895 | 0.00097618
29 | 0.98584 | -0.27115 | 0.0053695 | 0.0013457
30 | 0.98406 | -0.30591 | 0.012441 | 0.003118
31 | 0.98119 | -0.36179 | 0.016707 | 0.0041871
32 | 0.98367 | -0.31343 | 0 | 0
33 | 0.98239 | -0.33845 | 0.0029315 | 0.00073472
34 | 0.98128 | -0.36016 | 0.0040231 | 0.0010083
35 | 0.98188 | -0.34847 | 0.012553 | 0.0031461
36 | 0.98115 | -0.36274 | 0.0063133 | 0.0015823
37 | 0.98102 | -0.36535 | 0.0049831 | 0.0012489
38 | 0.98096 | -0.36653 | 0.0039105 | 0.00098006
39 | 0.98088 | -0.36811 | 0.0027426 | 0.00068736
40 | 0.98018 | -0.38159 | 0.0070194 | 0.0017592
41 | 0.97984 | -0.38826 | 0.032038 | 0.0080295
42 | 0.98086 | -0.3684 | 0.0017635 | 0.00044198
43 | 0.98339 | -0.31894 | 0.0049354 | 0.0012369
44 | 0.98131 | -0.35951 | 0.0047405 | 0.0011881
45 | 0.98076 | -0.37021 | 0.0046092 | 0.0011552
46 | 0.98026 | -0.38003 | 0 | 0
47 | 0.97974 | -0.39026 | 0 | 0
48 | 0.97944 | -0.3961 | 0.0041677 | 0.0010445
49 | 0.97933 | -0.39826 | 0.0011823 | 0.00029632
50 | 0.97936 | -0.39772 | 0.0035404 | 0.00088731
51 | 0.97931 | -0.39865 | 0.00084682 | 0.00021223
52 | 0.99998 | 149.9956 | 0 | 0

## res_line
| p_from_mw | q_from_mvar | p_to_mw | q_to_mvar | pl_mw | ql_mvar | i_from_ka | i_to_ka | i_ka | vm_from_pu | va_from_degree | vm_to_pu | va_to_degree | loading_percent
0 | -0.01977 | -0.0049548 | 0.019778 | 0.0049598 | 8.2867e-06 | 4.9941e-06 | 0.030013 | 0.030013 | 0.030013 | 0.98019 | -0.38156 | 0.98064 | -0.37277 | 8.2452
1 | -0.019778 | -0.0049598 | 0.019793 | 0.0049687 | 1.4683e-05 | 8.8483e-06 | 0.030013 | 0.030012 | 0.030013 | 0.98064 | -0.37277 | 0.98143 | -0.3572 | 8.2452
2 | -0.033433 | -0.0083898 | 0.033449 | 0.0084 | 1.6343e-05 | 1.0245e-05 | 0.050693 | 0.050693 | 0.050693 | 0.98143 | -0.3572 | 0.98196 | -0.34696 | 13.9267
3 | 0.01364 | 0.0034211 | -0.013631 | -0.0034162 | 8.6961e-06 | 4.8808e-06 | 0.020681 | 0.020681 | 0.020681 | 0.98143 | -0.3572 | 0.98075 | -0.37059 | 5.6816
4 | 0.12341 | 0.031203 | -0.12289 | -0.030873 | 0.00051712 | 0.00033045 | 0.18593 | 0.18593 | 0.18593 | 0.98819 | -0.22572 | 0.98367 | -0.31348 | 51.0792
5 | -0.13726 | -0.034675 | 0.13767 | 0.034934 | 0.00040516 | 0.00025898 | 0.20678 | 0.20678 | 0.20678 | 0.98819 | -0.22572 | 0.99138 | -0.16433 | 56.8089
6 | 0.047388 | 0.011893 | -0.047375 | -0.011885 | 1.2237e-05 | 7.7509e-06 | 0.07169 | 0.07169 | 0.07169 | 0.98367 | -0.31348 | 0.98339 | -0.3189 | 19.6951
7 | 0.065584 | 0.016493 | -0.065493 | -0.016435 | 9.0955e-05 | 5.7899e-05 | 0.09923 | 0.09923 | 0.09923 | 0.98367 | -0.31348 | 0.98218 | -0.34256 | 27.2609
8 | -0.14704 | -0.037283 | 0.14705 | 0.037291 | 1.2442e-05 | 7.9281e-06 | 0.22086 | 0.22086 | 0.22086 | 0.99138 | -0.16433 | 0.99147 | -0.16257 | 30.3374
9 | -0.055691 | -0.013974 | 0.055702 | 0.013982 | 1.167e-05 | 7.4136e-06 | 0.084398 | 0.084398 | 0.084398 | 0.98196 | -0.34696 | 0.98218 | -0.34256 | 23.1861
10 | 0.037191 | 0.0093328 | -0.037174 | -0.0093225 | 1.6396e-05 | 1.0318e-05 | 0.056279 | 0.056279 | 0.056279 | 0.98339 | -0.3189 | 0.98292 | -0.32815 | 15.4614
11 | 0.027905 | 0.0069995 | -0.027896 | -0.0069935 | 9.5991e-06 | 5.9617e-06 | 0.042247 | 0.042247 | 0.042247 | 0.98292 | -0.32815 | 0.98255 | -0.33537 | 11.6064
12 | 0.020091 | 0.0050375 | -0.020085 | -0.0050337 | 6.1543e-06 | 3.7143e-06 | 0.030427 | 0.030428 | 0.030428 | 0.98255 | -0.33537 | 0.98222 | -0.3418 | 8.3592
13 | -0.37734 | -0.096523 | 0.37771 | 0.09676 | 0.00037099 | 0.00023706 | 0.56278 | 0.56278 | 0.56278 | 0.99893 | -0.020292 | 1 | 0 | 51.5368
14 | 0.37271 | 0.095363 | -0.37198 | -0.094899 | 0.00072657 | 0.00046427 | 0.55589 | 0.55589 | 0.55589 | 0.99893 | -0.020292 | 0.9968 | -0.060647 | 50.9053
15 | 0.16282 | 0.04154 | -0.16262 | -0.041414 | 0.00019891 | 0.00012625 | 0.24332 | 0.24332 | 0.24332 | 0.9968 | -0.060647 | 0.99547 | -0.085974 | 22.2817
16 | 0.20916 | 0.053359 | -0.20904 | -0.053278 | 0.0001276 | 8.1254e-05 | 0.31257 | 0.31257 | 0.31257 | 0.9968 | -0.060647 | 0.99614 | -0.073286 | 28.6236
17 | 0.15632 | 0.039834 | -0.15618 | -0.039748 | 0.00013452 | 8.5325e-05 | 0.23389 | 0.23389 | 0.23389 | 0.99547 | -0.085974 | 0.99454 | -0.10382 | 21.4188
18 | 0.20488 | 0.052236 | -0.20462 | -0.052073 | 0.00025655 | 0.00016334 | 0.30636 | 0.30636 | 0.30636 | 0.99614 | -0.073286 | 0.99477 | -0.09926 | 28.0553
19 | 0.15618 | 0.039748 | -0.15574 | -0.039469 | 0.00044097 | 0.00027972 | 0.23389 | 0.23389 | 0.23389 | 0.99454 | -0.10382 | 0.99147 | -0.16257 | 21.4189
20 | 0.20174 | 0.051349 | -0.20136 | -0.051111 | 0.00037426 | 0.00023825 | 0.30204 | 0.30204 | 0.30204 | 0.99477 | -0.09926 | 0.99276 | -0.13782 | 27.6596
21 | 0.18902 | 0.048017 | -0.18899 | -0.047998 | 2.8628e-05 | 1.8211e-05 | 0.28354 | 0.28354 | 0.28354 | 0.99276 | -0.13782 | 0.99259 | -0.14097 | 25.9651
22 | -0.17429 | -0.044037 | 0.1748 | 0.044361 | 0.00050862 | 0.00032324 | 0.26258 | 0.26258 | 0.26258 | 0.98815 | -0.22642 | 0.9913 | -0.16574 | 24.0459
23 | 0.15953 | 0.040338 | -0.15937 | -0.040238 | 0.00015792 | 0.00010069 | 0.24036 | 0.24036 | 0.24036 | 0.98815 | -0.22642 | 0.98709 | -0.24708 | 33.0159
24 | -0.17733 | -0.044997 | 0.17755 | 0.045131 | 0.00021154 | 0.00013446 | 0.26639 | 0.26639 | 0.26639 | 0.9913 | -0.16574 | 0.99259 | -0.14097 | 24.3946
25 | 0.089564 | 0.022638 | -0.089486 | -0.022588 | 7.8325e-05 | 4.9982e-05 | 0.13508 | 0.13509 | 0.13509 | 0.98709 | -0.24708 | 0.98614 | -0.26534 | 37.1113
26 | 0.069807 | 0.0176 | -0.069681 | -0.017519 | 0.00012623 | 8.0399e-05 | 0.10527 | 0.10527 | 0.10527 | 0.98709 | -0.24708 | 0.98514 | -0.28494 | 28.9206
27 | 0.059974 | 0.015152 | -0.059827 | -0.015058 | 0.00014697 | 9.3452e-05 | 0.090539 | 0.09054 | 0.09054 | 0.98614 | -0.26534 | 0.9835 | -0.3166 | 24.8735
28 | 0.029512 | 0.0074363 | -0.029504 | -0.0074312 | 8.2032e-06 | 5.1095e-06 | 0.044546 | 0.044546 | 0.044546 | 0.98614 | -0.26534 | 0.98584 | -0.27115 | 12.2378
29 | 0.05181 | 0.013041 | -0.051758 | -0.013008 | 5.1865e-05 | 3.2906e-05 | 0.078277 | 0.078277 | 0.078277 | 0.98514 | -0.28494 | 0.98406 | -0.30591 | 21.5048
30 | 0.055932 | 0.014082 | -0.055811 | -0.014005 | 0.00012054 | 7.658e-05 | 0.084647 | 0.084647 | 0.084647 | 0.9835 | -0.3166 | 0.98119 | -0.36179 | 23.2546
31 | 0.024134 | 0.0060854 | -0.024086 | -0.0060555 | 4.874e-05 | 2.9948e-05 | 0.036441 | 0.036442 | 0.036442 | 0.98584 | -0.27115 | 0.98367 | -0.31343 | 10.0114
32 | 0.039317 | 0.0098896 | -0.039256 | -0.0098512 | 6.1027e-05 | 3.8474e-05 | 0.059465 | 0.059465 | 0.059465 | 0.98406 | -0.30591 | 0.98239 | -0.33845 | 16.3367
33 | 0.039105 | 0.0098184 | -0.039068 | -0.0097951 | 3.6903e-05 | 2.3265e-05 | 0.05931 | 0.05931 | 0.05931 | 0.98119 | -0.36179 | 0.98018 | -0.38159 | 16.2941
34 | 0.0049367 | 0.001237 | -0.0049354 | -0.0012369 | 1.2944e-06 | 4.2945e-08 | 0.0074677 | 0.007468 | 0.007468 | 0.98367 | -0.31343 | 0.98339 | -0.31894 | 2.0516
35 | 0.019149 | 0.0048185 | -0.019107 | -0.0047933 | 4.2063e-05 | 2.5228e-05 | 0.028974 | 0.028974 | 0.028974 | 0.98367 | -0.31343 | 0.98131 | -0.35951 | 7.96
36 | 0.036325 | 0.0091164 | -0.036307 | -0.0091055 | 1.7343e-05 | 1.0906e-05 | 0.055025 | 0.055025 | 0.055025 | 0.98239 | -0.33845 | 0.98188 | -0.34847 | 15.1168
37 | -0.023741 | -0.0059513 | 0.023754 | 0.0059594 | 1.3226e-05 | 8.1208e-06 | 0.036001 | 0.036001 | 0.036001 | 0.98128 | -0.36016 | 0.98188 | -0.34847 | 9.8905
38 | 0.019718 | 0.004943 | -0.019716 | -0.0049416 | 2.4261e-06 | 1.4613e-06 | 0.029901 | 0.029901 | 0.029901 | 0.98128 | -0.36016 | 0.98115 | -0.36274 | 8.2145
39 | 0.013402 | 0.0033593 | -0.013401 | -0.0033584 | 1.67e-06 | 9.3271e-07 | 0.020326 | 0.020326 | 0.020326 | 0.98115 | -0.36274 | 0.98102 | -0.36535 | 5.5841
40 | 0.0084174 | 0.0021095 | -0.008417 | -0.0021093 | 4.7235e-07 | 2.0475e-07 | 0.012768 | 0.012768 | 0.012768 | 0.98102 | -0.36535 | 0.98096 | -0.36653 | 3.5076
41 | 0.0045065 | 0.0011292 | -0.0045061 | -0.0011292 | 3.3791e-07 | -2.7159e-08 | 0.0068358 | 0.0068359 | 0.0068359 | 0.98096 | -0.36653 | 0.98088 | -0.36811 | 1.878
42 | 0.0017635 | 0.00044188 | -0.0017635 | -0.00044198 | 2.4754e-08 | -1.0057e-07 | 0.0026753 | 0.0026754 | 0.0026754 | 0.98088 | -0.36811 | 0.98086 | -0.3684 | 0.73499
43 | 0.032048 | 0.0080359 | -0.032038 | -0.0080295 | 1.0184e-05 | 6.3735e-06 | 0.048654 | 0.048654 | 0.048654 | 0.98018 | -0.38159 | 0.97984 | -0.38826 | 13.3666
44 | 0.014366 | 0.0036052 | -0.014359 | -0.003601 | 7.327e-06 | 4.1695e-06 | 0.021786 | 0.021786 | 0.021786 | 0.98131 | -0.35951 | 0.98076 | -0.37021 | 5.9853
45 | 0.0097498 | 0.0024459 | -0.0097453 | -0.0024436 | 4.5652e-06 | 2.2201e-06 | 0.014793 | 0.014794 | 0.014794 | 0.98076 | -0.37021 | 0.98026 | -0.38003 | 4.0642
46 | 0.0097453 | 0.0024436 | -0.0097405 | -0.0024413 | 4.7477e-06 | 2.3096e-06 | 0.014794 | 0.014794 | 0.014794 | 0.98026 | -0.38003 | 0.97974 | -0.39026 | 4.0642
47 | 0.0097405 | 0.0024413 | -0.0097378 | -0.00244 | 2.7093e-06 | 1.3184e-06 | 0.014794 | 0.014794 | 0.014794 | 0.97974 | -0.39026 | 0.97944 | -0.3961 | 4.0643
48 | 0.0055701 | 0.0013955 | -0.0055696 | -0.0013954 | 4.2842e-07 | 7.3413e-08 | 0.0084621 | 0.0084622 | 0.0084622 | 0.97944 | -0.3961 | 0.97936 | -0.39772 | 2.3248
49 | -0.0020292 | -0.00050825 | 0.0020292 | 0.00050809 | 5.2769e-08 | -1.5252e-07 | 0.003083 | 0.003083 | 0.003083 | 0.97933 | -0.39826 | 0.97936 | -0.39772 | 0.84699
50 | 0.00084684 | 0.00021192 | -0.00084682 | -0.00021223 | 1.5733e-08 | -3.088e-07 | 0.0012866 | 0.0012867 | 0.0012867 | 0.97933 | -0.39826 | 0.97931 | -0.39865 | 0.35349

## res_trafo
| p_hv_mw | q_hv_mvar | p_lv_mw | q_lv_mvar | pl_mw | ql_mvar | i_hv_ka | i_lv_ka | vm_hv_pu | va_hv_degree | vm_lv_pu | va_lv_degree | loading_percent
0 | -1.2729e-15 | -1.3162e-15 | 0.00165 | 1.2699e-07 | 0.00165 | 1.2699e-07 | 5.2857e-17 | 0.0023815 | 0.99998 | 149.9956 | 1 | 0 | 0.2619

## res_ext_grid
| p_mw | q_mvar
0 | 0.38359 | 0.097819

## res_load
| p_mw | q_mvar
0 | 0.01977 | 0.0049548
1 | 0.013851 | 0.0034713
2 | 0.0099217 | 0.0024866
3 | 0.0093756 | 0.0023498
4 | 0.022242 | 0.0055743
5 | 0.013631 | 0.0034162
6 | 0.0097902 | 0.0024537
7 | 0.010185 | 0.0025525
8 | 0.009269 | 0.002323
9 | 0.0078048 | 0.0019561
10 | 0.0046299 | 0.0011604
11 | 0.0042252 | 0.0010589
12 | 0.0063039 | 0.0015799
13 | 0.0041546 | 0.0010413
14 | 0.0028891 | 0.00072407
15 | 0.0086874 | 0.0021773
16 | 0.012346 | 0.0030941
17 | 0.020085 | 0.0050337
18 | 0.014759 | 0.003699
19 | 0.0025372 | 0.00063589
20 | 0.01144 | 0.0028672
21 | 0.017871 | 0.0044789
22 | 0.003895 | 0.00097618
23 | 0.0053695 | 0.0013457
24 | 0.012441 | 0.003118
25 | 0.016707 | 0.0041871
26 | 0.0029315 | 0.00073472
27 | 0.0040231 | 0.0010083
28 | 0.012553 | 0.0031461
29 | 0.0063133 | 0.0015823
30 | 0.0049831 | 0.0012489
31 | 0.0039105 | 0.00098006
32 | 0.0027426 | 0.00068736
33 | 0.0070194 | 0.0017592
34 | 0.032038 | 0.0080295
35 | 0.0017635 | 0.00044198
36 | 0.0049354 | 0.0012369
37 | 0.0047405 | 0.0011881
38 | 0.0046092 | 0.0011552
39 | 0.0041677 | 0.0010445
40 | 0.0011823 | 0.00029632
41 | 0.0035404 | 0.00088731
42 | 0.00084682 | 0.00021223

## dtypes
| element | column | dtype
0 | bus | name | object
1 | bus | vn_kv | float64
2 | bus | type | object
3 | bus | zone | object
4 | bus | in_service | bool
5 | load | name | object
6 | load | bus | uint32
7 | load | p_mw | float64
8 | load | q_mvar | float64
9 | load | const_z_percent | float64
10 | load | const_i_percent | float64
11 | load | sn_mva | float64
12 | load | scaling | float64
13 | load | in_service | bool
14 | load | type | object
15 | ext_grid | name | object
16 | ext_grid | bus | uint32
17 | ext_grid | vm_pu | float64
18 | ext_grid | va_degree | float64
19 | ext_grid | slack_weight | float64
20 | ext_grid | in_service | bool
21 | line | name | object
22 | line | std_type | object
23 | line | from_bus | uint32
24 | line | to_bus | uint32
25 | line | length_km | float64
26 | line | r_ohm_per_km | float64
27 | line | x_ohm_per_km | float64
28 | line | c_nf_per_km | float64
29 | line | g_us_per_km | float64
30 | line | max_i_ka | float64
31 | line | df | float64
32 | line | parallel | uint32
33 | line | type | object
34 | line | in_service | bool
35 | trafo | name | object
36 | trafo | std_type | object
37 | trafo | hv_bus | uint32
38 | trafo | lv_bus | uint32
39 | trafo | sn_mva | float64
40 | trafo | vn_hv_kv | float64
41 | trafo | vn_lv_kv | float64
42 | trafo | vk_percent | float64
43 | trafo | vkr_percent | float64
44 | trafo | pfe_kw | float64
45 | trafo | i0_percent | float64
46 | trafo | shift_degree | float64
47 | trafo | tap_side | object
48 | trafo | tap_neutral | int32
49 | trafo | tap_min | int32
50 | trafo | tap_max | int32
51 | trafo | tap_step_percent | float64
52 | trafo | tap_step_degree | float64
53 | trafo | tap_pos | int32
54 | trafo | tap_phase_shifter | bool
55 | trafo | parallel | uint32
56 | trafo | df | float64
57 | trafo | in_service | bool
58 | line_geodata | coords | object
59 | bus_geodata | x | float64
60 | bus_geodata | y | float64
61 | bus_geodata | coords | object
62 | res_bus | vm_pu | float64
63 | res_bus | va_degree | float64
64 | res_bus | p_mw | float64
65 | res_bus | q_mvar | float64
66 | res_line | p_from_mw | float64
67 | res_line | q_from_mvar | float64
68 | res_line | p_to_mw | float64
69 | res_line | q_to_mvar | float64
70 | res_line | pl_mw | float64
71 | res_line | ql_mvar | float64
72 | res_line | i_from_ka | float64
73 | res_line | i_to_ka | float64
74 | res_line | i_ka | float64
75 | res_line | vm_from_pu | float64
76 | res_line | va_from_degree | float64
77 | res_line | vm_to_pu | float64
78 | res_line | va_to_degree | float64
79 | res_line | loading_percent | float64
80 | res_trafo | p_hv_mw | float64
81 | res_trafo | q_hv_mvar | float64
82 | res_trafo | p_lv_mw | float64
83 | res_trafo | q_lv_mvar | float64
84 | res_trafo | pl_mw | float64
85 | res_trafo | ql_mvar | float64
86 | res_trafo | i_hv_ka | float64
87 | res_trafo | i_lv_ka | float64
88 | res_trafo | vm_hv_pu | float64
89 | res_trafo | va_hv_degree | float64
90 | res_trafo | vm_lv_pu | float64
91 | res_trafo | va_lv_degree | float64
92 | res_trafo | loading_percent | float64
93 | res_ext_grid | p_mw | float64
94 | res_ext_grid | q_mvar | float64
95 | res_load | p_mw | float64
96 | res_load | q_mvar | float64

## parameters
| version | format_version | converged | OPF_converged | name | f_hz | sn_mva
0 | 2.14.6 | 2.14.0 | TRUE | FALSE |  | 50 | 1