## bus
| name | vn_kv | type | zone | in_service
0 | bus_LV_1331-1_1_6_node_9 | 0.4 | n |  | TRUE
1 | bus_LV_1331-1_1_6_node_10 | 0.4 | n |  | TRUE
2 | bus_LV_1331-1_1_6_node_12 | 0.4 | n |  | TRUE
3 | bus_LV_1331-1_1_6_node_13 | 0.4 | n |  | TRUE
4 | bus_LV_1331-1_1_6_node_15 | 0.4 | n |  | TRUE
5 | bus_LV_1331-1_1_6_node_16 | 0.4 | n |  | TRUE
6 | bus_LV_1331-1_1_6_node_19 | 0.4 | n |  | TRUE
7 | bus_LV_1331-1_1_6_node_22 | 0.4 | n |  | TRUE
8 | bus_LV_1331-1_1_6_node_17 | 0.4 | n |  | TRUE
9 | bus_LV_1331-1_1_6_node_59 | 0.4 | n |  | TRUE
10 | bus_LV_1331-1_1_6_node_60 | 0.4 | n |  | TRUE
11 | bus_LV_1331-1_1_6_node_20 | 0.4 | n |  | TRUE
12 | bus_LV_1331-1_1_6_node_21 | 0.4 | n |  | TRUE
13 | bus_LV_1331-1_1_6_node_129 | 0.4 | n |  | TRUE
14 | bus_LV_1331-1_1_6_node_131 | 0.4 | n |  | TRUE
15 | bus_LV_1331-1_1_6_node_128 | 0.4 | n |  | TRUE
16 | bus_LV_1331-1_1_6_node_24 | 0.4 | n |  | TRUE
17 | bus_LV_1331-1_1_6_node_26 | 0.4 | n |  | TRUE
18 | bus_LV_1331-1_1_6_node_25 | 0.4 | n |  | TRUE
19 | bus_LV_1331-1_1_6_node_27 | 0.4 | n |  | TRUE
20 | bus_LV_1331-1_1_6_node_50 | 0.4 | n |  | TRUE
21 | bus_LV_1331-1_1_6_node_28 | 0.4 | n |  | TRUE
22 | bus_LV_1331-1_1_6_node_30 | 0.4 | n |  | TRUE
23 | bus_LV_1331-1_1_6_node_29 | 0.4 | n |  | TRUE
24 | bus_LV_1331-1_1_6_node_31 | 0.4 | n |  | TRUE
25 | bus_LV_1331-1_1_6_node_32 | 0.4 | n |  | TRUE
26 | bus_LV_1331-1_1_6_node_216 | 0.4 | n |  | TRUE
27 | bus_LV_1331-1_1_6_node_33 | 0.4 | n |  | TRUE
28 | bus_LV_1331-1_1_6_node_34 | 0.4 | n |  | TRUE
29 | bus_LV_1331-1_1_6_node_35 | 0.4 | n |  | TRUE
30 | bus_LV_1331-1_1_6_node_199 | 0.4 | n |  | TRUE
31 | bus_LV_1331-1_1_6_node_198 | 0.4 | n |  | TRUE
32 | bus_LV_1331-1_1_6_node_36 | 0.4 | n |  | TRUE
33 | bus_LV_1331-1_1_6_node_37 | 0.4 | n |  | TRUE
34 | bus_LV_1331-1_1_6_node_38 | 0.4 | n |  | TRUE
35 | bus_LV_1331-1_1_6_node_65 | 0.4 | n |  | TRUE
36 | bus_LV_1331-1_1_6_node_39 | 0.4 | n |  | TRUE
37 | bus_LV_1331-1_1_6_node_40 | 0.4 | n |  | TRUE
38 | bus_LV_1331-1_1_6_node_42 | 0.4 | n |  | TRUE
39 | bus_LV_1331-1_1_6_node_43 | 0.4 | n |  | TRUE
40 | bus_LV_1331-1_1_6_node_52 | 0.4 | n |  | TRUE
41 | bus_LV_1331-1_1_6_node_45 | 0.4 | n |  | TRUE
42 | bus_LV_1331-1_1_6_node_70 | 0.4 | n |  | TRUE
43 | bus_LV_1331-1_1_6_node_51 | 0.4 | n |  | TRUE
44 | bus_LV_1331-1_1_6_node_166 | 0.4 | n |  | TRUE
45 | bus_LV_1331-1_1_6_node_90 | 0.4 | n |  | TRUE
46 | bus_LV_1331-1_1_6_node_63 | 0.4 | n |  | TRUE
47 | bus_LV_1331-1_1_6_node_64 | 0.4 | n |  | TRUE
48 | bus_LV_1331-1_1_6_node_66 | 0.4 | n |  | TRUE
49 | bus_LV_1331-1_1_6_node_67 | 0.4 | n |  | TRUE
50 | bus_LV_1331-1_1_6_node_68 | 0.4 | n |  | TRUE
51 | bus_LV_1331-1_1_6_node_69 | 0.4 | n |  | TRUE
52 | bus_LV_1331-1_1_6_node_71 | 0.4 | n |  | TRUE
53 | bus_LV_1331-1_1_6_node_72 | 0.4 | n |  | TRUE
54 | bus_LV_1331-1_1_6_node_73 | 0.4 | n |  | TRUE
55 | bus_LV_1331-1_1_6_node_180 | 0.4 | n |  | TRUE
56 | bus_LV_1331-1_1_6_node_91 | 0.4 | n |  | TRUE
57 | bus_LV_1331-1_1_6_node_132 | 0.4 | n |  | TRUE
58 | bus_LV_1331-1_1_6_node_205 | 0.4 | n |  | TRUE
59 | bus_LV_1331-1_1_6_node_207 | 0.4 | n |  | TRUE
60 | bus_LV_1331-1_1_6_node_133 | 0.4 | n |  | TRUE
61 | bus_LV_1331-1_1_6_node_134 | 0.4 | n |  | TRUE
62 | bus_LV_1331-1_1_6_node_160 | 0.4 | n |  | TRUE
63 | bus_LV_1331-1_1_6_node_161 | 0.4 | n |  | TRUE
64 | bus_LV_1331-1_1_6_node_162 | 0.4 | n |  | TRUE
65 | bus_LV_1331-1_1_6_node_164 | 0.4 | n |  | TRUE
66 | bus_LV_1331-1_1_6_node_212 | 0.4 | n |  | TRUE
67 | bus_LV_1331-1_1_6_node_191 | 0.4 | n |  | TRUE
68 | bus_LV_1331-1_1_6_node_192 | 0.4 | n |  | TRUE
69 | bus_LV_1331-1_1_6_node_194 | 0.4 | n |  | TRUE
70 | bus_LV_1331-1_1_6_node_196 | 0.4 | n |  | TRUE
71 | bus_LV_1331-1_1_6_node_197 | 0.4 | n |  | TRUE
72 | bus_LV_1331-1_1_6_node_200 | 0.4 | n |  | TRUE
73 | bus_LV_1331-1_1_6_node_201 | 0.4 | n |  | TRUE
74 | bus_LV_1331-1_1_6_node_204 | 0.4 | n |  | TRUE
75 | bus_LV_1331-1_1_6_node_203 | 0.4 | n |  | TRUE
76 | bus_LV_1331-1_1_6_node_206 | 0.4 | n |  | TRUE
77 | bus_LV_1331-1_1_6_node_208 | 0.4 | n |  | TRUE
78 | bus_LV_1331-1_1_6_node_209 | 0.4 | n |  | TRUE
79 | bus_LV_1331-1_1_6_node_210 | 0.4 | n |  | TRUE
80 | bus_LV_1331-1_1_6_node_211 | 0.4 | n |  | TRUE
81 | bus_LV_1331-1_1_6_node_214 | 0.4 | n |  | TRUE
82 | bus_LV_1331-1_1_6_node_215 | 0.4 | n |  | TRUE
83 | bus_MV_4_0_node_48 | 20 | n |  | TRUE

## load
| name | bus | p_mw | q_mvar | const_z_percent | const_i_percent | sn_mva | scaling | in_service | type
0 | LV_1331-1_1_6_load_9 | 0 | 0.002653 | 0.00066491 | 0 | 0 |  | 1 | TRUE | wye
1 | LV_1331-1_1_6_load_12 | 2 | 0.0038208 | 0.00095759 | 0 | 0 |  | 1 | TRUE | wye
2 | LV_1331-1_1_6_load_13 | 3 | 0.0026238 | 0.00065758 | 0 | 0 |  | 1 | TRUE | wye
3 | LV_1331-1_1_6_load_22 | 7 | 0.0015398 | 0.00038591 | 0 | 0 |  | 1 | TRUE | wye
4 | LV_1331-1_1_6_load_59 | 9 | 0.00079282 | 0.0001987 | 0 | 0 |  | 1 | TRUE | wye
5 | LV_1331-1_1_6_load_60 | 10 | 0.0005386 | 0.00013499 | 0 | 0 |  | 1 | TRUE | wye
6 | LV_1331-1_1_6_load_21 | 12 | 0.0008517 | 0.00021346 | 0 | 0 |  | 1 | TRUE | wye
7 | LV_1331-1_1_6_load_129 | 13 | 0.0010104 | 0.00025324 | 0 | 0 |  | 1 | TRUE | wye
8 | LV_1331-1_1_6_load_128 | 15 | 0.00093961 | 0.00023549 | 0 | 0 |  | 1 | TRUE | wye
9 | LV_1331-1_1_6_load_24 | 16 | 0.0016051 | 0.00040226 | 0 | 0 |  | 1 | TRUE | wye
10 | LV_1331-1_1_6_load_26 | 17 | 0.0032103 | 0.00080457 | 0 | 0 |  | 1 | TRUE | wye
11 | LV_1331-1_1_6_load_25 | 18 | 0.0068641 | 0.0017203 | 0 | 0 |  | 1 | TRUE | wye
12 | LV_1331-1_1_6_load_50 | 20 | 0.0014741 | 0.00036945 | 0 | 0 |  | 1 | TRUE | wye
13 | LV_1331-1_1_6_load_28 | 21 | 0.0020983 | 0.00052589 | 0 | 0 |  | 1 | TRUE | wye
14 | LV_1331-1_1_6_load_29 | 23 | 0.0006437 | 0.00016133 | 0 | 0 |  | 1 | TRUE | wye
15 | LV_1331-1_1_6_load_32 | 25 | 0.0010439 | 0.00026161 | 0 | 0 |  | 1 | TRUE | wye
16 | LV_1331-1_1_6_load_33 | 27 | 0.00015446 | 3.8712e-05 | 0 | 0 |  | 1 | TRUE | wye
17 | LV_1331-1_1_6_load_34 | 28 | 0.0011226 | 0.00028135 | 0 | 0 |  | 1 | TRUE | wye
18 | LV_1331-1_1_6_load_35 | 29 | 0.0038201 | 0.0009574 | 0 | 0 |  | 1 | TRUE | wye
19 | LV_1331-1_1_6_load_199 | 30 | 0.00015919 | 3.9896e-05 | 0 | 0 |  | 1 | TRUE | wye
20 | LV_1331-1_1_6_load_36 | 32 | 0.00048718 | 0.0001221 | 0 | 0 |  | 1 | TRUE | wye
21 | LV_1331-1_1_6_load_37 | 33 | 0.00094904 | 0.00023785 | 0 | 0 |  | 1 | TRUE | wye
22 | LV_1331-1_1_6_load_39 | 36 | 0.00013004 | 3.2591e-05 | 0 | 0 |  | 1 | TRUE | wye
23 | LV_1331-1_1_6_load_40 | 37 | 0.0008834 | 0.0002214 | 0 | 0 |  | 1 | TRUE | wye
24 | LV_1331-1_1_6_load_43 | 39 | 0.0025429 | 0.00063731 | 0 | 0 |  | 1 | TRUE | wye
25 | LV_1331-1_1_6_load_52 | 40 | 0.0028251 | 0.00070803 | 0 | 0 |  | 1 | TRUE | wye
26 | LV_1331-1_1_6_load_45 | 41 | 0.00033579 | 8.4157e-05 | 0 | 0 |  | 1 | TRUE | wye
27 | LV_1331-1_1_6_load_70 | 42 | 0.00020007 | 5.0142e-05 | 0 | 0 |  | 1 | TRUE | wye
28 | LV_1331-1_1_6_load_90 | 45 | 0.00090736 | 0.00022741 | 0 | 0 |  | 1 | TRUE | wye
29 | LV_1331-1_1_6_load_63 | 46 | 0.00029647 | 7.4304e-05 | 0 | 0 |  | 1 | TRUE | wye
30 | LV_1331-1_1_6_load_64 | 47 | 0.00011643 | 2.9181e-05 | 0 | 0 |  | 1 | TRUE | wye
31 | LV_1331-1_1_6_load_66 | 48 | 0.00019236 | 4.8209e-05 | 0 | 0 |  | 1 | TRUE | wye
32 | LV_1331-1_1_6_load_67 | 49 | 0.00026356 | 6.6055e-05 | 0 | 0 |  | 1 | TRUE | wye
33 | LV_1331-1_1_6_load_68 | 50 | 0.00061316 | 0.00015367 | 0 | 0 |  | 1 | TRUE | wye
34 | LV_1331-1_1_6_load_69 | 51 | 0.0001426 | 3.574e-05 | 0 | 0 |  | 1 | TRUE | wye
35 | LV_1331-1_1_6_load_71 | 52 | 0.00010962 | 2.7473e-05 | 0 | 0 |  | 1 | TRUE | wye
36 | LV_1331-1_1_6_load_180 | 55 | 0.00071259 | 0.00017859 | 0 | 0 |  | 1 | TRUE | wye
37 | LV_1331-1_1_6_load_91 | 56 | 0.0014786 | 0.00037057 | 0 | 0 |  | 1 | TRUE | wye
38 | LV_1331-1_1_6_load_132 | 57 | 0.00027247 | 6.8288e-05 | 0 | 0 |  | 1 | TRUE | wye
39 | LV_1331-1_1_6_load_207 | 59 | 0.0037859 | 0.00094885 | 0 | 0 |  | 1 | TRUE | wye
40 | LV_1331-1_1_6_load_134 | 61 | 0.00034441 | 8.6318e-05 | 0 | 0 |  | 1 | TRUE | wye
41 | LV_1331-1_1_6_load_160 | 62 | 0.0023831 | 0.00059725 | 0 | 0 |  | 1 | TRUE | wye
42 | LV_1331-1_1_6_load_161 | 63 | 0.0002512 | 6.2957e-05 | 0 | 0 |  | 1 | TRUE | wye
43 | LV_1331-1_1_6_load_162 | 64 | 0.0061035 | 0.0015297 | 0 | 0 |  | 1 | TRUE | wye
44 | LV_1331-1_1_6_load_164 | 65 | 0.0021277 | 0.00053326 | 0 | 0 |  | 1 | TRUE | wye
45 | LV_1331-1_1_6_load_212 | 66 | 0.0028178 | 0.00070621 | 0 | 0 |  | 1 | TRUE | wye
46 | LV_1331-1_1_6_load_191 | 67 | 0.00059441 | 0.00014897 | 0 | 0 |  | 1 | TRUE | wye
47 | LV_1331-1_1_6_load_192 | 68 | 0.00041514 | 0.00010404 | 0 | 0 |  | 1 | TRUE | wye
48 | LV_1331-1_1_6_load_194 | 69 | 0.0022934 | 0.00057479 | 0 | 0 |  | 1 | TRUE | wye
49 | LV_1331-1_1_6_load_196 | 70 | 0.00053705 | 0.0001346 | 0 | 0 |  | 1 | TRUE | wye
50 | LV_1331-1_1_6_load_197 | 71 | 0.00049511 | 0.00012409 | 0 | 0 |  | 1 | TRUE | wye
51 | LV_1331-1_1_6_load_200 | 72 | 0.00064334 | 0.00016124 | 0 | 0 |  | 1 | TRUE | wye
52 | LV_1331-1_1_6_load_204 | 74 | 0.00048761 | 0.00012221 | 0 | 0 |  | 1 | TRUE | wye
53 | LV_1331-1_1_6_load_206 | 76 | 0.0012917 | 0.00032373 | 0 | 0 |  | 1 | TRUE | wye
54 | LV_1331-1_1_6_load_209 | 78 | 0.00056301 | 0.0001411 | 0 | 0 |  | 1 | TRUE | wye
55 | LV_1331-1_1_6_load_210 | 79 | 0.0011792 | 0.00029554 | 0 | 0 |  | 1 | TRUE | wye
56 | LV_1331-1_1_6_load_214 | 81 | 0.00052436 | 0.00013142 | 0 | 0 |  | 1 | TRUE | wye
57 | LV_1331-1_1_6_load_215 | 82 | 0.00040481 | 0.00010146 | 0 | 0 |  | 1 | TRUE | wye

## ext_grid
| name | bus | vm_pu | va_degree | slack_weight | in_service
0 |  | 66 | 1 | 0 | 1 | TRUE

## line
| name | std_type | from_bus | to_bus | length_km | r_ohm_per_km | x_ohm_per_km | c_nf_per_km | g_us_per_km | max_i_ka | df | parallel | type | in_service
0 | LV_1331-1_1_6_line_0 |  | 0 | 1 | 0.01161 | 0.125 | 0.08 | 261 | 0 | 0.364 | 1 | 1 | cs | TRUE
1 | LV_1331-1_1_6_line_1 |  | 1 | 2 | 0.051588 | 0.125 | 0.08 | 261 | 0 | 0.364 | 1 | 5 | cs | TRUE
2 | LV_1331-1_1_6_line_2 |  | 1 | 3 | 0.04927 | 0.125 | 0.08 | 261 | 0 | 0.364 | 1 | 5 | cs | TRUE
3 | LV_1331-1_1_6_line_3 |  | 2 | 4 | 0.073718 | 0.125 | 0.08 | 261 | 0 | 0.364 | 1 | 5 | cs | TRUE
4 | LV_1331-1_1_6_line_4 |  | 3 | 5 | 0.19017 | 0.125 | 0.08 | 261 | 0 | 0.364 | 1 | 5 | cs | TRUE
5 | LV_1331-1_1_6_line_5 |  | 4 | 6 | 0.14727 | 0.125 | 0.08 | 261 | 0 | 0.364 | 1 | 5 | cs | TRUE
6 | LV_1331-1_1_6_line_6 |  | 5 | 7 | 0.044165 | 0.125 | 0.08 | 261 | 0 | 0.364 | 1 | 5 | cs | TRUE
7 | LV_1331-1_1_6_line_7 |  | 6 | 11 | 0.17735 | 0.125 | 0.08 | 261 | 0 | 0.364 | 1 | 5 | cs | TRUE
8 | LV_1331-1_1_6_line_8 |  | 6 | 12 | 0.028083 | 0.125 | 0.08 | 261 | 0 | 0.364 | 1 | 1 | cs | TRUE
9 | LV_1331-1_1_6_line_9 |  | 7 | 16 | 0.016764 | 0.125 | 0.08 | 261 | 0 | 0.364 | 1 | 5 | cs | TRUE
10 | LV_1331-1_1_6_line_10 |  | 8 | 9 | 0.10026 | 0.125 | 0.08 | 261 | 0 | 0.364 | 1 | 1 | cs | TRUE
11 | LV_1331-1_1_6_line_11 |  | 8 | 10 | 0.082732 | 0.125 | 0.08 | 261 | 0 | 0.364 | 1 | 1 | cs | TRUE
12 | LV_1331-1_1_6_line_12 |  | 9 | 45 | 0.23346 | 0.125 | 0.08 | 261 | 0 | 0.364 | 1 | 1 | cs | TRUE
13 | LV_1331-1_1_6_line_13 |  | 10 | 15 | 0.012361 | 0.125 | 0.08 | 261 | 0 | 0.364 | 1 | 1 | cs | TRUE
14 | LV_1331-1_1_6_line_14 |  | 11 | 13 | 0.042205 | 0.125 | 0.08 | 261 | 0 | 0.364 | 1 | 1 | cs | TRUE
15 | LV_1331-1_1_6_line_15 |  | 11 | 14 | 0.057599 | 0.125 | 0.08 | 261 | 0 | 0.364 | 1 | 5 | cs | TRUE
16 | LV_1331-1_1_6_line_16 |  | 11 | 15 | 0.16671 | 0.125 | 0.08 | 261 | 0 | 0.364 | 1 | 1 | cs | TRUE
17 | LV_1331-1_1_6_line_17 |  | 13 | 57 | 0.020021 | 0.125 | 0.08 | 261 | 0 | 0.364 | 1 | 1 | cs | TRUE
18 | LV_1331-1_1_6_line_18 |  | 14 | 58 | 0.11603 | 0.125 | 0.08 | 261 | 0 | 0.364 | 1 | 5 | cs | TRUE
19 | LV_1331-1_1_6_line_19 |  | 14 | 59 | 0.1055 | 0.125 | 0.08 | 261 | 0 | 0.364 | 1 | 1 | cs | TRUE
20 | LV_1331-1_1_6_line_20 |  | 16 | 17 | 0.012558 | 0.125 | 0.08 | 261 | 0 | 0.364 | 1 | 5 | cs | TRUE
21 | LV_1331-1_1_6_line_21 |  | 17 | 19 | 0.096823 | 0.125 | 0.08 | 261 | 0 | 0.364 | 1 | 5 | cs | TRUE
22 | LV_1331-1_1_6_line_22 |  | 18 | 19 | 0.10114 | 0.125 | 0.08 | 261 | 0 | 0.364 | 1 | 1 | cs | TRUE
23 | LV_1331-1_1_6_line_23 |  | 19 | 20 | 0.20109 | 0.125 | 0.08 | 261 | 0 | 0.364 | 1 | 5 | cs | TRUE
24 | LV_1331-1_1_6_line_24 |  | 20 | 43 | 0.123 | 0.125 | 0.08 | 261 | 0 | 0.364 | 1 | 5 | cs | TRUE
25 | LV_1331-1_1_6_line_25 |  | 21 | 22 | 0.01996 | 0.125 | 0.08 | 261 | 0 | 0.364 | 1 | 1 | cs | TRUE
26 | LV_1331-1_1_6_line_26 |  | 22 | 25 | 0.030765 | 0.125 | 0.08 | 261 | 0 | 0.364 | 1 | 1 | cs | TRUE
27 | LV_1331-1_1_6_line_27 |  | 22 | 26 | 0.19481 | 0.125 | 0.08 | 261 | 0 | 0.364 | 1 | 1 | cs | TRUE
28 | LV_1331-1_1_6_line_28 |  | 23 | 24 | 0.014838 | 0.125 | 0.08 | 261 | 0 | 0.364 | 1 | 1 | cs | TRUE
29 | LV_1331-1_1_6_line_29 |  | 24 | 27 | 0.017395 | 0.125 | 0.08 | 261 | 0 | 0.364 | 1 | 5 | cs | TRUE
30 | LV_1331-1_1_6_line_30 |  | 24 | 28 | 0.058946 | 0.125 | 0.08 | 261 | 0 | 0.364 | 1 | 5 | cs | TRUE
31 | LV_1331-1_1_6_line_31 |  | 25 | 29 | 0.022704 | 0.125 | 0.08 | 261 | 0 | 0.364 | 1 | 1 | cs | TRUE
32 | LV_1331-1_1_6_line_32 |  | 26 | 81 | 0.025791 | 0.125 | 0.08 | 261 | 0 | 0.364 | 1 | 1 | cs | TRUE
33 | LV_1331-1_1_6_line_33 |  | 27 | 30 | 0.0017338 | 0.125 | 0.08 | 261 | 0 | 0.364 | 1 | 5 | cs | TRUE
34 | LV_1331-1_1_6_line_34 |  | 28 | 31 | 0.0090446 | 0.125 | 0.08 | 261 | 0 | 0.364 | 1 | 5 | cs | TRUE
35 | LV_1331-1_1_6_line_35 |  | 29 | 32 | 0.019245 | 0.125 | 0.08 | 261 | 0 | 0.364 | 1 | 1 | cs | TRUE
36 | LV_1331-1_1_6_line_36 |  | 30 | 53 | 0.26611 | 0.125 | 0.08 | 261 | 0 | 0.364 | 1 | 5 | cs | TRUE
37 | LV_1331-1_1_6_line_37 |  | 31 | 70 | 0.20107 | 0.125 | 0.08 | 261 | 0 | 0.364 | 1 | 5 | cs | TRUE
38 | LV_1331-1_1_6_line_38 |  | 32 | 33 | 0.024187 | 0.125 | 0.08 | 261 | 0 | 0.364 | 1 | 1 | cs | TRUE
39 | LV_1331-1_1_6_line_39 |  | 33 | 34 | 0.20413 | 0.125 | 0.08 | 261 | 0 | 0.364 | 1 | 1 | cs | TRUE
40 | LV_1331-1_1_6_line_40 |  | 34 | 35 | 0.008304 | 0.125 | 0.08 | 261 | 0 | 0.364 | 1 | 1 | cs | TRUE
41 | LV_1331-1_1_6_line_41 |  | 35 | 49 | 0.013443 | 0.125 | 0.08 | 261 | 0 | 0.364 | 1 | 1 | cs | TRUE
42 | LV_1331-1_1_6_line_42 |  | 35 | 46 | 0.030454 | 0.125 | 0.08 | 261 | 0 | 0.364 | 1 | 1 | cs | TRUE
43 | LV_1331-1_1_6_line_43 |  | 36 | 37 | 0.019994 | 0.125 | 0.08 | 261 | 0 | 0.364 | 1 | 1 | cs | TRUE
44 | LV_1331-1_1_6_line_44 |  | 37 | 38 | 0.033089 | 0.125 | 0.08 | 261 | 0 | 0.364 | 1 | 1 | cs | TRUE
45 | LV_1331-1_1_6_line_45 |  | 38 | 39 | 0.0068095 | 0.125 | 0.08 | 261 | 0 | 0.364 | 1 | 1 | cs | TRUE
46 | LV_1331-1_1_6_line_46 |  | 39 | 40 | 0.00024152 | 0.125 | 0.08 | 261 | 0 | 0.364 | 1 | 1 | cs | TRUE
47 | LV_1331-1_1_6_line_47 |  | 40 | 43 | 0.12221 | 0.125 | 0.08 | 261 | 0 | 0.364 | 1 | 2 | cs | TRUE
48 | LV_1331-1_1_6_line_48 |  | 41 | 42 | 0.36083 | 0.125 | 0.08 | 261 | 0 | 0.364 | 1 | 1 | cs | TRUE
49 | LV_1331-1_1_6_line_49 |  | 42 | 48 | 0.14359 | 0.125 | 0.08 | 261 | 0 | 0.364 | 1 | 1 | cs | TRUE
50 | LV_1331-1_1_6_line_50 |  | 42 | 50 | 0.029955 | 0.125 | 0.08 | 261 | 0 | 0.364 | 1 | 1 | cs | TRUE
51 | LV_1331-1_1_6_line_51 |  | 43 | 44 | 0.064087 | 0.125 | 0.08 | 261 | 0 | 0.364 | 1 | 5 | cs | TRUE
52 | LV_1331-1_1_6_line_52 |  | 44 | 65 | 0.15562 | 0.125 | 0.08 | 261 | 0 | 0.364 | 1 | 5 | cs | TRUE
53 | LV_1331-1_1_6_line_53 |  | 45 | 56 | 0.012765 | 0.125 | 0.08 | 261 | 0 | 0.364 | 1 | 1 | cs | TRUE
54 | LV_1331-1_1_6_line_54 |  | 46 | 47 | 0.033869 | 0.125 | 0.08 | 261 | 0 | 0.364 | 1 | 1 | cs | TRUE
55 | LV_1331-1_1_6_line_55 |  | 47 | 48 | 0.0044222 | 0.125 | 0.08 | 261 | 0 | 0.364 | 1 | 1 | cs | TRUE
56 | LV_1331-1_1_6_line_56 |  | 50 | 51 | 0.035571 | 0.125 | 0.08 | 261 | 0 | 0.364 | 1 | 1 | cs | TRUE
57 | LV_1331-1_1_6_line_57 |  | 51 | 52 | 0.021696 | 0.125 | 0.08 | 261 | 0 | 0.364 | 1 | 1 | cs | TRUE
58 | LV_1331-1_1_6_line_58 |  | 52 | 53 | 0.020441 | 0.125 | 0.08 | 261 | 0 | 0.364 | 1 | 1 | cs | TRUE
59 | LV_1331-1_1_6_line_59 |  | 53 | 54 | 0.27178 | 0.125 | 0.08 | 261 | 0 | 0.364 | 1 | 5 | cs | TRUE
60 | LV_1331-1_1_6_line_60 |  | 54 | 55 | 0.012271 | 0.125 | 0.08 | 261 | 0 | 0.364 | 1 | 5 | cs | TRUE
61 | LV_1331-1_1_6_line_61 |  | 55 | 66 | 0.031302 | 0.125 | 0.08 | 261 | 0 | 0.364 | 1 | 5 | cs | TRUE
62 | LV_1331-1_1_6_line_62 |  | 57 | 60 | 0.059662 | 0.125 | 0.08 | 261 | 0 | 0.364 | 1 | 1 | cs | TRUE
63 | LV_1331-1_1_6_line_63 |  | 58 | 75 | 0.14449 | 0.125 | 0.08 | 261 | 0 | 0.364 | 1 | 5 | cs | TRUE
64 | LV_1331-1_1_6_line_64 |  | 59 | 76 | 0.0011759 | 0.125 | 0.08 | 261 | 0 | 0.364 | 1 | 1 | cs | TRUE
65 | LV_1331-1_1_6_line_65 |  | 60 | 61 | 0.05221 | 0.125 | 0.08 | 261 | 0 | 0.364 | 1 | 1 | cs | TRUE
66 | LV_1331-1_1_6_line_66 |  | 62 | 63 | 0.038712 | 0.125 | 0.08 | 261 | 0 | 0.364 | 1 | 1 | cs | TRUE
67 | LV_1331-1_1_6_line_67 |  | 62 | 64 | 0.046714 | 0.125 | 0.08 | 261 | 0 | 0.364 | 1 | 1 | cs | TRUE
68 | LV_1331-1_1_6_line_68 |  | 64 | 65 | 0.055404 | 0.125 | 0.08 | 261 | 0 | 0.364 | 1 | 5 | cs | TRUE
69 | LV_1331-1_1_6_line_69 |  | 66 | 80 | 0.027509 | 0.125 | 0.08 | 261 | 0 | 0.364 | 1 | 1 | cs | TRUE
70 | LV_1331-1_1_6_line_70 |  | 67 | 68 | 0.012531 | 0.125 | 0.08 | 261 | 0 | 0.364 | 1 | 1 | cs | TRUE
71 | LV_1331-1_1_6_line_71 |  | 68 | 69 | 0.013414 | 0.125 | 0.08 | 261 | 0 | 0.364 | 1 | 1 | cs | TRUE
72 | LV_1331-1_1_6_line_72 |  | 68 | 70 | 0.18241 | 0.125 | 0.08 | 261 | 0 | 0.364 | 1 | 1 | cs | TRUE
73 | LV_1331-1_1_6_line_73 |  | 70 | 71 | 0.17137 | 0.125 | 0.08 | 261 | 0 | 0.364 | 1 | 5 | cs | TRUE
74 | LV_1331-1_1_6_line_74 |  | 71 | 72 | 0.2219 | 0.125 | 0.08 | 261 | 0 | 0.364 | 1 | 5 | cs | TRUE
75 | LV_1331-1_1_6_line_75 |  | 72 | 73 | 0.12392 | 0.125 | 0.08 | 261 | 0 | 0.364 | 1 | 5 | cs | TRUE
76 | LV_1331-1_1_6_line_76 |  | 73 | 74 | 0.089482 | 0.125 | 0.08 | 261 | 0 | 0.364 | 1 | 5 | cs | TRUE
77 | LV_1331-1_1_6_line_77 |  | 74 | 75 | 0.13089 | 0.125 | 0.08 | 261 | 0 | 0.364 | 1 | 5 | cs | TRUE
78 | LV_1331-1_1_6_line_78 |  | 76 | 77 | 0.01524 | 0.125 | 0.08 | 261 | 0 | 0.364 | 1 | 1 | cs | TRUE
79 | LV_1331-1_1_6_line_79 |  | 77 | 78 | 0.019626 | 0.125 | 0.08 | 261 | 0 | 0.364 | 1 | 1 | cs | TRUE
80 | LV_1331-1_1_6_line_80 |  | 79 | 80 | 0.010785 | 0.125 | 0.08 | 261 | 0 | 0.364 | 1 | 1 | cs | TRUE
81 | LV_1331-1_1_6_line_81 |  | 81 | 82 | 0.0043898 | 0.125 | 0.08 | 261 | 0 | 0.364 | 1 | 1 | cs | TRUE

## trafo
| name | std_type | hv_bus | lv_bus | sn_mva | vn_hv_kv | vn_lv_kv | vk_percent | vkr_percent | pfe_kw | i0_percent | shift_degree | tap_side | tap_neutral | tap_min | tap_max | tap_step_percent | tap_step_degree | tap_pos | tap_phase_shifter | parallel | df | in_service
0 | LV_1331-1_1_6_trafo_212 | 0.63 MVA 20/0.4 kV | 83 | 66 | 0.63 | 20 | 0.4 | 6 | 1.206 | 1.65 | 0.2619 | 150 | hv | 0 | -2 | 2 | 2.5 | 0 | 0 | FALSE | 1 | 1 | TRUE

## line_geodata
| x0 | y0 | x1 | y1 | x2 | y2 | x3 | y3 | x4 | y4 | x5 | y5 | x6 | y6 | x7 | y7 | x8 | y8 | x9 | y9 | x10 | y10 | x11 | y11 | x12 | y12 | x13 | y13
0 | 2676618.6882 | 1214415.543 | 2676612.0202 | 1214406.0388
1 | 2676618.6882 | 1214415.543 | 2676622.846 | 1214418.2537 | 2676630.0486 | 1214422.2266 | 2676636.22 | 1214421.9279 | 2676658.6228 | 1214398.7702
2 | 2676618.6882 | 1214415.543 | 2676596.9427 | 1214428.5164 | 2676589.67 | 1214437.0952 | 2676587.4888 | 1214449.6086
3 | 2676711.0429 | 1214346.975 | 2676697.536 | 1214361.2994 | 2676666.5186 | 1214390.6083 | 2676658.6228 | 1214398.7702
4 | 2676522.4401 | 1214609.4431 | 2676524.1547 | 1214594.2108 | 2676523.6393 | 1214579.9284 | 2676518.6894 | 1214559.0514 | 2676515.4902 | 1214547.3473 | 2676514.6732 | 1214534.662 | 2676519.1833 | 1214524.1353 | 2676526.9419 | 1214511.4155 | 2676541.8197 | 1214494.3844 | 2676550.4585 | 1214478.196 | 2676557.6061 | 1214471.6613 | 2676565.8169 | 1214463.9618 | 2676587.4888 | 1214449.6086
5 | 2676711.0429 | 1214346.975 | 2676748.3942 | 1214316.0023 | 2676769.9095 | 1214315.6457 | 2676785.1064 | 1214325.8145 | 2676794.6289 | 1214331.3073 | 2676803.2382 | 1214332.7969 | 2676810.2366 | 1214327.2724 | 2676818.7187 | 1214315.6519 | 2676829.0498 | 1214303.1992
6 | 2676522.4401 | 1214609.4431 | 2676544.6833 | 1214625.0608 | 2676556.6212 | 1214637.1452
7 | 2676829.0498 | 1214303.1992 | 2676838.3464 | 1214292.6233 | 2676878.9148 | 1214261.9931 | 2676886.9889 | 1214240.2165 | 2676891.4347 | 1214224.7305 | 2676909.3636 | 1214208.0176 | 2676929.3203 | 1214198.391 | 2676949.1926 | 1214180.6026
8 | 2676829.0498 | 1214303.1992 | 2676838.347 | 1214314.3818 | 2676843.0373 | 1214315.265 | 2676845.116 | 1214323.7832
9 | 2676569.8246 | 1214646.8538 | 2676564.1848 | 1214644.8016 | 2676556.6212 | 1214637.1452
10 | 2676758.75 | 1214017.9216 | 2676738.4168 | 1213990.0976 | 2676717.3631 | 1213970.4364 | 2676697.1903 | 1213954.3221 | 2676689.6227 | 1213946.1015
11 | 2676758.75 | 1214017.9216 | 2676770.3352 | 1214029.6116 | 2676833.3204 | 1214050.229
12 | 2676689.6227 | 1213946.1015 | 2676867.1683 | 1213794.5053
13 | 2676833.3204 | 1214050.229 | 2676845.0681 | 1214054.0745
14 | 2676949.1926 | 1214180.6026 | 2676973.0157 | 1214145.7641
15 | 2677003.2749 | 1214184.1029 | 2677001.804 | 1214180.9597 | 2676990.5018 | 1214177.9896 | 2676973.4384 | 1214182.9503 | 2676965.6312 | 1214184.028 | 2676949.1926 | 1214180.6026
16 | 2676949.1926 | 1214180.6026 | 2676906.4115 | 1214145.417 | 2676850.5973 | 1214055.8844 | 2676845.0681 | 1214054.0745
17 | 2676980.6851 | 1214127.4624 | 2676976.4212 | 1214140.7839 | 2676973.0157 | 1214145.7641
18 | 2677003.2749 | 1214184.1029 | 2677010.4753 | 1214182.3725 | 2677038.8122 | 1214167.3177 | 2677060.1622 | 1214159.822 | 2677078.0749 | 1214143.821 | 2677092.248 | 1214143.2927 | 2677107.7863 | 1214147.0293
19 | 2677003.2749 | 1214184.1029 | 2677001.4586 | 1214190.0499 | 2676995.6083 | 1214201.3483 | 2676993.5153 | 1214205.7797 | 2676995.4142 | 1214216.3666 | 2676999.9902 | 1214222.5741 | 2677012.5357 | 1214231.5975 | 2677024.4524 | 1214239.9012 | 2677035.7468 | 1214246.3957 | 2677042.5299 | 1214256.3786 | 2677050.4016 | 1214258.3352
20 | 2676581.6258 | 1214651.1479 | 2676569.8246 | 1214646.8538
21 | 2676649.4353 | 1214719.6227 | 2676585.8815 | 1214652.6964 | 2676581.6258 | 1214651.1479
22 | 2676649.4353 | 1214719.6227 | 2676645.7381 | 1214727.7693 | 2676641.2537 | 1214819.8491
23 | 2676649.4353 | 1214719.6227 | 2676675.8266 | 1214782.9139 | 2676685.5704 | 1214783.5507 | 2676717.6217 | 1214692.0707 | 2676726.4171 | 1214686.1467 | 2676739.9547 | 1214693.1033
24 | 2676844.0088 | 1214758.2962 | 2676774.7968 | 1214711.0076 | 2676739.9547 | 1214693.1033
25 | 2677683.7924 | 1214945.9871 | 2677676.2521 | 1214942.3866 | 2677668.0021 | 1214934.2258
26 | 2677683.7924 | 1214945.9871 | 2677681.4855 | 1214956.3304 | 2677688.1085 | 1214975.3798
27 | 2677683.7924 | 1214945.9871 | 2677844.4423 | 1214835.7886
28 | 2677476.6533 | 1214688.7816 | 2677486.2472 | 1214700.1014
29 | 2677476.6533 | 1214688.7816 | 2677467.135 | 1214703.3411
30 | 2677476.6533 | 1214688.7816 | 2677488.1179 | 1214669.2402 | 2677502.4756 | 1214645.656 | 2677507.7534 | 1214638.7668
31 | 2677688.1085 | 1214975.3798 | 2677688.4325 | 1214976.3116 | 2677688.656 | 1214988.8782 | 2677683.7629 | 1214996.6084 | 2677683.7629 | 1214996.6084
32 | 2677844.4423 | 1214835.7886 | 2677835.6323 | 1214823.5657 | 2677832.463 | 1214816.7533 | 2677831.4947 | 1214813.6929
33 | 2677466.1863 | 1214704.7923 | 2677467.135 | 1214703.3411
34 | 2677513.2539 | 1214631.587 | 2677507.7534 | 1214638.7668
35 | 2677664.7448 | 1214996.9317 | 2677671.3701 | 1214998.2146 | 2677683.7629 | 1214996.6084
36 | 2677227.2945 | 1214822.0332 | 2677466.1863 | 1214704.7923
37 | 2677513.2539 | 1214631.587 | 2677515.9808 | 1214625.7298 | 2677516.2466 | 1214621.0635 | 2677512.659 | 1214599.0805 | 2677512.981 | 1214527.6052 | 2677511.2314 | 1214505.0346 | 2677515.6729 | 1214492.9067 | 2677519.6096 | 1214487.4766 | 2677532.1076 | 1214481.9466 | 2677556.5462 | 1214467.0325 | 2677566.4094 | 1214460.8679
38 | 2677664.7448 | 1214996.9317 | 2677660.1051 | 1214996.0332 | 2677644.6322 | 1214984.2303
39 | 2677452.3034 | 1214937.1369 | 2677462.6852 | 1214931.9017 | 2677479.2623 | 1214930.3382 | 2677512.945 | 1214939.1261 | 2677564.2483 | 1214955.4482 | 2677586.0618 | 1214958.8564 | 2677613.5355 | 1214965.5961 | 2677623.6856 | 1214968.2521 | 2677644.6322 | 1214984.2303
40 | 2677452.3034 | 1214937.1369 | 2677446.6177 | 1214931.0702
41 | 2677446.6177 | 1214931.0702 | 2677446.8789 | 1214917.6298
42 | 2677446.6177 | 1214931.0702 | 2677429.0368 | 1214919.8791 | 2677419.9989 | 1214916.6027
43 | 2676957.9448 | 1214834.4598 | 2676957.8748 | 1214848.1892 | 2676956.0803 | 1214854.1913
44 | 2676960.2251 | 1214801.4561 | 2676957.9591 | 1214831.6574 | 2676957.9448 | 1214834.4598
45 | 2676960.2251 | 1214801.4561 | 2676960.7382 | 1214794.6659
46 | 2676960.7564 | 1214794.4251 | 2676960.7382 | 1214794.6659
47 | 2676844.0088 | 1214758.2962 | 2676960.7564 | 1214794.4251
48 | 2677239.4899 | 1214928.8483 | 2677249.6339 | 1214993.4999 | 2677255.5434 | 1215040.8959 | 2677257.6989 | 1215078.4926 | 2677267.0337 | 1215159.8328 | 2677272.9217 | 1215224.0839 | 2677275.3686 | 1215255.5916 | 2677278.1604 | 1215275.7297 | 2677280.2164 | 1215287.1895
49 | 2677239.4899 | 1214928.8483 | 2677382.6258 | 1214917.4529
50 | 2677239.4899 | 1214928.8483 | 2677237.4063 | 1214915.5689 | 2677235.9325 | 1214899.1222
51 | 2676807.9088 | 1214810.7983 | 2676830.4948 | 1214784.4056 | 2676844.0088 | 1214758.2962
52 | 2676807.9088 | 1214810.7983 | 2676774.0576 | 1214893.9604 | 2676772.762 | 1214909.6316 | 2676780.5103 | 1214926.609 | 2676807.709 | 1214942.3917
53 | 2676870.9202 | 1213782.3037 | 2676867.1683 | 1213794.5053
54 | 2677386.952 | 1214916.5363 | 2677399.7842 | 1214913.8177 | 2677411.6052 | 1214913.5598 | 2677419.9989 | 1214916.6027
55 | 2677382.6258 | 1214917.4529 | 2677386.952 | 1214916.5363
56 | 2677235.9325 | 1214899.1222 | 2677233.6707 | 1214873.8825 | 2677233.1945 | 1214863.6635
57 | 2677231.0841 | 1214842.1193 | 2677232.5535 | 1214849.9081 | 2677233.1945 | 1214863.6635
58 | 2677227.2945 | 1214822.0332 | 2677231.0841 | 1214842.1193
59 | 2677227.2945 | 1214822.0332 | 2677225.1838 | 1214821.9836 | 2677222.6601 | 1214811.5997 | 2677215.2904 | 1214783.0748 | 2677197.6298 | 1214762.1326 | 2677158.1931 | 1214724.2533 | 2677155.0142 | 1214718.1194 | 2677155.7134 | 1214695.7918 | 2677151.3803 | 1214684.3617 | 2677133.7192 | 1214663.4197 | 2677114.8743 | 1214608.3405 | 2677098.6197 | 1214596.078
60 | 2677098.6197 | 1214596.078 | 2677101.2497 | 1214591.2199 | 2677100.0123 | 1214585.3001 | 2677099.3774 | 1214585.0071
61 | 2677099.3774 | 1214585.0071 | 2677086.1577 | 1214578.9058 | 2677078.237 | 1214572.944 | 2677073.977 | 1214567.6074
62 | 2676998.021 | 1214070.4397 | 2676997.1751 | 1214075.9434 | 2676980.6851 | 1214127.4624
63 | 2677107.7863 | 1214147.0293 | 2677137.8632 | 1214121.9911 | 2677145.0586 | 1214113.6121 | 2677158.5452 | 1214110.9626 | 2677164.9063 | 1214112.457 | 2677164.136 | 1214117.3946 | 2677157.5738 | 1214131.4299 | 2677158.9118 | 1214137.7957 | 2677164.5591 | 1214139.2809 | 2677176.7427 | 1214128.1425 | 2677186.2644 | 1214126.0643 | 2677201.0944 | 1214129.3584
64 | 2677051.5428 | 1214258.6189 | 2677050.4016 | 1214258.3352
65 | 2676998.021 | 1214070.4397 | 2677001.5758 | 1214074.566 | 2677004.3845 | 1214094.1037 | 2677008.8923 | 1214107.3594 | 2677010.6252 | 1214115.5092 | 2677009.1397 | 1214119.9596
66 | 2676810.3693 | 1215042.2398 | 2676805.6996 | 1215062.3543 | 2676798.1428 | 1215078.7601
67 | 2676810.3693 | 1215042.2398 | 2676814.7378 | 1215023.4234 | 2676815.375 | 1214996.0332
68 | 2676815.375 | 1214996.0332 | 2676816.1684 | 1214961.9243 | 2676807.709 | 1214942.3917
69 | 2677065.3156 | 1214542.5463 | 2677067.3321 | 1214559.2831 | 2677073.977 | 1214567.6074
70 | 2677757.7558 | 1214460.5476 | 2677748.6302 | 1214469.135 | 2677748.6302 | 1214469.135
71 | 2677748.8653 | 1214482.5468 | 2677748.6302 | 1214469.135
72 | 2677566.4094 | 1214460.8679 | 2677748.6302 | 1214469.135
73 | 2677566.4094 | 1214460.8679 | 2677566.4094 | 1214460.8679 | 2677569.7783 | 1214452.384 | 2677568.4536 | 1214444.4506 | 2677560.6529 | 1214433.3753 | 2677559.1285 | 1214425.0279 | 2677561.4295 | 1214420.3881 | 2677574.0304 | 1214407.5549 | 2677574.5174 | 1214401.0681 | 2677571.7303 | 1214396.3622 | 2677544.5951 | 1214383.8234 | 2677536.1051 | 1214378.4318 | 2677513.5175 | 1214345.0277 | 2677504.0145 | 1214331.2303
74 | 2677413.2691 | 1214128.7338 | 2677504.0145 | 1214331.2303
75 | 2677310.5691 | 1214187.0804 | 2677327.6465 | 1214181.6538 | 2677347.7231 | 1214162.8465 | 2677359.2374 | 1214148.8757 | 2677360.7309 | 1214143.247 | 2677370.6694 | 1214141.2525 | 2677406.9267 | 1214131.1275 | 2677413.2691 | 1214128.7338
76 | 2677310.5691 | 1214187.0804 | 2677300.0304 | 1214162.7392 | 2677290.7743 | 1214127.352 | 2677274.8055 | 1214108.1994 | 2677274.2911 | 1214106.8514
77 | 2677201.0944 | 1214129.3584 | 2677207.784 | 1214110.7775 | 2677221.6266 | 1214084.1729 | 2677236.7865 | 1214071.9836 | 2677246.143 | 1214068.5915 | 2677256.9192 | 1214069.9542 | 2677267.4812 | 1214089.0033 | 2677274.2911 | 1214106.8514
78 | 2677065.6194 | 1214264.1153 | 2677058.9976 | 1214260.4718 | 2677051.5428 | 1214258.6189
79 | 2677065.6194 | 1214264.1153 | 2677084.9252 | 1214260.5854
80 | 2677065.3156 | 1214542.5463 | 2677056.9788 | 1214535.7042
81 | 2677831.4947 | 1214813.6929 | 2677830.1704 | 1214809.5076

## bus_geodata
| x | y | coords
0 | 2676612.0202 | 1214406.0388
1 | 2676618.6882 | 1214415.543
2 | 2676658.6228 | 1214398.7702
3 | 2676587.4888 | 1214449.6086
4 | 2676711.0429 | 1214346.975
5 | 2676522.4401 | 1214609.4431
6 | 2676829.0498 | 1214303.1992
7 | 2676556.6212 | 1214637.1452
8 | 2676758.75 | 1214017.9216
9 | 2676689.6227 | 1213946.1015
10 | 2676833.3204 | 1214050.229
11 | 2676949.1926 | 1214180.6026
12 | 2676845.116 | 1214323.7832
13 | 2676973.0157 | 1214145.7641
14 | 2677003.2749 | 1214184.1029
15 | 2676845.0681 | 1214054.0745
16 | 2676569.8246 | 1214646.8538
17 | 2676581.6258 | 1214651.1479
18 | 2676641.2537 | 1214819.8491
19 | 2676649.4353 | 1214719.6227
20 | 2676739.9547 | 1214693.1033
21 | 2677668.0021 | 1214934.2258
22 | 2677683.7924 | 1214945.9871
23 | 2677486.2472 | 1214700.1014
24 | 2677476.6533 | 1214688.7816
25 | 2677688.1085 | 1214975.3798
26 | 2677844.4423 | 1214835.7886
27 | 2677467.135 | 1214703.3411
28 | 2677507.7534 | 1214638.7668
29 | 2677683.7629 | 1214996.6084
30 | 2677466.1863 | 1214704.7923
31 | 2677513.2539 | 1214631.587
32 | 2677664.7448 | 1214996.9317
33 | 2677644.6322 | 1214984.2303
34 | 2677452.3034 | 1214937.1369
35 | 2677446.6177 | 1214931.0702
36 | 2676956.0803 | 1214854.1913
37 | 2676957.9448 | 1214834.4598
38 | 2676960.2251 | 1214801.4561
39 | 2676960.7382 | 1214794.6659
40 | 2676960.7564 | 1214794.4251
41 | 2677280.2164 | 1215287.1895
42 | 2677239.4899 | 1214928.8483
43 | 2676844.0088 | 1214758.2962
44 | 2676807.9088 | 1214810.7983
45 | 2676867.1683 | 1213794.5053
46 | 2677419.9989 | 1214916.6027
47 | 2677386.952 | 1214916.5363
48 | 2677382.6258 | 1214917.4529
49 | 2677446.8789 | 1214917.6298
50 | 2677235.9325 | 1214899.1222
51 | 2677233.1945 | 1214863.6635
52 | 2677231.0841 | 1214842.1193
53 | 2677227.2945 | 1214822.0332
54 | 2677098.6197 | 1214596.078
55 | 2677099.3774 | 1214585.0071
56 | 2676870.9202 | 1213782.3037
57 | 2676980.6851 | 1214127.4624
58 | 2677107.7863 | 1214147.0293
59 | 2677050.4016 | 1214258.3352
60 | 2676998.021 | 1214070.4397
61 | 2677009.1397 | 1214119.9596
62 | 2676810.3693 | 1215042.2398
63 | 2676798.1428 | 1215078.7601
64 | 2676815.375 | 1214996.0332
65 | 2676807.709 | 1214942.3917
66 | 2677073.977 | 1214567.6074
67 | 2677757.7558 | 1214460.5476
68 | 2677748.6302 | 1214469.135
69 | 2677748.8653 | 1214482.5468
70 | 2677566.4094 | 1214460.8679
71 | 2677504.0145 | 1214331.2303
72 | 2677413.2691 | 1214128.7338
73 | 2677310.5691 | 1214187.0804
74 | 2677274.2911 | 1214106.8514
75 | 2677201.0944 | 1214129.3584
76 | 2677051.5428 | 1214258.6189
77 | 2677065.6194 | 1214264.1153
78 | 2677084.9252 | 1214260.5854
79 | 2677056.9788 | 1214535.7042
80 | 2677065.3156 | 1214542.5463
81 | 2677831.4947 | 1214813.6929
82 | 2677830.1704 | 1214809.5076
83 | 2677065.3156 | 1214542.5463

## line_std_types
| c_nf_per_km | r_ohm_per_km | x_ohm_per_km | max_i_ka | type | q_mm2 | alpha | voltage_rating
NAYY 4x50 SE | 210 | 0.642 | 0.083 | 0.142 | cs | 50 | 0.00403 | LV
NAYY 4x120 SE | 264 | 0.225 | 0.08 | 0.242 | cs | 120 | 0.00403 | LV
NAYY 4x150 SE | 261 | 0.208 | 0.08 | 0.27 | cs | 150 | 0.00403 | LV
NA2XS2Y 1x95 RM/25 12/20 kV | 216 | 0.313 | 0.132 | 0.252 | cs | 95 | 0.00403 | MV
NA2XS2Y 1x185 RM/25 12/20 kV | 273 | 0.161 | 0.117 | 0.362 | cs | 185 | 0.00403 | MV
NA2XS2Y 1x240 RM/25 12/20 kV | 304 | 0.122 | 0.112 | 0.421 | cs | 240 | 0.00403 | MV
NA2XS2Y 1x95 RM/25 6/10 kV | 315 | 0.313 | 0.123 | 0.249 | cs | 95 | 0.00403 | MV
NA2XS2Y 1x185 RM/25 6/10 kV | 406 | 0.161 | 0.11 | 0.358 | cs | 185 | 0.00403 | MV
NA2XS2Y 1x240 RM/25 6/10 kV | 456 | 0.122 | 0.105 | 0.416 | cs | 240 | 0.00403 | MV
NA2XS2Y 1x150 RM/25 12/20 kV | 250 | 0.206 | 0.116 | 0.319 | cs | 150 | 0.00403 | MV
NA2XS2Y 1x120 RM/25 12/20 kV | 230 | 0.253 | 0.119 | 0.283 | cs | 120 | 0.00403 | MV
NA2XS2Y 1x70 RM/25 12/20 kV | 190 | 0.443 | 0.132 | 0.22 | cs | 70 | 0.00403 | MV
NA2XS2Y 1x150 RM/25 6/10 kV | 360 | 0.206 | 0.11 | 0.315 | cs | 150 | 0.00403 | MV
NA2XS2Y 1x120 RM/25 6/10 kV | 340 | 0.253 | 0.113 | 0.28 | cs | 120 | 0.00403 | MV
NA2XS2Y 1x70 RM/25 6/10 kV | 280 | 0.443 | 0.123 | 0.217 | cs | 70 | 0.00403 | MV
N2XS(FL)2Y 1x120 RM/35 64/110 kV | 112 | 0.153 | 0.166 | 0.366 | cs | 120 | 0.00393 | HV
N2XS(FL)2Y 1x185 RM/35 64/110 kV | 125 | 0.099 | 0.156 | 0.457 | cs | 185 | 0.00393 | HV
N2XS(FL)2Y 1x240 RM/35 64/110 kV | 135 | 0.075 | 0.149 | 0.526 | cs | 240 | 0.00393 | HV
N2XS(FL)2Y 1x300 RM/35 64/110 kV | 144 | 0.06 | 0.144 | 0.588 | cs | 300 | 0.00393 | HV
15-AL1/3-ST1A 0.4 | 11 | 1.8769 | 0.35 | 0.105 | ol | 16 | 0.00403 | LV
24-AL1/4-ST1A 0.4 | 11.25 | 1.2012 | 0.335 | 0.14 | ol | 24 | 0.00403 | LV
48-AL1/8-ST1A 0.4 | 12.2 | 0.5939 | 0.3 | 0.21 | ol | 48 | 0.00403 | LV
94-AL1/15-ST1A 0.4 | 13.2 | 0.306 | 0.29 | 0.35 | ol | 94 | 0.00403 | LV
34-AL1/6-ST1A 10.0 | 9.7 | 0.8342 | 0.36 | 0.17 | ol | 34 | 0.00403 | MV
48-AL1/8-ST1A 10.0 | 10.1 | 0.5939 | 0.35 | 0.21 | ol | 48 | 0.00403 | MV
70-AL1/11-ST1A 10.0 | 10.4 | 0.4132 | 0.339 | 0.29 | ol | 70 | 0.00403 | MV
94-AL1/15-ST1A 10.0 | 10.75 | 0.306 | 0.33 | 0.35 | ol | 94 | 0.00403 | MV
122-AL1/20-ST1A 10.0 | 11.1 | 0.2376 | 0.323 | 0.41 | ol | 122 | 0.00403 | MV
149-AL1/24-ST1A 10.0 | 11.25 | 0.194 | 0.315 | 0.47 | ol | 149 | 0.00403 | MV
34-AL1/6-ST1A 20.0 | 9.15 | 0.8342 | 0.382 | 0.17 | ol | 34 | 0.00403 | MV
48-AL1/8-ST1A 20.0 | 9.5 | 0.5939 | 0.372 | 0.21 | ol | 48 | 0.00403 | MV
70-AL1/11-ST1A 20.0 | 9.7 | 0.4132 | 0.36 | 0.29 | ol | 70 | 0.00403 | MV
94-AL1/15-ST1A 20.0 | 10 | 0.306 | 0.35 | 0.35 | ol | 94 | 0.00403 | MV
122-AL1/20-ST1A 20.0 | 10.3 | 0.2376 | 0.344 | 0.41 | ol | 122 | 0.00403 | MV
149-AL1/24-ST1A 20.0 | 10.5 | 0.194 | 0.337 | 0.47 | ol | 149 | 0.00403 | MV
184-AL1/30-ST1A 20.0 | 10.75 | 0.1571 | 0.33 | 0.535 | ol | 184 | 0.00403 | MV
243-AL1/39-ST1A 20.0 | 11 | 0.1188 | 0.32 | 0.645 | ol | 243 | 0.00403 | MV
48-AL1/8-ST1A 110.0 | 8 | 0.5939 | 0.46 | 0.21 | ol | 48 | 0.00403 | HV
70-AL1/11-ST1A 110.0 | 8.4 | 0.4132 | 0.45 | 0.29 | ol | 70 | 0.00403 | HV
94-AL1/15-ST1A 110.0 | 8.65 | 0.306 | 0.44 | 0.35 | ol | 94 | 0.00403 | HV
122-AL1/20-ST1A 110.0 | 8.5 | 0.2376 | 0.43 | 0.41 | ol | 122 | 0.00403 | HV
149-AL1/24-ST1A 110.0 | 8.75 | 0.194 | 0.41 | 0.47 | ol | 149 | 0.00403 | HV
184-AL1/30-ST1A 110.0 | 8.8 | 0.1571 | 0.4 | 0.535 | ol | 184 | 0.00403 | HV
243-AL1/39-ST1A 110.0 | 9 | 0.1188 | 0.39 | 0.645 | ol | 243 | 0.00403 | HV
305-AL1/39-ST1A 110.0 | 9.2 | 0.0949 | 0.38 | 0.74 | ol | 305 | 0.00403 | HV
490-AL1/64-ST1A 110.0 | 9.75 | 0.059 | 0.37 | 0.96 | ol | 490 | 0.00403 | HV
679-AL1/86-ST1A 110.0 | 9.95 | 0.042 | 0.36 | 1.15 | ol | 679 | 0.00403 | HV
490-AL1/64-ST1A 220.0 | 10 | 0.059 | 0.285 | 0.96 | ol | 490 | 0.00403 | HV
679-AL1/86-ST1A 220.0 | 11.7 | 0.042 | 0.275 | 1.15 | ol | 679 | 0.00403 | HV
490-AL1/64-ST1A 380.0 | 11 | 0.059 | 0.253 | 0.96 | ol | 490 | 0.00403 | HV
679-AL1/86-ST1A 380.0 | 14.6 | 0.042 | 0.25 | 1.15 | ol | 679 | 0.00403 | HV

## trafo_std_types
| i0_percent | pfe_kw | vkr_percent | sn_mva | vn_lv_kv | vn_hv_kv | vk_percent | shift_degree | vector_group | tap_side | tap_neutral | tap_min | tap_max | tap_step_degree | tap_step_percent | tap_phase_shifter
160 MVA 380/110 kV | 0.06 | 60 | 0.25 | 160 | 110 | 380 | 12.2 | 0 | Yy0 | hv | 0 | -9 | 9 | 0 | 1.5 | FALSE
100 MVA 220/110 kV | 0.06 | 55 | 0.26 | 100 | 110 | 220 | 12 | 0 | Yy0 | hv | 0 | -9 | 9 | 0 | 1.5 | FALSE
63 MVA 110/20 kV | 0.04 | 22 | 0.32 | 63 | 20 | 110 | 18 | 150 | YNd5 | hv | 0 | -9 | 9 | 0 | 1.5 | FALSE
40 MVA 110/20 kV | 0.05 | 18 | 0.34 | 40 | 20 | 110 | 16.2 | 150 | YNd5 | hv | 0 | -9 | 9 | 0 | 1.5 | FALSE
25 MVA 110/20 kV | 0.07 | 14 | 0.41 | 25 | 20 | 110 | 12 | 150 | YNd5 | hv | 0 | -9 | 9 | 0 | 1.5 | FALSE
63 MVA 110/10 kV | 0.04 | 22 | 0.32 | 63 | 10 | 110 | 18 | 150 | YNd5 | hv | 0 | -9 | 9 | 0 | 1.5 | FALSE
40 MVA 110/10 kV | 0.05 | 18 | 0.34 | 40 | 10 | 110 | 16.2 | 150 | YNd5 | hv | 0 | -9 | 9 | 0 | 1.5 | FALSE
25 MVA 110/10 kV | 0.07 | 14 | 0.41 | 25 | 10 | 110 | 12 | 150 | YNd5 | hv | 0 | -9 | 9 | 0 | 1.5 | FALSE
0.25 MVA 20/0.4 kV | 0.32 | 0.8 | 1.44 | 0.25 | 0.4 | 20 | 6 | 150 | Yzn5 | hv | 0 | -2 | 2 | 0 | 2.5 | FALSE
0.4 MVA 20/0.4 kV | 0.3375 | 1.35 | 1.425 | 0.4 | 0.4 | 20 | 6 | 150 | Dyn5 | hv | 0 | -2 | 2 | 0 | 2.5 | FALSE
0.63 MVA 20/0.4 kV | 0.2619 | 1.65 | 1.206 | 0.63 | 0.4 | 20 | 6 | 150 | Dyn5 | hv | 0 | -2 | 2 | 0 | 2.5 | FALSE
0.25 MVA 10/0.4 kV | 0.24 | 0.6 | 1.2 | 0.25 | 0.4 | 10 | 4 | 150 | Dyn5 | hv | 0 | -2 | 2 | 0 | 2.5 | FALSE
0.4 MVA 10/0.4 kV | 0.2375 | 0.95 | 1.325 | 0.4 | 0.4 | 10 | 4 | 150 | Dyn5 | hv | 0 | -2 | 2 | 0 | 2.5 | FALSE
0.63 MVA 10/0.4 kV | 0.1873 | 1.18 | 1.0794 | 0.63 | 0.4 | 10 | 4 | 150 | Dyn5 | hv | 0 | -2 | 2 | 0 | 2.5 | FALSE

## trafo3w_std_types
| sn_hv_mva | sn_mv_mva | sn_lv_mva | vn_hv_kv | vn_mv_kv | vn_lv_kv | vk_hv_percent | vk_mv_percent | vk_lv_percent | vkr_hv_percent | vkr_mv_percent | vkr_lv_percent | pfe_kw | i0_percent | shift_mv_degree | shift_lv_degree | vector_group | tap_side | tap_neutral | tap_min | tap_max | tap_step_percent
63/25/38 MVA 110/20/10 kV | 63 | 25 | 38 | 110 | 20 | 10 | 10.4 | 10.4 | 10.4 | 0.28 | 0.32 | 0.35 | 35 | 0.89 | 0 | 0 | YN0yn0yn0 | hv | 0 | -10 | 10 | 1.2
63/25/38 MVA 110/10/10 kV | 63 | 25 | 38 | 110 | 10 | 10 | 10.4 | 10.4 | 10.4 | 0.28 | 0.32 | 0.35 | 35 | 0.89 | 0 | 0 | YN0yn0yn0 | hv | 0 | -10 | 10 | 1.2

## fuse_std_types
| fuse_type | i_rated_a | t_avg | t_min | t_total | x_avg | x_min | x_total
HV 100A | HV 100A | 100 | 0 | [10.0, 3.64, 0.854, 0.281, 0.1, 0.0531, 0.022, 0.01] | [10.0, 4.267, 1.21, 0.403, 0.1, 0.058, 0.022, 0.01] | 0 | [300.0, 350.0, 450.0, 550.0, 700.0, 850.0, 1200.0, 1752.0] | [600.0, 700.0, 900.0, 1150.0, 1665.0, 2000.0, 3000.0, 4313.0]
HV 10A | HV 10A | 10 | 0 | [10.0, 1675.0, 0.344, 0.156, 0.1, 0.0417, 0.0171, 0.01] | [10.0, 1.3, 0.3, 0.155, 0.1, 0.0555, 0.023, 0.01] | 0 | [30.0, 32.0, 35.0, 37.0, 39.0, 50.0, 70.0, 88.0] | [60.0, 70.0, 80.0, 87.0, 94.0, 110.0, 150.0, 216.0]
HV 125A | HV 125A | 125 | 0 | [10.0, 1.82, 0.344, 0.1, 0.0467, 0.0269, 0.01] | [10.0, 2.478, 0.426, 0.1, 0.0427, 0.0211, 0.01] | 0 | [375.0, 500.0, 700.0, 925.0, 1200.0, 1500.0, 2341.0] | [750.0, 1000.0, 1500.0, 2200.0, 3000.0, 4000.0, 5765.0]
HV 160A | HV 160A | 160 | 0 | [10.0, 4.15, 1.03, 0.198, 0.1, 0.051, 0.0172, 0.01] | [10.0, 2.3, 0.734, 0.274, 0.1, 0.046, 0.0177, 0.01] | 0 | [480.0, 550.0, 700.0, 1000.0, 1260.0, 1600.0, 2500.0, 3227.0] | [960.0, 1300.0, 1700.0, 2200.0, 2996.0, 4000.0, 6000.0, 7946.0]
HV 16A | HV 16A | 16 | 0 | [10.0, 0.352, 0.164, 0.1, 0.0649, 0.0342, 0.01] | [10.0, 2.34, 0.722, 0.181, 0.1, 0.055, 0.0296, 0.01] | 0 | [48.0, 60.0, 65.0, 71.0, 80.0, 100.0, 162.0] | [96.0, 110.0, 125.0, 150.0, 168.0, 200.0, 250.0, 398.0]
HV 200A | HV 200A | 200 | 0 | [10.0, 4.267, 1.21, 0.403, 0.1, 0.058, 0.022, 0.01] | [10.0, 3.73, 1.654, 0.328, 0.1, 0.0531, 0.019, 0.01] | 0 | [600.0, 700.0, 900.0, 1150.0, 1665.0, 2000.0, 3000.0, 4313.0] | [1200.0, 1500.0, 1800.0, 2700.0, 3960.0, 5000.0, 7500.0, 10620.0]
HV 20A | HV 20A | 20 | 0 | [10.0, 1.3, 0.3, 0.155, 0.1, 0.0555, 0.023, 0.01] | [10.0, 1.3, 0.161, 0.1, 0.0611, 0.0399, 0.0141, 0.01] | 0 | [60.0, 70.0, 80.0, 87.0, 94.0, 110.0, 150.0, 216.0] | [120.0, 150.0, 200.0, 223.0, 260.0, 300.0, 450.0, 532.0]
HV 25A | HV 25A | 25 | 0 | [10.0, 2.512, 0.833, 0.299, 0.1, 0.0372, 0.0223, 0.01] | [10.0, 3.125, 0.597, 0.198, 0.1, 0.0378, 0.022, 0.01] | 0 | [75.0, 82.0, 90.0, 100.0, 124.0, 170.0, 200.0, 289.0] | [150.0, 170.0, 210.0, 250.0, 294.0, 400.0, 500.0, 711.0]
HV 31.5A | HV 31.5A | 31.5 | 0 | [10.0, 2.34, 0.722, 0.181, 0.1, 0.055, 0.0296, 0.01] | [10.0, 2.84, 0.368, 0.164, 0.1, 0.0621, 0.0378, 0.0195, 0.01] | 0 | [95.0, 110.0, 125.0, 150.0, 165.0, 200.0, 250.0, 390.0] | [189.0, 220.0, 300.0, 350.0, 393.0, 450.0, 530.0, 700.0, 960.0]
HV 40A | HV 40A | 40 | 0 | [10.0, 1.3, 0.161, 0.1, 0.0611, 0.0399, 0.0141, 0.01] | [10.0, 2.05, 0.369, 0.198, 0.1, 0.051, 0.0298, 0.01] | 0 | [120.0, 150.0, 200.0, 223.0, 260.0, 300.0, 450.0, 532.0] | [240.0, 300.0, 400.0, 450.0, 530.0, 650.0, 800.0, 1311.0]
HV 50A | HV 50A | 50 | 0 | [10.0, 3.215, 0.597, 0.198, 0.1, 0.0378, 0.022, 0.01] | [10.0, 3.64, 0.854, 0.281, 0.1, 0.0531, 0.022, 0.01] | 0 | [150.0, 170.0, 210.0, 250.0, 294.0, 400.0, 500.0, 711.0] | [300.0, 350.0, 450.0, 550.0, 700.0, 850.0, 1200.0, 1752.0]
HV 6.3A | HV 6.3A | 6.3 | 0 | [10.0, 1.39, 0.344, 0.168, 0.1, 0.056, 0.0263, 0.01] | [10.0, 1.711, 0.516, 0.198, 0.1, 0.0634, 0.0303, 0.01] | 0 | [19.0, 19.5, 20.4, 20.8, 22.0, 25.0, 32.0, 48.0] | [38.0, 40.0, 43.0, 48.0, 53.0, 60.0, 75.0, 118.0]
HV 63A | HV 63A | 63 | 0 | [10.0, 2.84, 0.368, 0.164, 0.1, 0.0621, 0.0378, 0.0195, 0.01] | [10.0, 1.82, 0.344, 0.1, 0.0467, 0.0269, 0.01] | 0 | [189.0, 220.0, 300.0, 350.0, 393.0, 450.0, 530.0, 700.0, 961.0] | [378.0, 500.0, 700.0, 934.0, 1200.0, 1500.0, 2366.0]
HV 80A | HV 80A | 80 | 0 | [10.0, 2.05, 0.369, 0.198, 0.1, 0.051, 0.0298, 0.01] | [10.0, 4.15, 1.03, 0.198, 0.1, 0.051, 0.0172, 0.01] | 0 | [240.0, 300.0, 400.0, 450.0, 530.0, 650.0, 800.0, 1311.0] | [480.0, 550.0, 700.0, 1000.0, 1260.0, 1600.0, 2500.0, 3227.0]
Siemens NH-1-100 | Siemens NH-1-100 | 100 | [5400.0, 2000.0, 400.0, 20.0, 1.0, 0.2, 0.012, 0.004] | 0 | 0 | [150.0, 190.0, 250.0, 430.0, 900.0, 1250.0, 2700.0, 3600.0] | 0 | 0
Siemens NH-1-125 | Siemens NH-1-125 | 125 | [4800.0, 120.0, 7.0, 0.1, 0.004] | 0 | 0 | [180.0, 400.0, 740.0, 2000.0, 4250.0] | 0 | 0
Siemens NH-1-16 | Siemens NH-1-16 | 16 | [4000.0, 400.0, 2.0, 0.1, 0.04, 0.01] | 0 | 0 | [26.0, 35.0, 75.0, 150.0, 200.0, 300.0] | 0 | 0
Siemens NH-1-160 | Siemens NH-1-160 | 160 | [4800.0, 120.0, 7.0, 0.1, 0.004] | 0 | 0 | [210.0, 500.0, 900.0, 2300.0, 5000.0] | 0 | 0
Siemens NH-1-25 | Siemens NH-1-25 | 25 | [4000.0, 1000.0, 10.0, 0.2, 0.02, 0.01] | 0 | 0 | [40.0, 50.0, 100.0, 210.0, 400.0, 500.0] | 0 | 0
Siemens NH-1-50 | Siemens NH-1-50 | 50 | [4000.0, 40.0, 4.0, 1.0, 0.02, 0.01] | 0 | 0 | [86.0, 200.0, 300.0, 400.0, 1000.0, 1280.0] | 0 | 0
Siemens NH-1-63 | Siemens NH-1-63 | 63 | [4000.0, 100.0, 10.0, 2.0, 0.04, 0.01] | 0 | 0 | [100.0, 200.0, 300.0, 400.0, 1000.0, 1500.0] | 0 | 0
Siemens NH-1-80 | Siemens NH-1-80 | 80 | [4800.0, 120.0, 7.0, 0.1, 0.01] | 0 | 0 | [150.58, 250.0, 450.0, 1150.0, 2470.0] | 0 | 0
Siemens NH-2-1000 | Siemens NH-2-1000 | 1000 | [4800.0, 120.0, 7.0, 0.1, 0.004] | 0 | 0 | [1900.0, 3500.0, 8400.0, 24000.0, 52000.0] | 0 | 0
Siemens NH-2-200 | Siemens NH-2-200 | 200 | [4800.0, 120.0, 7.0, 0.1, 0.004] | 0 | 0 | [280.0, 650.0, 1200.0, 3000.0, 7000.0] | 0 | 0
Siemens NH-2-224 | Siemens NH-2-224 | 224 | [4800.0, 120.0, 7.0, 0.2, 0.04, 0.004] | 0 | 0 | [400.0, 750.0, 1453.0, 3025.0, 4315.0, 7600.0] | 0 | 0
Siemens NH-2-250 | Siemens NH-2-250 | 250 | [4800.0, 120.0, 7.0, 0.1, 0.004] | 0 | 0 | [450.0, 800.0, 1650.0, 4000.0, 8500.0] | 0 | 0
Siemens NH-2-315 | Siemens NH-2-315 | 315 | [4800.0, 120.0, 7.0, 0.1, 0.004] | 0 | 0 | [550.0, 920.0, 1900.0, 5000.0, 11000.0] | 0 | 0
Siemens NH-2-355 | Siemens NH-2-355 | 355 | [4800.0, 120.0, 6.0, 0.1, 0.004] | 0 | 0 | [650.0, 1116.27, 2350.0, 5840.0, 12790.0] | 0 | 0
Siemens NH-2-400 | Siemens NH-2-400 | 400 | [4800.0, 120.0, 7.0, 0.1, 0.004] | 0 | 0 | [720.0, 1350.0, 2800.0, 6500.0, 15000.0] | 0 | 0
Siemens NH-2-425 | Siemens NH-2-425 | 425 | [4800.0, 120.0, 7.0, 0.1, 0.004] | 0 | 0 | [850.0, 1500.0, 3050.0, 7500.0, 16500.0] | 0 | 0
Siemens NH-2-630 | Siemens NH-2-630 | 630 | [4800.0, 120.0, 7.0, 0.1, 0.004] | 0 | 0 | [1200.0, 2000.0, 4800.0, 12000.0, 26000.0] | 0 | 0

## res_bus
| vm_pu | va_degree | p_mw | q_mvar
0 | 0.97542 | -0.47598 | 0.002653 | 0.00066491
1 | 0.97545 | -0.47541 | 0 | 0
2 | 0.9758 | -0.46835 | 0.0038208 | 0.00095759
3 | 0.97513 | -0.48168 | 0.0026238 | 0.00065758
4 | 0.97637 | -0.45723 | 0 | 0
5 | 0.974 | -0.50408 | 0 | 0
6 | 0.97749 | -0.43504 | 0 | 0
7 | 0.97373 | -0.50929 | 0.0015398 | 0.00038591
8 | 0.97787 | -0.42766 | 0 | 0
9 | 0.97757 | -0.43348 | 0.00079282 | 0.0001987
10 | 0.97811 | -0.42285 | 0.0005386 | 0.00013499
11 | 0.97888 | -0.40782 | 0 | 0
12 | 0.97747 | -0.43548 | 0.0008517 | 0.00021346
13 | 0.97881 | -0.40907 | 0.0010104 | 0.00025324
14 | 0.97939 | -0.39767 | 0 | 0
15 | 0.97816 | -0.42201 | 0.00093961 | 0.00023549
16 | 0.97364 | -0.51117 | 0.0016051 | 0.00040226
17 | 0.97357 | -0.51251 | 0.0032103 | 0.00080457
18 | 0.97246 | -0.53445 | 0.0068641 | 0.0017203
19 | 0.97311 | -0.52167 | 0 | 0
20 | 0.97241 | -0.5356 | 0.0014741 | 0.00036945
21 | 0.99032 | -0.186 | 0.0020983 | 0.00052589
22 | 0.99036 | -0.18526 | 0 | 0
23 | 0.99247 | -0.14372 | 0.0006437 | 0.00016133
24 | 0.99248 | -0.14355 | 0 | 0
25 | 0.99045 | -0.1836 | 0.0010439 | 0.00026161
26 | 0.9902 | -0.18849 | 0 | 0
27 | 0.99268 | -0.13977 | 0.00015446 | 3.8712e-05
28 | 0.99182 | -0.15627 | 0.0011226 | 0.00028135
29 | 0.99053 | -0.18195 | 0.0038201 | 0.0009574
30 | 0.9927 | -0.13939 | 0.00015919 | 3.9896e-05
31 | 0.99172 | -0.15818 | 0 | 0
32 | 0.99067 | -0.17925 | 0.00048718 | 0.0001221
33 | 0.99086 | -0.17565 | 0.00094904 | 0.00023785
34 | 0.9926 | -0.14185 | 0 | 0
35 | 0.99267 | -0.14048 | 0 | 0
36 | 0.97161 | -0.55147 | 0.00013004 | 3.2591e-05
37 | 0.97161 | -0.55142 | 0.0008834 | 0.0002214
38 | 0.97164 | -0.5508 | 0 | 0
39 | 0.97165 | -0.55067 | 0.0025429 | 0.00063731
40 | 0.97165 | -0.55066 | 0.0028251 | 0.00070803
41 | 0.99451 | -0.10487 | 0.00033579 | 8.4157e-05
42 | 0.99462 | -0.1027 | 0.00020007 | 5.0142e-05
43 | 0.97201 | -0.54346 | 0 | 0
44 | 0.97188 | -0.54603 | 0 | 0
45 | 0.97706 | -0.44367 | 0.00090736 | 0.00022741
46 | 0.99294 | -0.1353 | 0.00029647 | 7.4304e-05
47 | 0.99324 | -0.12937 | 0.00011643 | 2.9181e-05
48 | 0.99328 | -0.12859 | 0.00019236 | 4.8209e-05
49 | 0.99267 | -0.14054 | 0.00026356 | 6.6055e-05
50 | 0.99492 | -0.097018 | 0.00061316 | 0.00015367
51 | 0.99529 | -0.08989 | 0.0001426 | 3.574e-05
52 | 0.99551 | -0.08549 | 0.00010962 | 2.7473e-05
53 | 0.99573 | -0.081307 | 0 | 0
54 | 0.99941 | -0.011264 | 0 | 0
55 | 0.99957 | -0.0081122 | 0.00071259 | 0.00017859
56 | 0.97704 | -0.44401 | 0.0014786 | 0.00037057
57 | 0.9788 | -0.4093 | 0.00027247 | 6.8288e-05
58 | 0.98055 | -0.37488 | 0 | 0
59 | 0.97884 | -0.4085 | 0.0037859 | 0.00094885
60 | 0.97878 | -0.40968 | 0 | 0
61 | 0.97876 | -0.41001 | 0.00034441 | 8.6318e-05
62 | 0.97136 | -0.55636 | 0.0023831 | 0.00059725
63 | 0.97135 | -0.55654 | 0.0002512 | 6.2957e-05
64 | 0.97148 | -0.55408 | 0.0061035 | 0.0015297
65 | 0.97157 | -0.55229 | 0.0021277 | 0.00053326
66 | 1 | 0 | -0.077976 | -0.019452
67 | 0.98894 | -0.21174 | 0.00059441 | 0.00014897
68 | 0.98895 | -0.21161 | 0.00041514 | 0.00010404
69 | 0.98892 | -0.21216 | 0.0022934 | 0.00057479
70 | 0.9895 | -0.20087 | 0.00053705 | 0.0001346
71 | 0.98773 | -0.23502 | 0.00049511 | 0.00012409
72 | 0.98547 | -0.27901 | 0.00064334 | 0.00016124
73 | 0.98421 | -0.30336 | 0 | 0
74 | 0.98331 | -0.32097 | 0.00048761 | 0.00012221
75 | 0.982 | -0.34656 | 0 | 0
76 | 0.97884 | -0.40854 | 0.0012917 | 0.00032373
77 | 0.97883 | -0.40869 | 0 | 0
78 | 0.97882 | -0.4089 | 0.00056301 | 0.0001411
79 | 0.99996 | -0.00078752 | 0.0011792 | 0.00029554
80 | 0.99997 | -0.0005658 | 0 | 0
81 | 0.99017 | -0.18891 | 0.00052436 | 0.00013142
82 | 0.99017 | -0.18895 | 0.00040481 | 0.00010146
83 | 0.99998 | 149.9956 | 0 | 0

## res_line
| p_from_mw | q_from_mvar | p_to_mw | q_to_mvar | pl_mw | ql_mvar | i_from_ka | i_to_ka | i_ka | vm_from_pu | va_from_degree | vm_to_pu | va_to_degree | loading_percent
0 | -0.002653 | -0.00066491 | 0.0026531 | 0.00066481 | 7.1314e-08 | -9.9281e-08 | 0.0040472 | 0.0040472 | 0.0040472 | 0.97542 | -0.47598 | 0.97545 | -0.47541 | 1.1119
1 | -0.037316 | -0.0093219 | 0.037328 | 0.0093267 | 1.2532e-05 | 4.7997e-06 | 0.056914 | 0.056912 | 0.056914 | 0.97545 | -0.47541 | 0.9758 | -0.46835 | 3.1271
2 | 0.034663 | 0.0086571 | -0.034653 | -0.0086535 | 1.0328e-05 | 3.5357e-06 | 0.052866 | 0.052867 | 0.052867 | 0.97545 | -0.47541 | 0.97513 | -0.48168 | 2.9048
3 | -0.041149 | -0.010284 | 0.041171 | 0.010294 | 2.1762e-05 | 9.3206e-06 | 0.062739 | 0.062737 | 0.062739 | 0.9758 | -0.46835 | 0.97637 | -0.45723 | 3.4472
4 | 0.032029 | 0.0079959 | -0.031995 | -0.007986 | 3.4058e-05 | 9.949e-06 | 0.048864 | 0.048868 | 0.048868 | 0.97513 | -0.48168 | 0.974 | -0.50408 | 2.6851
5 | -0.041171 | -0.010294 | 0.041215 | 0.010312 | 4.3471e-05 | 1.8602e-05 | 0.062737 | 0.062734 | 0.062737 | 0.97637 | -0.45723 | 0.97749 | -0.43504 | 3.4471
6 | 0.031995 | 0.007986 | -0.031987 | -0.0079837 | 7.9104e-06 | 2.315e-06 | 0.048868 | 0.048869 | 0.048869 | 0.974 | -0.50408 | 0.97373 | -0.50929 | 2.6851
7 | -0.042066 | -0.010525 | 0.042121 | 0.010549 | 5.4531e-05 | 2.3768e-05 | 0.06403 | 0.064026 | 0.06403 | 0.97749 | -0.43504 | 0.97888 | -0.40782 | 3.5182
8 | 0.00085172 | 0.00021312 | -0.0008517 | -0.00021346 | 1.7702e-08 | -3.407e-07 | 0.0012964 | 0.0012966 | 0.0012966 | 0.97749 | -0.43504 | 0.97747 | -0.43548 | 0.3562
9 | 0.030447 | 0.0075978 | -0.030444 | -0.0075971 | 2.7205e-06 | 6.9856e-07 | 0.046516 | 0.046516 | 0.046516 | 0.97373 | -0.50929 | 0.97364 | -0.51117 | 2.5558
10 | 0.0031808 | 0.00079365 | -0.0031799 | -0.00079434 | 8.8045e-07 | -6.9391e-07 | 0.004839 | 0.0048394 | 0.0048394 | 0.97787 | -0.42766 | 0.97757 | -0.43348 | 1.3295
11 | -0.0031808 | -0.00079365 | 0.0031815 | 0.00079308 | 7.264e-07 | -5.7324e-07 | 0.004839 | 0.0048386 | 0.004839 | 0.97787 | -0.42766 | 0.97811 | -0.42285 | 1.3294
12 | 0.0023871 | 0.00059564 | -0.002386 | -0.00059783 | 1.1556e-06 | -2.1859e-06 | 0.0036326 | 0.0036337 | 0.0036337 | 0.97757 | -0.43348 | 0.97706 | -0.44367 | 0.99826
13 | -0.0037201 | -0.00092806 | 0.0037203 | 0.000928 | 1.4839e-07 | -6.0185e-08 | 0.005658 | 0.0056579 | 0.005658 | 0.97811 | -0.42285 | 0.97816 | -0.42201 | 1.5544
14 | 0.0016274 | 0.00040573 | -0.0016273 | -0.0004062 | 9.6811e-08 | -4.6856e-07 | 0.0024731 | 0.0024733 | 0.0024733 | 0.97888 | -0.40782 | 0.97881 | -0.40907 | 0.67949
15 | -0.048411 | -0.012118 | 0.048435 | 0.01213 | 2.3392e-05 | 1.1348e-05 | 0.073586 | 0.073585 | 0.073586 | 0.97888 | -0.40782 | 0.97939 | -0.39767 | 4.0432
16 | 0.004663 | 0.0011634 | -0.0046599 | -0.0011635 | 3.1399e-06 | -8.4659e-08 | 0.0070865 | 0.0070873 | 0.0070873 | 0.97888 | -0.40782 | 0.97816 | -0.42201 | 1.9471
17 | 0.0006169 | 0.00015296 | -0.0006169 | -0.00015321 | 6.5956e-09 | -2.4742e-07 | 0.00093724 | 0.00093733 | 0.00093733 | 0.97881 | -0.40907 | 0.9788 | -0.4093 | 0.25751
18 | -0.054078 | -0.013543 | 0.054137 | 0.013574 | 5.8741e-05 | 3.0285e-05 | 0.082159 | 0.082156 | 0.082159 | 0.97939 | -0.39767 | 0.98055 | -0.37488 | 4.5142
19 | 0.0056436 | 0.0014138 | -0.0056407 | -0.0014132 | 2.9086e-06 | 5.3466e-07 | 0.0085742 | 0.0085747 | 0.0085747 | 0.97939 | -0.39767 | 0.97884 | -0.4085 | 2.3557
20 | 0.028839 | 0.0071948 | -0.028837 | -0.0071944 | 1.8287e-06 | 3.8951e-07 | 0.044063 | 0.044064 | 0.044064 | 0.97364 | -0.51117 | 0.97357 | -0.51251 | 2.4211
21 | 0.025627 | 0.0063898 | -0.025616 | -0.0063887 | 1.1135e-05 | 1.1091e-06 | 0.039157 | 0.039159 | 0.039159 | 0.97357 | -0.51251 | 0.97311 | -0.52167 | 2.1516
22 | -0.0068641 | -0.0017203 | 0.0068683 | 0.0017217 | 4.1836e-06 | 1.4219e-06 | 0.010503 | 0.010503 | 0.010503 | 0.97246 | -0.53445 | 0.97311 | -0.52167 | 2.8855
23 | 0.018748 | 0.004667 | -0.018735 | -0.0046716 | 1.2387e-05 | -4.5544e-06 | 0.028656 | 0.028661 | 0.028661 | 0.97311 | -0.52167 | 0.97241 | -0.5356 | 1.5748
24 | 0.017261 | 0.0043021 | -0.017255 | -0.0043056 | 6.4325e-06 | -3.5092e-06 | 0.026405 | 0.026408 | 0.026408 | 0.97241 | -0.5356 | 0.97201 | -0.54346 | 1.451
25 | -0.0020983 | -0.00052589 | 0.0020984 | 0.00052568 | 7.4403e-08 | -2.0921e-07 | 0.0031529 | 0.0031528 | 0.0031529 | 0.99032 | -0.186 | 0.99036 | -0.18526 | 0.86617
26 | -0.0030277 | -0.00075576 | 0.003028 | 0.00075552 | 2.3864e-07 | -2.4318e-07 | 0.0045481 | 0.0045479 | 0.0045481 | 0.99036 | -0.18526 | 0.99045 | -0.1836 | 1.2495
27 | 0.00092933 | 0.00023008 | -0.00092919 | -0.0002325 | 1.4232e-07 | -2.4153e-06 | 0.0013953 | 0.0013962 | 0.0013962 | 0.99036 | -0.18526 | 0.9902 | -0.18849 | 0.38357
28 | -0.0006437 | -0.00016133 | 0.00064371 | 0.00016114 | 5.1825e-09 | -1.8843e-07 | 0.0009651 | 0.00096504 | 0.0009651 | 0.99247 | -0.14372 | 0.99248 | -0.14355 | 0.26514
29 | -0.061996 | -0.015711 | 0.062007 | 0.015717 | 1.1286e-05 | 6.099e-06 | 0.093011 | 0.093011 | 0.093011 | 0.99248 | -0.14355 | 0.99268 | -0.13977 | 5.1105
30 | 0.061352 | 0.01555 | -0.061314 | -0.015529 | 3.7457e-05 | 2.0166e-05 | 0.092046 | 0.092047 | 0.092047 | 0.99248 | -0.14355 | 0.99182 | -0.15627 | 5.0575
31 | -0.0040718 | -0.0010171 | 0.0040721 | 0.001017 | 3.1848e-07 | -8.839e-08 | 0.0061162 | 0.0061161 | 0.0061162 | 0.99045 | -0.1836 | 0.99053 | -0.18195 | 1.6803
32 | 0.00092919 | 0.0002325 | -0.00092917 | -0.00023282 | 1.8855e-08 | -3.1968e-07 | 0.0013962 | 0.0013963 | 0.0013963 | 0.9902 | -0.18849 | 0.99017 | -0.18891 | 0.3836
33 | -0.062161 | -0.015755 | 0.062162 | 0.015756 | 1.1305e-06 | 6.1146e-07 | 0.093242 | 0.093242 | 0.093242 | 0.99268 | -0.13977 | 0.9927 | -0.13939 | 5.1232
34 | 0.060192 | 0.015248 | -0.060186 | -0.015245 | 5.5391e-06 | 2.9614e-06 | 0.090363 | 0.090363 | 0.090363 | 0.99182 | -0.15627 | 0.99172 | -0.15818 | 4.965
35 | -0.0078922 | -0.0019744 | 0.0078932 | 0.0019748 | 1.0142e-06 | 4.0134e-07 | 0.011855 | 0.011855 | 0.011855 | 0.99053 | -0.18195 | 0.99067 | -0.17925 | 3.2568
36 | -0.062322 | -0.015796 | 0.062496 | 0.01589 | 0.0001744 | 9.4359e-05 | 0.093481 | 0.093475 | 0.093481 | 0.9927 | -0.13939 | 0.99573 | -0.081307 | 5.1363
37 | 0.060186 | 0.015245 | -0.060063 | -0.015179 | 0.00012315 | 6.5871e-05 | 0.090363 | 0.090368 | 0.090368 | 0.99172 | -0.15818 | 0.9895 | -0.20087 | 4.9653
38 | -0.0083804 | -0.0020969 | 0.0083819 | 0.0020976 | 1.4368e-06 | 6.081e-07 | 0.012586 | 0.012586 | 0.012586 | 0.99067 | -0.17925 | 0.99086 | -0.17565 | 3.4578
39 | -0.0093309 | -0.0023354 | 0.0093459 | 0.0023424 | 1.5027e-05 | 6.9835e-06 | 0.014012 | 0.014011 | 0.014012 | 0.99086 | -0.17565 | 0.9926 | -0.14185 | 3.8493
40 | -0.0093459 | -0.0023424 | 0.0093465 | 0.0023427 | 6.1127e-07 | 2.8387e-07 | 0.014011 | 0.014011 | 0.014011 | 0.9926 | -0.14185 | 0.99267 | -0.14048 | 3.8491
41 | 0.00026356 | 6.5881e-05 | -0.00026356 | -6.6055e-05 | 7.8673e-10 | -1.7328e-07 | 0.00039502 | 0.00039508 | 0.00039508 | 0.99267 | -0.14048 | 0.99267 | -0.14054 | 0.10854
42 | -0.0096101 | -0.0024086 | 0.0096125 | 0.0024097 | 2.3699e-06 | 1.1229e-06 | 0.014406 | 0.014405 | 0.014406 | 0.99267 | -0.14048 | 0.99294 | -0.1353 | 3.9576
43 | -0.00013004 | -3.2591e-05 | 0.00013004 | 3.2343e-05 | 2.9726e-10 | -2.4744e-07 | 0.00019915 | 0.00019907 | 0.00019915 | 0.97161 | -0.55147 | 0.97161 | -0.55142 | 0.054713
44 | -0.0010134 | -0.00025374 | 0.0010135 | 0.00025335 | 2.9885e-08 | -3.9069e-07 | 0.001552 | 0.0015518 | 0.001552 | 0.97161 | -0.55142 | 0.97164 | -0.5508 | 0.42637
45 | -0.0010135 | -0.00025335 | 0.0010135 | 0.00025327 | 6.1494e-09 | -8.0406e-08 | 0.0015518 | 0.0015518 | 0.0015518 | 0.97164 | -0.5508 | 0.97165 | -0.55067 | 0.42633
46 | -0.0035564 | -0.00089059 | 0.0035564 | 0.00089059 | 2.6863e-09 | -1.2722e-09 | 0.0054461 | 0.0054461 | 0.0054461 | 0.97165 | -0.55067 | 0.97165 | -0.55066 | 1.4962
47 | -0.0063814 | -0.0015986 | 0.0063836 | 0.001597 | 2.1881e-06 | -1.6281e-06 | 0.0097725 | 0.0097714 | 0.0097725 | 0.97165 | -0.55066 | 0.97201 | -0.54346 | 1.3424
48 | -0.00033579 | -8.4157e-05 | 0.00033582 | 7.9496e-05 | 3.4046e-08 | -4.6608e-06 | 0.00050242 | 0.00050081 | 0.00050242 | 0.99451 | -0.10487 | 0.99462 | -0.1027 | 0.13803
49 | 0.010234 | 0.0025691 | -0.010221 | -0.0025629 | 1.2624e-05 | 6.2185e-06 | 0.015312 | 0.015312 | 0.015312 | 0.99462 | -0.1027 | 0.99328 | -0.12859 | 4.2066
50 | -0.010769 | -0.0026988 | 0.010772 | 0.0027002 | 2.9159e-06 | 1.4773e-06 | 0.016112 | 0.016111 | 0.016112 | 0.99462 | -0.1027 | 0.99492 | -0.097018 | 4.4263
51 | 0.010871 | 0.0027086 | -0.01087 | -0.0027118 | 1.3304e-06 | -3.1198e-06 | 0.016637 | 0.016638 | 0.016638 | 0.97201 | -0.54346 | 0.97188 | -0.54603 | 0.91417
52 | 0.01087 | 0.0027118 | -0.010867 | -0.0027193 | 3.2316e-06 | -7.5708e-06 | 0.016638 | 0.016641 | 0.016641 | 0.97188 | -0.54603 | 0.97157 | -0.55229 | 0.91436
53 | 0.0014786 | 0.00037042 | -0.0014786 | -0.00037057 | 2.4274e-08 | -1.4434e-07 | 0.0022518 | 0.0022519 | 0.0022519 | 0.97706 | -0.44367 | 0.97704 | -0.44401 | 0.61864
54 | -0.0099089 | -0.002484 | 0.0099117 | 0.0024853 | 2.8007e-06 | 1.3542e-06 | 0.01485 | 0.01485 | 0.01485 | 0.99294 | -0.1353 | 0.99324 | -0.12937 | 4.0796
55 | -0.010028 | -0.0025145 | 0.010029 | 0.0025147 | 3.7432e-07 | 1.8233e-07 | 0.015024 | 0.015024 | 0.015024 | 0.99324 | -0.12937 | 0.99328 | -0.12859 | 4.1275
56 | -0.011385 | -0.0028539 | 0.011389 | 0.0028559 | 3.8679e-06 | 2.0134e-06 | 0.017029 | 0.017028 | 0.017029 | 0.99492 | -0.097018 | 0.99529 | -0.08989 | 4.6782
57 | -0.011532 | -0.0028917 | 0.011534 | 0.0028929 | 2.4186e-06 | 1.2659e-06 | 0.017242 | 0.017241 | 0.017242 | 0.99529 | -0.08989 | 0.99551 | -0.08549 | 4.7367
58 | -0.011644 | -0.0029204 | 0.011646 | 0.0029216 | 2.3221e-06 | 1.2203e-06 | 0.017405 | 0.017405 | 0.017405 | 0.99551 | -0.08549 | 0.99573 | -0.081307 | 4.7817
59 | -0.074142 | -0.018812 | 0.074393 | 0.018955 | 0.00025058 | 0.00014263 | 0.11088 | 0.11087 | 0.11088 | 0.99573 | -0.081307 | 0.99941 | -0.011264 | 6.0923
60 | -0.074393 | -0.018955 | 0.074404 | 0.018961 | 1.1314e-05 | 6.4366e-06 | 0.11087 | 0.11087 | 0.11087 | 0.99941 | -0.011264 | 0.99957 | -0.0081122 | 6.0919
61 | -0.075117 | -0.01914 | 0.075146 | 0.019156 | 2.9414e-05 | 1.6772e-05 | 0.11193 | 0.11193 | 0.11193 | 0.99957 | -0.0081122 | 1 | 0 | 6.1502
62 | 0.00034442 | 8.4919e-05 | -0.00034442 | -8.5665e-05 | 6.1254e-09 | -7.4595e-07 | 0.00052311 | 0.00052338 | 0.00052338 | 0.9788 | -0.4093 | 0.97878 | -0.40968 | 0.14378
63 | -0.054137 | -0.013574 | 0.05421 | 0.013611 | 7.3143e-05 | 3.7685e-05 | 0.082156 | 0.082153 | 0.082156 | 0.98055 | -0.37488 | 0.982 | -0.34656 | 4.5141
64 | 0.0018547 | 0.00046439 | -0.0018547 | -0.0004644 | 3.5052e-09 | -1.2538e-08 | 0.0028193 | 0.0028194 | 0.0028194 | 0.97884 | -0.4085 | 0.97884 | -0.40854 | 0.77455
65 | 0.00034442 | 8.5665e-05 | -0.00034441 | -8.6318e-05 | 5.3655e-09 | -6.5275e-07 | 0.00052338 | 0.00052361 | 0.00052361 | 0.97878 | -0.40968 | 0.97876 | -0.41001 | 0.14385
66 | 0.0002512 | 6.2479e-05 | -0.0002512 | -6.2957e-05 | 2.1488e-09 | -4.7782e-07 | 0.00038464 | 0.00038482 | 0.00038482 | 0.97136 | -0.55636 | 0.97135 | -0.55654 | 0.10572
67 | -0.0026343 | -0.00065973 | 0.0026346 | 0.00065934 | 2.8523e-07 | -3.9578e-07 | 0.0040352 | 0.004035 | 0.0040352 | 0.97136 | -0.55636 | 0.97148 | -0.55408 | 1.1086
68 | -0.0087381 | -0.002189 | 0.0087389 | 0.0021861 | 7.4426e-07 | -2.9539e-06 | 0.013384 | 0.013383 | 0.013384 | 0.97148 | -0.55408 | 0.97157 | -0.55229 | 0.73538
69 | 0.0011793 | 0.00029506 | -0.0011792 | -0.0002954 | 3.176e-08 | -3.4056e-07 | 0.0017546 | 0.0017547 | 0.0017547 | 1 | 0 | 0.99997 | -0.0005658 | 0.48206
70 | -0.00059441 | -0.00014897 | 0.00059441 | 0.00014881 | 3.7586e-09 | -1.5838e-07 | 0.00089438 | 0.00089432 | 0.00089438 | 0.98894 | -0.21174 | 0.98895 | -0.21161 | 0.24571
71 | 0.0022935 | 0.00057465 | -0.0022934 | -0.00057479 | 5.9901e-08 | -1.3377e-07 | 0.0034508 | 0.0034509 | 0.0034509 | 0.98895 | -0.21161 | 0.98892 | -0.21216 | 0.94804
72 | -0.003303 | -0.00082751 | 0.0033047 | 0.00082625 | 1.6892e-06 | -1.2607e-06 | 0.0049698 | 0.0049689 | 0.0049698 | 0.98895 | -0.21161 | 0.9895 | -0.20087 | 1.3653
73 | 0.056221 | 0.014218 | -0.056129 | -0.01417 | 9.1974e-05 | 4.7877e-05 | 0.084591 | 0.084595 | 0.084595 | 0.9895 | -0.20087 | 0.98773 | -0.23502 | 4.6481
74 | 0.055634 | 0.014046 | -0.055517 | -0.013986 | 0.00011702 | 6.0722e-05 | 0.083849 | 0.083855 | 0.083855 | 0.98773 | -0.23502 | 0.98547 | -0.27901 | 4.6074
75 | 0.054874 | 0.013824 | -0.05481 | -0.013791 | 6.3846e-05 | 3.2978e-05 | 0.082883 | 0.082886 | 0.082886 | 0.98547 | -0.27901 | 0.98421 | -0.30336 | 4.5542
76 | 0.05481 | 0.013791 | -0.054764 | -0.013768 | 4.6107e-05 | 2.3828e-05 | 0.082886 | 0.082888 | 0.082888 | 0.98421 | -0.30336 | 0.98331 | -0.32097 | 4.5543
77 | 0.054276 | 0.013645 | -0.05421 | -0.013611 | 6.6252e-05 | 3.4111e-05 | 0.08215 | 0.082153 | 0.082153 | 0.98331 | -0.32097 | 0.982 | -0.34656 | 4.5139
78 | 0.00056302 | 0.00014067 | -0.00056302 | -0.00014086 | 4.1853e-09 | -1.8888e-07 | 0.00085574 | 0.00085581 | 0.00085581 | 0.97884 | -0.40854 | 0.97883 | -0.40869 | 0.23511
79 | 0.00056302 | 0.00014086 | -0.00056301 | -0.0001411 | 5.3909e-09 | -2.4324e-07 | 0.00085581 | 0.0008559 | 0.0008559 | 0.97883 | -0.40869 | 0.97882 | -0.4089 | 0.23514
80 | -0.0011792 | -0.00029554 | 0.0011792 | 0.0002954 | 1.2453e-08 | -1.3351e-07 | 0.0017548 | 0.0017547 | 0.0017548 | 0.99996 | -0.00078752 | 0.99997 | -0.0005658 | 0.48208
81 | 0.00040481 | 0.0001014 | -0.00040481 | -0.00010146 | 6.0923e-10 | -5.6075e-08 | 0.00060833 | 0.00060835 | 0.00060835 | 0.99017 | -0.18891 | 0.99017 | -0.18895 | 0.16713

## res_trafo
| p_hv_mw | q_hv_mvar | p_lv_mw | q_lv_mvar | pl_mw | ql_mvar | i_hv_ka | i_lv_ka | vm_hv_pu | va_hv_degree | vm_lv_pu | va_lv_degree | loading_percent
0 | -1.2729e-15 | -1.3162e-15 | 0.00165 | 1.2699e-07 | 0.00165 | 1.2699e-07 | 5.2857e-17 | 0.0023815 | 0.99998 | 149.9956 | 1 | 0 | 0.2619

## res_ext_grid
| p_mw | q_mvar
0 | 0.080793 | 0.020158

## res_load
| p_mw | q_mvar
0 | 0.002653 | 0.00066491
1 | 0.0038208 | 0.00095759
2 | 0.0026238 | 0.00065758
3 | 0.0015398 | 0.00038591
4 | 0.00079282 | 0.0001987
5 | 0.0005386 | 0.00013499
6 | 0.0008517 | 0.00021346
7 | 0.0010104 | 0.00025324
8 | 0.00093961 | 0.00023549
9 | 0.0016051 | 0.00040226
10 | 0.0032103 | 0.00080457
11 | 0.0068641 | 0.0017203
12 | 0.0014741 | 0.00036945
13 | 0.0020983 | 0.00052589
14 | 0.0006437 | 0.00016133
15 | 0.0010439 | 0.00026161
16 | 0.00015446 | 3.8712e-05
17 | 0.0011226 | 0.00028135
18 | 0.0038201 | 0.0009574
19 | 0.00015919 | 3.9896e-05
20 | 0.00048718 | 0.0001221
21 | 0.00094904 | 0.00023785
22 | 0.00013004 | 3.2591e-05
23 | 0.0008834 | 0.0002214
24 | 0.0025429 | 0.00063731
25 | 0.0028251 | 0.00070803
26 | 0.00033579 | 8.4157e-05
27 | 0.00020007 | 5.0142e-05
28 | 0.00090736 | 0.00022741
29 | 0.00029647 | 7.4304e-05
30 | 0.00011643 | 2.9181e-05
31 | 0.00019236 | 4.8209e-05
32 | 0.00026356 | 6.6055e-05
33 | 0.00061316 | 0.00015367
34 | 0.0001426 | 3.574e-05
35 | 0.00010962 | 2.7473e-05
36 | 0.00071259 | 0.00017859
37 | 0.0014786 | 0.00037057
38 | 0.00027247 | 6.8288e-05
39 | 0.0037859 | 0.00094885
40 | 0.00034441 | 8.6318e-05
41 | 0.0023831 | 0.00059725
42 | 0.0002512 | 6.2957e-05
43 | 0.0061035 | 0.0015297
44 | 0.0021277 | 0.00053326
45 | 0.0028178 | 0.00070621
46 | 0.00059441 | 0.00014897
47 | 0.00041514 | 0.00010404
48 | 0.0022934 | 0.00057479
49 | 0.00053705 | 0.0001346
50 | 0.00049511 | 0.00012409
51 | 0.00064334 | 0.00016124
52 | 0.00048761 | 0.00012221
53 | 0.0012917 | 0.00032373
54 | 0.00056301 | 0.0001411
55 | 0.0011792 | 0.00029554
56 | 0.00052436 | 0.00013142
57 | 0.00040481 | 0.00010146

## dtypes
| element | column | dtype
0 | bus | name | object
1 | bus | vn_kv | float64
2 | bus | type | object
3 | bus | zone | object
4 | bus | in_service | bool
5 | load | name | object
6 | load | bus | uint32
7 | load | p_mw | float64
8 | load | q_mvar | float64
9 | load | const_z_percent | float64
10 | load | const_i_percent | float64
11 | load | sn_mva | float64
12 | load | scaling | float64
13 | load | in_service | bool
14 | load | type | object
15 | ext_grid | name | object
16 | ext_grid | bus | uint32
17 | ext_grid | vm_pu | float64
18 | ext_grid | va_degree | float64
19 | ext_grid | slack_weight | float64
20 | ext_grid | in_service | bool
21 | line | name | object
22 | line | std_type | object
23 | line | from_bus | uint32
24 | line | to_bus | uint32
25 | line | length_km | float64
26 | line | r_ohm_per_km | float64
27 | line | x_ohm_per_km | float64
28 | line | c_nf_per_km | float64
29 | line | g_us_per_km | float64
30 | line | max_i_ka | float64
31 | line | df | float64
32 | line | parallel | uint32
33 | line | type | object
34 | line | in_service | bool
35 | trafo | name | object
36 | trafo | std_type | object
37 | trafo | hv_bus | uint32
38 | trafo | lv_bus | uint32
39 | trafo | sn_mva | float64
40 | trafo | vn_hv_kv | float64
41 | trafo | vn_lv_kv | float64
42 | trafo | vk_percent | float64
43 | trafo | vkr_percent | float64
44 | trafo | pfe_kw | float64
45 | trafo | i0_percent | float64
46 | trafo | shift_degree | float64
47 | trafo | tap_side | object
48 | trafo | tap_neutral | int32
49 | trafo | tap_min | int32
50 | trafo | tap_max | int32
51 | trafo | tap_step_percent | float64
52 | trafo | tap_step_degree | float64
53 | trafo | tap_pos | int32
54 | trafo | tap_phase_shifter | bool
55 | trafo | parallel | uint32
56 | trafo | df | float64
57 | trafo | in_service | bool
58 | line_geodata | coords | object
59 | bus_geodata | x | float64
60 | bus_geodata | y | float64
61 | bus_geodata | coords | object
62 | res_bus | vm_pu | float64
63 | res_bus | va_degree | float64
64 | res_bus | p_mw | float64
65 | res_bus | q_mvar | float64
66 | res_line | p_from_mw | float64
67 | res_line | q_from_mvar | float64
68 | res_line | p_to_mw | float64
69 | res_line | q_to_mvar | float64
70 | res_line | pl_mw | float64
71 | res_line | ql_mvar | float64
72 | res_line | i_from_ka | float64
73 | res_line | i_to_ka | float64
74 | res_line | i_ka | float64
75 | res_line | vm_from_pu | float64
76 | res_line | va_from_degree | float64
77 | res_line | vm_to_pu | float64
78 | res_line | va_to_degree | float64
79 | res_line | loading_percent | float64
80 | res_trafo | p_hv_mw | float64
81 | res_trafo | q_hv_mvar | float64
82 | res_trafo | p_lv_mw | float64
83 | res_trafo | q_lv_mvar | float64
84 | res_trafo | pl_mw | float64
85 | res_trafo | ql_mvar | float64
86 | res_trafo | i_hv_ka | float64
87 | res_trafo | i_lv_ka | float64
88 | res_trafo | vm_hv_pu | float64
89 | res_trafo | va_hv_degree | float64
90 | res_trafo | vm_lv_pu | float64
91 | res_trafo | va_lv_degree | float64
92 | res_trafo | loading_percent | float64
93 | res_ext_grid | p_mw | float64
94 | res_ext_grid | q_mvar | float64
95 | res_load | p_mw | float64
96 | res_load | q_mvar | float64

## parameters
| version | format_version | converged | OPF_converged | name | f_hz | sn_mva
0 | 2.14.6 | 2.14.0 | TRUE | FALSE |  | 50 | 1