## bus
| name | vn_kv | type | zone | in_service
0 | bus_LV_1331-20_0_6_node_0 | 0.4 | n |  | TRUE
1 | bus_LV_1331-20_0_6_node_1 | 0.4 | n |  | TRUE
2 | bus_LV_1331-20_0_6_node_129 | 0.4 | n |  | TRUE
3 | bus_LV_1331-20_0_6_node_3 | 0.4 | n |  | TRUE
4 | bus_LV_1331-20_0_6_node_126 | 0.4 | n |  | TRUE
5 | bus_LV_1331-20_0_6_node_127 | 0.4 | n |  | TRUE
6 | bus_LV_1331-20_0_6_node_73 | 0.4 | n |  | TRUE
7 | bus_LV_1331-20_0_6_node_72 | 0.4 | n |  | TRUE
8 | bus_LV_1331-20_0_6_node_12 | 0.4 | n |  | TRUE
9 | bus_LV_1331-20_0_6_node_49 | 0.4 | n |  | TRUE
10 | bus_LV_1331-20_0_6_node_71 | 0.4 | n |  | TRUE
11 | bus_LV_1331-20_0_6_node_20 | 0.4 | n |  | TRUE
12 | bus_LV_1331-20_0_6_node_21 | 0.4 | n |  | TRUE
13 | bus_LV_1331-20_0_6_node_22 | 0.4 | n |  | TRUE
14 | bus_LV_1331-20_0_6_node_24 | 0.4 | n |  | TRUE
15 | bus_LV_1331-20_0_6_node_32 | 0.4 | n |  | TRUE
16 | bus_LV_1331-20_0_6_node_43 | 0.4 | n |  | TRUE
17 | bus_LV_1331-20_0_6_node_78 | 0.4 | n |  | TRUE
18 | bus_LV_1331-20_0_6_node_47 | 0.4 | n |  | TRUE
19 | bus_LV_1331-20_0_6_node_118 | 0.4 | n |  | TRUE
20 | bus_LV_1331-20_0_6_node_76 | 0.4 | n |  | TRUE
21 | bus_LV_1331-20_0_6_node_45 | 0.4 | n |  | TRUE
22 | bus_LV_1331-20_0_6_node_44 | 0.4 | n |  | TRUE
23 | bus_LV_1331-20_0_6_node_46 | 0.4 | n |  | TRUE
24 | bus_LV_1331-20_0_6_node_48 | 0.4 | n |  | TRUE
25 | bus_LV_1331-20_0_6_node_84 | 0.4 | n |  | TRUE
26 | bus_LV_1331-20_0_6_node_82 | 0.4 | n |  | TRUE
27 | bus_LV_1331-20_0_6_node_50 | 0.4 | n |  | TRUE
28 | bus_LV_1331-20_0_6_node_51 | 0.4 | n |  | TRUE
29 | bus_LV_1331-20_0_6_node_52 | 0.4 | n |  | TRUE
30 | bus_LV_1331-20_0_6_node_53 | 0.4 | n |  | TRUE
31 | bus_LV_1331-20_0_6_node_54 | 0.4 | n |  | TRUE
32 | bus_LV_1331-20_0_6_node_55 | 0.4 | n |  | TRUE
33 | bus_LV_1331-20_0_6_node_93 | 0.4 | n |  | TRUE
34 | bus_LV_1331-20_0_6_node_103 | 0.4 | n |  | TRUE
35 | bus_LV_1331-20_0_6_node_115 | 0.4 | n |  | TRUE
36 | bus_LV_1331-20_0_6_node_94 | 0.4 | n |  | TRUE
37 | bus_LV_1331-20_0_6_node_91 | 0.4 | n |  | TRUE
38 | bus_LV_1331-20_0_6_node_100 | 0.4 | n |  | TRUE
39 | bus_LV_1331-20_0_6_node_113 | 0.4 | n |  | TRUE
40 | bus_LV_1331-20_0_6_node_66 | 0.4 | n |  | TRUE
41 | bus_LV_1331-20_0_6_node_67 | 0.4 | n |  | TRUE
42 | bus_LV_1331-20_0_6_node_69 | 0.4 | n |  | TRUE
43 | bus_LV_1331-20_0_6_node_74 | 0.4 | n |  | TRUE
44 | bus_LV_1331-20_0_6_node_70 | 0.4 | n |  | TRUE
45 | bus_LV_1331-20_0_6_node_110 | 0.4 | n |  | TRUE
46 | bus_LV_1331-20_0_6_node_99 | 0.4 | n |  | TRUE
47 | bus_LV_1331-20_0_6_node_108 | 0.4 | n |  | TRUE
48 | bus_LV_1331-20_0_6_node_75 | 0.4 | n |  | TRUE
49 | bus_LV_1331-20_0_6_node_77 | 0.4 | n |  | TRUE
50 | bus_LV_1331-20_0_6_node_79 | 0.4 | n |  | TRUE
51 | bus_LV_1331-20_0_6_node_107 | 0.4 | n |  | TRUE
52 | bus_LV_1331-20_0_6_node_80 | 0.4 | n |  | TRUE
53 | bus_LV_1331-20_0_6_node_116 | 0.4 | n |  | TRUE
54 | bus_LV_1331-20_0_6_node_119 | 0.4 | n |  | TRUE
55 | bus_LV_1331-20_0_6_node_117 | 0.4 | n |  | TRUE
56 | bus_LV_1331-20_0_6_node_105 | 0.4 | n |  | TRUE
57 | bus_LV_1331-20_0_6_node_101 | 0.4 | n |  | TRUE
58 | bus_LV_1331-20_0_6_node_81 | 0.4 | n |  | TRUE
59 | bus_LV_1331-20_0_6_node_83 | 0.4 | n |  | TRUE
60 | bus_LV_1331-20_0_6_node_85 | 0.4 | n |  | TRUE
61 | bus_LV_1331-20_0_6_node_86 | 0.4 | n |  | TRUE
62 | bus_LV_1331-20_0_6_node_87 | 0.4 | n |  | TRUE
63 | bus_LV_1331-20_0_6_node_88 | 0.4 | n |  | TRUE
64 | bus_LV_1331-20_0_6_node_89 | 0.4 | n |  | TRUE
65 | bus_LV_1331-20_0_6_node_114 | 0.4 | n |  | TRUE
66 | bus_LV_1331-20_0_6_node_112 | 0.4 | n |  | TRUE
67 | bus_LV_1331-20_0_6_node_92 | 0.4 | n |  | TRUE
68 | bus_LV_1331-20_0_6_node_135 | 0.4 | n |  | TRUE
69 | bus_LV_1331-20_0_6_node_109 | 0.4 | n |  | TRUE
70 | bus_LV_1331-20_0_6_node_96 | 0.4 | n |  | TRUE
71 | bus_LV_1331-20_0_6_node_97 | 0.4 | n |  | TRUE
72 | bus_LV_1331-20_0_6_node_98 | 0.4 | n |  | TRUE
73 | bus_LV_1331-20_0_6_node_102 | 0.4 | n |  | TRUE
74 | bus_LV_1331-20_0_6_node_120 | 0.4 | n |  | TRUE
75 | bus_LV_1331-20_0_6_node_121 | 0.4 | n |  | TRUE
76 | bus_LV_1331-20_0_6_node_104 | 0.4 | n |  | TRUE
77 | bus_LV_1331-20_0_6_node_106 | 0.4 | n |  | TRUE
78 | bus_LV_1331-20_0_6_node_111 | 0.4 | n |  | TRUE
79 | bus_LV_1331-20_0_6_node_132 | 0.4 | n |  | TRUE
80 | bus_LV_1331-20_0_6_node_133 | 0.4 | n |  | TRUE
81 | bus_LV_1331-20_0_6_node_123 | 0.4 | n |  | TRUE
82 | bus_LV_1331-20_0_6_node_134 | 0.4 | n |  | TRUE
83 | bus_LV_1331-20_0_6_node_128 | 0.4 | n |  | TRUE
84 | bus_MV_4_0_node_49 | 20 | n |  | TRUE

## load
| name | bus | p_mw | q_mvar | const_z_percent | const_i_percent | sn_mva | scaling | in_service | type
0 | LV_1331-20_0_6_load_0 | 0 | 0.008414 | 0.0021087 | 0 | 0 |  | 1 | TRUE | wye
1 | LV_1331-20_0_6_load_1 | 1 | 0.030768 | 0.0077113 | 0 | 0 |  | 1 | TRUE | wye
2 | LV_1331-20_0_6_load_129 | 2 | 0.0025719 | 0.00064457 | 0 | 0 |  | 1 | TRUE | wye
3 | LV_1331-20_0_6_load_3 | 3 | 0.021198 | 0.0053128 | 0 | 0 |  | 1 | TRUE | wye
4 | LV_1331-20_0_6_load_73 | 6 | 0.0036504 | 0.00091489 | 0 | 0 |  | 1 | TRUE | wye
5 | LV_1331-20_0_6_load_72 | 7 | 0.00077841 | 0.00019509 | 0 | 0 |  | 1 | TRUE | wye
6 | LV_1331-20_0_6_load_12 | 8 | 0.010681 | 0.0026768 | 0 | 0 |  | 1 | TRUE | wye
7 | LV_1331-20_0_6_load_49 | 9 | 0.0043651 | 0.001094 | 0 | 0 |  | 1 | TRUE | wye
8 | LV_1331-20_0_6_load_71 | 10 | 0.0045625 | 0.0011435 | 0 | 0 |  | 1 | TRUE | wye
9 | LV_1331-20_0_6_load_20 | 11 | 0.0048818 | 0.0012235 | 0 | 0 |  | 1 | TRUE | wye
10 | LV_1331-20_0_6_load_21 | 12 | 0.009817 | 0.0024604 | 0 | 0 |  | 1 | TRUE | wye
11 | LV_1331-20_0_6_load_22 | 13 | 0.0056797 | 0.0014235 | 0 | 0 |  | 1 | TRUE | wye
12 | LV_1331-20_0_6_load_24 | 14 | 0.0091111 | 0.0022835 | 0 | 0 |  | 1 | TRUE | wye
13 | LV_1331-20_0_6_load_47 | 18 | 0.013397 | 0.0033575 | 0 | 0 |  | 1 | TRUE | wye
14 | LV_1331-20_0_6_load_76 | 20 | 0.013758 | 0.0034482 | 0 | 0 |  | 1 | TRUE | wye
15 | LV_1331-20_0_6_load_45 | 21 | 0.0068356 | 0.0017132 | 0 | 0 |  | 1 | TRUE | wye
16 | LV_1331-20_0_6_load_44 | 22 | 0.0046259 | 0.0011594 | 0 | 0 |  | 1 | TRUE | wye
17 | LV_1331-20_0_6_load_46 | 23 | 0.015512 | 0.0038878 | 0 | 0 |  | 1 | TRUE | wye
18 | LV_1331-20_0_6_load_48 | 24 | 0.0026632 | 0.00066746 | 0 | 0 |  | 1 | TRUE | wye
19 | LV_1331-20_0_6_load_84 | 25 | 0.008207 | 0.0020569 | 0 | 0 |  | 1 | TRUE | wye
20 | LV_1331-20_0_6_load_82 | 26 | 0.0048323 | 0.0012111 | 0 | 0 |  | 1 | TRUE | wye
21 | LV_1331-20_0_6_load_50 | 27 | 0.01397 | 0.0035011 | 0 | 0 |  | 1 | TRUE | wye
22 | LV_1331-20_0_6_load_51 | 28 | 0.011767 | 0.0029492 | 0 | 0 |  | 1 | TRUE | wye
23 | LV_1331-20_0_6_load_53 | 30 | 0.0035029 | 0.00087792 | 0 | 0 |  | 1 | TRUE | wye
24 | LV_1331-20_0_6_load_54 | 31 | 0.0049245 | 0.0012342 | 0 | 0 |  | 1 | TRUE | wye
25 | LV_1331-20_0_6_load_103 | 34 | 0.0051117 | 0.0012811 | 0 | 0 |  | 1 | TRUE | wye
26 | LV_1331-20_0_6_load_115 | 35 | 0.0035764 | 0.00089633 | 0 | 0 |  | 1 | TRUE | wye
27 | LV_1331-20_0_6_load_91 | 37 | 0.0034718 | 0.00087011 | 0 | 0 |  | 1 | TRUE | wye
28 | LV_1331-20_0_6_load_100 | 38 | 0.0042644 | 0.0010688 | 0 | 0 |  | 1 | TRUE | wye
29 | LV_1331-20_0_6_load_113 | 39 | 0.0019548 | 0.00048992 | 0 | 0 |  | 1 | TRUE | wye
30 | LV_1331-20_0_6_load_66 | 40 | 0.042502 | 0.010652 | 0 | 0 |  | 1 | TRUE | wye
31 | LV_1331-20_0_6_load_67 | 41 | 0.0043173 | 0.001082 | 0 | 0 |  | 1 | TRUE | wye
32 | LV_1331-20_0_6_load_69 | 42 | 0.0053508 | 0.001341 | 0 | 0 |  | 1 | TRUE | wye
33 | LV_1331-20_0_6_load_74 | 43 | 0.0053164 | 0.0013324 | 0 | 0 |  | 1 | TRUE | wye
34 | LV_1331-20_0_6_load_99 | 46 | 0.0070257 | 0.0017608 | 0 | 0 |  | 1 | TRUE | wye
35 | LV_1331-20_0_6_load_108 | 47 | 0.011335 | 0.0028408 | 0 | 0 |  | 1 | TRUE | wye
36 | LV_1331-20_0_6_load_75 | 48 | 0.0038004 | 0.00095247 | 0 | 0 |  | 1 | TRUE | wye
37 | LV_1331-20_0_6_load_79 | 50 | 0.0028304 | 0.00070935 | 0 | 0 |  | 1 | TRUE | wye
38 | LV_1331-20_0_6_load_107 | 51 | 0.0059409 | 0.0014889 | 0 | 0 |  | 1 | TRUE | wye
39 | LV_1331-20_0_6_load_80 | 52 | 0.012222 | 0.0030632 | 0 | 0 |  | 1 | TRUE | wye
40 | LV_1331-20_0_6_load_116 | 53 | 0.0013492 | 0.00033814 | 0 | 0 |  | 1 | TRUE | wye
41 | LV_1331-20_0_6_load_119 | 54 | 0.012223 | 0.0030633 | 0 | 0 |  | 1 | TRUE | wye
42 | LV_1331-20_0_6_load_117 | 55 | 0.011846 | 0.0029688 | 0 | 0 |  | 1 | TRUE | wye
43 | LV_1331-20_0_6_load_105 | 56 | 0.0041772 | 0.0010469 | 0 | 0 |  | 1 | TRUE | wye
44 | LV_1331-20_0_6_load_101 | 57 | 0.0013101 | 0.00032834 | 0 | 0 |  | 1 | TRUE | wye
45 | LV_1331-20_0_6_load_81 | 58 | 0.0078843 | 0.001976 | 0 | 0 |  | 1 | TRUE | wye
46 | LV_1331-20_0_6_load_85 | 60 | 0.0084633 | 0.0021211 | 0 | 0 |  | 1 | TRUE | wye
47 | LV_1331-20_0_6_load_86 | 61 | 0.0034979 | 0.00087665 | 0 | 0 |  | 1 | TRUE | wye
48 | LV_1331-20_0_6_load_87 | 62 | 0.0020343 | 0.00050984 | 0 | 0 |  | 1 | TRUE | wye
49 | LV_1331-20_0_6_load_88 | 63 | 0.002929 | 0.00073407 | 0 | 0 |  | 1 | TRUE | wye
50 | LV_1331-20_0_6_load_89 | 64 | 0.0021204 | 0.00053142 | 0 | 0 |  | 1 | TRUE | wye
51 | LV_1331-20_0_6_load_114 | 65 | 0.0041424 | 0.0010382 | 0 | 0 |  | 1 | TRUE | wye
52 | LV_1331-20_0_6_load_112 | 66 | 0.0019548 | 0.00048992 | 0 | 0 |  | 1 | TRUE | wye
53 | LV_1331-20_0_6_load_92 | 67 | 0.0029874 | 0.0007487 | 0 | 0 |  | 1 | TRUE | wye
54 | LV_1331-20_0_6_load_135 | 68 | 0.0051631 | 0.001294 | 0 | 0 |  | 1 | TRUE | wye
55 | LV_1331-20_0_6_load_109 | 69 | 0.00112 | 0.0002807 | 0 | 0 |  | 1 | TRUE | wye
56 | LV_1331-20_0_6_load_96 | 70 | 0.0011115 | 0.00027857 | 0 | 0 |  | 1 | TRUE | wye
57 | LV_1331-20_0_6_load_97 | 71 | 0.0012447 | 0.00031194 | 0 | 0 |  | 1 | TRUE | wye
58 | LV_1331-20_0_6_load_102 | 73 | 0.0073277 | 0.0018365 | 0 | 0 |  | 1 | TRUE | wye
59 | LV_1331-20_0_6_load_120 | 74 | 0.0017717 | 0.00044404 | 0 | 0 |  | 1 | TRUE | wye
60 | LV_1331-20_0_6_load_121 | 75 | 0.00067885 | 0.00017014 | 0 | 0 |  | 1 | TRUE | wye
61 | LV_1331-20_0_6_load_104 | 76 | 0.0041882 | 0.0010497 | 0 | 0 |  | 1 | TRUE | wye
62 | LV_1331-20_0_6_load_106 | 77 | 0.0035475 | 0.00088909 | 0 | 0 |  | 1 | TRUE | wye
63 | LV_1331-20_0_6_load_111 | 78 | 0.0021187 | 0.000531 | 0 | 0 |  | 1 | TRUE | wye
64 | LV_1331-20_0_6_load_132 | 79 | 0.0019132 | 0.0004795 | 0 | 0 |  | 1 | TRUE | wye
65 | LV_1331-20_0_6_load_133 | 80 | 0.00054372 | 0.00013627 | 0 | 0 |  | 1 | TRUE | wye
66 | LV_1331-20_0_6_load_123 | 81 | 0.0025467 | 0.00063827 | 0 | 0 |  | 1 | TRUE | wye
67 | LV_1331-20_0_6_load_134 | 82 | 0.00028649 | 7.1801e-05 | 0 | 0 |  | 1 | TRUE | wye
68 | LV_1331-20_0_6_load_128 | 83 | 0.0025382 | 0.00063612 | 0 | 0 |  | 1 | TRUE | wye

## ext_grid
| name | bus | vm_pu | va_degree | slack_weight | in_service
0 |  | 76 | 1 | 0 | 1 | TRUE

## line
| name | std_type | from_bus | to_bus | length_km | r_ohm_per_km | x_ohm_per_km | c_nf_per_km | g_us_per_km | max_i_ka | df | parallel | type | in_service
0 | LV_1331-20_0_6_line_0 |  | 0 | 1 | 0.067199 | 0.125 | 0.08 | 261 | 0 | 0.364 | 1 | 2 | cs | TRUE
1 | LV_1331-20_0_6_line_1 |  | 0 | 2 | 0.063725 | 0.125 | 0.08 | 261 | 0 | 0.364 | 1 | 3 | cs | TRUE
2 | LV_1331-20_0_6_line_2 |  | 1 | 3 | 0.049269 | 0.125 | 0.08 | 261 | 0 | 0.364 | 1 | 1 | cs | TRUE
3 | LV_1331-20_0_6_line_3 |  | 2 | 4 | 0.068323 | 0.125 | 0.08 | 261 | 0 | 0.364 | 1 | 3 | cs | TRUE
4 | LV_1331-20_0_6_line_4 |  | 3 | 6 | 0.028428 | 0.125 | 0.08 | 261 | 0 | 0.364 | 1 | 1 | cs | TRUE
5 | LV_1331-20_0_6_line_5 |  | 4 | 5 | 0.035661 | 0.125 | 0.08 | 261 | 0 | 0.364 | 1 | 3 | cs | TRUE
6 | LV_1331-20_0_6_line_6 |  | 5 | 83 | 0.053547 | 0.125 | 0.08 | 261 | 0 | 0.364 | 1 | 3 | cs | TRUE
7 | LV_1331-20_0_6_line_7 |  | 6 | 7 | 0.040392 | 0.125 | 0.08 | 261 | 0 | 0.364 | 1 | 1 | cs | TRUE
8 | LV_1331-20_0_6_line_8 |  | 7 | 10 | 0.044981 | 0.125 | 0.08 | 261 | 0 | 0.364 | 1 | 1 | cs | TRUE
9 | LV_1331-20_0_6_line_9 |  | 8 | 9 | 0.052211 | 0.125 | 0.08 | 261 | 0 | 0.364 | 1 | 1 | cs | TRUE
10 | LV_1331-20_0_6_line_10 |  | 9 | 10 | 0.040402 | 0.125 | 0.08 | 261 | 0 | 0.364 | 1 | 1 | cs | TRUE
11 | LV_1331-20_0_6_line_11 |  | 11 | 12 | 0.019008 | 0.125 | 0.08 | 261 | 0 | 0.364 | 1 | 1 | cs | TRUE
12 | LV_1331-20_0_6_line_12 |  | 11 | 13 | 0.01711 | 0.125 | 0.08 | 261 | 0 | 0.364 | 1 | 1 | cs | TRUE
13 | LV_1331-20_0_6_line_13 |  | 13 | 14 | 0.027028 | 0.125 | 0.08 | 261 | 0 | 0.364 | 1 | 1 | cs | TRUE
14 | LV_1331-20_0_6_line_14 |  | 14 | 15 | 0.01454 | 0.125 | 0.08 | 261 | 0 | 0.364 | 1 | 1 | cs | TRUE
15 | LV_1331-20_0_6_line_15 |  | 15 | 16 | 0.005983 | 0.125 | 0.08 | 261 | 0 | 0.364 | 1 | 1 | cs | TRUE
16 | LV_1331-20_0_6_line_16 |  | 16 | 17 | 0.051157 | 0.125 | 0.08 | 261 | 0 | 0.364 | 1 | 1 | cs | TRUE
17 | LV_1331-20_0_6_line_17 |  | 16 | 18 | 0.024198 | 0.125 | 0.08 | 261 | 0 | 0.364 | 1 | 1 | cs | TRUE
18 | LV_1331-20_0_6_line_18 |  | 17 | 19 | 0.035045 | 0.125 | 0.08 | 261 | 0 | 0.364 | 1 | 1 | cs | TRUE
19 | LV_1331-20_0_6_line_19 |  | 17 | 20 | 0.0098245 | 0.125 | 0.08 | 261 | 0 | 0.364 | 1 | 1 | cs | TRUE
20 | LV_1331-20_0_6_line_20 |  | 18 | 21 | 0.01828 | 0.125 | 0.08 | 261 | 0 | 0.364 | 1 | 1 | cs | TRUE
21 | LV_1331-20_0_6_line_21 |  | 19 | 54 | 0.0077326 | 0.125 | 0.08 | 261 | 0 | 0.364 | 1 | 1 | cs | TRUE
22 | LV_1331-20_0_6_line_22 |  | 19 | 55 | 0.032162 | 0.125 | 0.08 | 261 | 0 | 0.364 | 1 | 1 | cs | TRUE
23 | LV_1331-20_0_6_line_23 |  | 20 | 48 | 0.013301 | 0.125 | 0.08 | 261 | 0 | 0.364 | 1 | 1 | cs | TRUE
24 | LV_1331-20_0_6_line_24 |  | 21 | 22 | 0.020314 | 0.125 | 0.08 | 261 | 0 | 0.364 | 1 | 1 | cs | TRUE
25 | LV_1331-20_0_6_line_25 |  | 22 | 23 | 0.0018707 | 0.125 | 0.08 | 261 | 0 | 0.364 | 1 | 1 | cs | TRUE
26 | LV_1331-20_0_6_line_26 |  | 23 | 24 | 0.017184 | 0.125 | 0.08 | 261 | 0 | 0.364 | 1 | 1 | cs | TRUE
27 | LV_1331-20_0_6_line_27 |  | 24 | 25 | 0.01178 | 0.125 | 0.08 | 261 | 0 | 0.364 | 1 | 1 | cs | TRUE
28 | LV_1331-20_0_6_line_28 |  | 25 | 26 | 0.0057787 | 0.125 | 0.08 | 261 | 0 | 0.364 | 1 | 1 | cs | TRUE
29 | LV_1331-20_0_6_line_29 |  | 26 | 58 | 0.0061975 | 0.125 | 0.08 | 261 | 0 | 0.364 | 1 | 1 | cs | TRUE
30 | LV_1331-20_0_6_line_30 |  | 27 | 28 | 0.03696 | 0.125 | 0.08 | 261 | 0 | 0.364 | 1 | 1 | cs | TRUE
31 | LV_1331-20_0_6_line_31 |  | 27 | 29 | 0.0034847 | 0.125 | 0.08 | 261 | 0 | 0.364 | 1 | 1 | cs | TRUE
32 | LV_1331-20_0_6_line_32 |  | 28 | 30 | 0.052893 | 0.125 | 0.08 | 261 | 0 | 0.364 | 1 | 1 | cs | TRUE
33 | LV_1331-20_0_6_line_33 |  | 29 | 31 | 0.034609 | 0.125 | 0.08 | 261 | 0 | 0.364 | 1 | 1 | cs | TRUE
34 | LV_1331-20_0_6_line_34 |  | 29 | 32 | 0.016402 | 0.125 | 0.08 | 261 | 0 | 0.364 | 1 | 1 | cs | TRUE
35 | LV_1331-20_0_6_line_35 |  | 30 | 33 | 0.014793 | 0.125 | 0.08 | 261 | 0 | 0.364 | 1 | 1 | cs | TRUE
36 | LV_1331-20_0_6_line_36 |  | 32 | 34 | 0.015689 | 0.125 | 0.08 | 261 | 0 | 0.364 | 1 | 1 | cs | TRUE
37 | LV_1331-20_0_6_line_37 |  | 32 | 35 | 0.019655 | 0.125 | 0.08 | 261 | 0 | 0.364 | 1 | 1 | cs | TRUE
38 | LV_1331-20_0_6_line_38 |  | 33 | 36 | 0.062837 | 0.125 | 0.08 | 261 | 0 | 0.364 | 1 | 1 | cs | TRUE
39 | LV_1331-20_0_6_line_39 |  | 33 | 37 | 0.03111 | 0.125 | 0.08 | 261 | 0 | 0.364 | 1 | 1 | cs | TRUE
40 | LV_1331-20_0_6_line_40 |  | 34 | 38 | 0.035888 | 0.125 | 0.08 | 261 | 0 | 0.364 | 1 | 1 | cs | TRUE
41 | LV_1331-20_0_6_line_41 |  | 35 | 39 | 0.0029654 | 0.125 | 0.08 | 261 | 0 | 0.364 | 1 | 1 | cs | TRUE
42 | LV_1331-20_0_6_line_42 |  | 36 | 69 | 0.1047 | 0.125 | 0.08 | 261 | 0 | 0.364 | 1 | 1 | cs | TRUE
43 | LV_1331-20_0_6_line_43 |  | 37 | 67 | 0.088208 | 0.125 | 0.08 | 261 | 0 | 0.364 | 1 | 1 | cs | TRUE
44 | LV_1331-20_0_6_line_44 |  | 38 | 72 | 0.038763 | 0.125 | 0.08 | 261 | 0 | 0.364 | 1 | 1 | cs | TRUE
45 | LV_1331-20_0_6_line_45 |  | 39 | 78 | 0.0067765 | 0.125 | 0.08 | 261 | 0 | 0.364 | 1 | 1 | cs | TRUE
46 | LV_1331-20_0_6_line_46 |  | 40 | 41 | 0.028497 | 0.125 | 0.08 | 261 | 0 | 0.364 | 1 | 1 | cs | TRUE
47 | LV_1331-20_0_6_line_47 |  | 41 | 42 | 0.0076612 | 0.125 | 0.08 | 261 | 0 | 0.364 | 1 | 1 | cs | TRUE
48 | LV_1331-20_0_6_line_48 |  | 42 | 43 | 0.023741 | 0.125 | 0.08 | 261 | 0 | 0.364 | 1 | 1 | cs | TRUE
49 | LV_1331-20_0_6_line_49 |  | 43 | 44 | 0.0031073 | 0.125 | 0.08 | 261 | 0 | 0.364 | 1 | 1 | cs | TRUE
50 | LV_1331-20_0_6_line_50 |  | 44 | 45 | 0.007818 | 0.125 | 0.08 | 261 | 0 | 0.364 | 1 | 1 | cs | TRUE
51 | LV_1331-20_0_6_line_51 |  | 45 | 46 | 0.010786 | 0.125 | 0.08 | 261 | 0 | 0.364 | 1 | 3 | cs | TRUE
52 | LV_1331-20_0_6_line_52 |  | 45 | 47 | 0.020402 | 0.125 | 0.08 | 261 | 0 | 0.364 | 1 | 3 | cs | TRUE
53 | LV_1331-20_0_6_line_53 |  | 46 | 71 | 0.034208 | 0.125 | 0.08 | 261 | 0 | 0.364 | 1 | 3 | cs | TRUE
54 | LV_1331-20_0_6_line_54 |  | 47 | 77 | 0.010229 | 0.125 | 0.08 | 261 | 0 | 0.364 | 1 | 3 | cs | TRUE
55 | LV_1331-20_0_6_line_55 |  | 48 | 49 | 0.0075814 | 0.125 | 0.08 | 261 | 0 | 0.364 | 1 | 2 | cs | TRUE
56 | LV_1331-20_0_6_line_56 |  | 49 | 50 | 0.028255 | 0.125 | 0.08 | 261 | 0 | 0.364 | 1 | 3 | cs | TRUE
57 | LV_1331-20_0_6_line_57 |  | 50 | 51 | 0.0053919 | 0.125 | 0.08 | 261 | 0 | 0.364 | 1 | 3 | cs | TRUE
58 | LV_1331-20_0_6_line_58 |  | 51 | 56 | 0.0074909 | 0.125 | 0.08 | 261 | 0 | 0.364 | 1 | 3 | cs | TRUE
59 | LV_1331-20_0_6_line_59 |  | 52 | 53 | 0.041132 | 0.125 | 0.08 | 261 | 0 | 0.364 | 1 | 1 | cs | TRUE
60 | LV_1331-20_0_6_line_60 |  | 53 | 57 | 0.02171 | 0.125 | 0.08 | 261 | 0 | 0.364 | 1 | 1 | cs | TRUE
61 | LV_1331-20_0_6_line_61 |  | 56 | 76 | 0.020572 | 0.125 | 0.08 | 261 | 0 | 0.364 | 1 | 3 | cs | TRUE
62 | LV_1331-20_0_6_line_62 |  | 57 | 72 | 0.020406 | 0.125 | 0.08 | 261 | 0 | 0.364 | 1 | 1 | cs | TRUE
63 | LV_1331-20_0_6_line_63 |  | 58 | 59 | 0.012065 | 0.125 | 0.08 | 261 | 0 | 0.364 | 1 | 1 | cs | TRUE
64 | LV_1331-20_0_6_line_64 |  | 59 | 60 | 0.02254 | 0.125 | 0.08 | 261 | 0 | 0.364 | 1 | 1 | cs | TRUE
65 | LV_1331-20_0_6_line_65 |  | 61 | 62 | 0.011007 | 0.125 | 0.08 | 261 | 0 | 0.364 | 1 | 1 | cs | TRUE
66 | LV_1331-20_0_6_line_66 |  | 61 | 63 | 0.0063256 | 0.125 | 0.08 | 261 | 0 | 0.364 | 1 | 1 | cs | TRUE
67 | LV_1331-20_0_6_line_67 |  | 62 | 64 | 0.018426 | 0.125 | 0.08 | 261 | 0 | 0.364 | 1 | 1 | cs | TRUE
68 | LV_1331-20_0_6_line_68 |  | 64 | 65 | 0.0050512 | 0.125 | 0.08 | 261 | 0 | 0.364 | 1 | 1 | cs | TRUE
69 | LV_1331-20_0_6_line_69 |  | 65 | 66 | 0.0022155 | 0.125 | 0.08 | 261 | 0 | 0.364 | 1 | 1 | cs | TRUE
70 | LV_1331-20_0_6_line_70 |  | 66 | 78 | 0.01518 | 0.125 | 0.08 | 261 | 0 | 0.364 | 1 | 1 | cs | TRUE
71 | LV_1331-20_0_6_line_71 |  | 67 | 68 | 0.074708 | 0.125 | 0.08 | 261 | 0 | 0.364 | 1 | 1 | cs | TRUE
72 | LV_1331-20_0_6_line_72 |  | 70 | 71 | 0.010026 | 0.125 | 0.08 | 261 | 0 | 0.364 | 1 | 3 | cs | TRUE
73 | LV_1331-20_0_6_line_73 |  | 70 | 72 | 0.015146 | 0.125 | 0.08 | 261 | 0 | 0.364 | 1 | 3 | cs | TRUE
74 | LV_1331-20_0_6_line_74 |  | 72 | 73 | 0.041051 | 0.125 | 0.08 | 261 | 0 | 0.364 | 1 | 3 | cs | TRUE
75 | LV_1331-20_0_6_line_75 |  | 73 | 74 | 0.027227 | 0.125 | 0.08 | 261 | 0 | 0.364 | 1 | 3 | cs | TRUE
76 | LV_1331-20_0_6_line_76 |  | 74 | 75 | 0.001576 | 0.125 | 0.08 | 261 | 0 | 0.364 | 1 | 3 | cs | TRUE
77 | LV_1331-20_0_6_line_77 |  | 75 | 79 | 0.013945 | 0.125 | 0.08 | 261 | 0 | 0.364 | 1 | 3 | cs | TRUE
78 | LV_1331-20_0_6_line_78 |  | 76 | 77 | 0.03121 | 0.125 | 0.08 | 261 | 0 | 0.364 | 1 | 3 | cs | TRUE
79 | LV_1331-20_0_6_line_79 |  | 79 | 80 | 0.01778 | 0.125 | 0.08 | 261 | 0 | 0.364 | 1 | 3 | cs | TRUE
80 | LV_1331-20_0_6_line_80 |  | 80 | 82 | 0.0063202 | 0.125 | 0.08 | 261 | 0 | 0.364 | 1 | 3 | cs | TRUE
81 | LV_1331-20_0_6_line_81 |  | 81 | 82 | 0.064667 | 0.125 | 0.08 | 261 | 0 | 0.364 | 1 | 1 | cs | TRUE
82 | LV_1331-20_0_6_line_82 |  | 82 | 83 | 0.069416 | 0.125 | 0.08 | 261 | 0 | 0.364 | 1 | 3 | cs | TRUE

## trafo
| name | std_type | hv_bus | lv_bus | sn_mva | vn_hv_kv | vn_lv_kv | vk_percent | vkr_percent | pfe_kw | i0_percent | shift_degree | tap_side | tap_neutral | tap_min | tap_max | tap_step_percent | tap_step_degree | tap_pos | tap_phase_shifter | parallel | df | in_service
0 | LV_1331-20_0_6_trafo_104 | 0.63 MVA 20/0.4 kV | 84 | 76 | 0.63 | 20 | 0.4 | 6 | 1.206 | 1.65 | 0.2619 | 150 | hv | 0 | -2 | 2 | 2.5 | 0 | 0 | FALSE | 1 | 1 | TRUE

## line_geodata
| x0 | y0 | x1 | y1 | x2 | y2 | x3 | y3 | x4 | y4 | x5 | y5
0 | 2676201.2303 | 1214753.3491 | 2676207.7787 | 1214754.318 | 2676222.8476 | 1214763.1941 | 2676233.7505 | 1214772.973 | 2676245.1055 | 1214790.7408 | 2676248.969 | 1214797.0035
1 | 2676201.2303 | 1214753.3491 | 2676242.3962 | 1214704.7052
2 | 2676248.969 | 1214797.0035 | 2676253.7888 | 1214804.8164 | 2676275.2119 | 1214838.7013
3 | 2676235.9115 | 1214636.6908 | 2676242.3962 | 1214704.7052
4 | 2676290.4034 | 1214862.7296 | 2676275.2119 | 1214838.7013
5 | 2676270.4421 | 1214632.3073 | 2676244.6541 | 1214634.8681 | 2676235.8315 | 1214635.8226 | 2676235.9115 | 1214636.6908
6 | 2676270.4421 | 1214632.3073 | 2676272.1687 | 1214665.9399 | 2676273.4591 | 1214685.7677
7 | 2676290.4034 | 1214862.7296 | 2676311.9886 | 1214896.8708
8 | 2676335.6391 | 1214935.1292 | 2676325.3643 | 1214918.0272 | 2676311.9886 | 1214896.8708
9 | 2676381.0142 | 1215015.7792 | 2676367.3492 | 1214987.9097 | 2676356.446 | 1214969.7618
10 | 2676335.6391 | 1214935.1292 | 2676356.446 | 1214969.7618
11 | 2676304.5316 | 1215083.3794 | 2676286.5624 | 1215089.576
12 | 2676320.7066 | 1215077.8016 | 2676304.5316 | 1215083.3794
13 | 2676320.7066 | 1215077.8016 | 2676327.1666 | 1215075.5739 | 2676347.2488 | 1215073.4459
14 | 2676361.7083 | 1215071.9138 | 2676347.2488 | 1215073.4459
15 | 2676360.7511 | 1215066.0088 | 2676361.7083 | 1215071.9138
16 | 2676360.7511 | 1215066.0088 | 2676360.6182 | 1215049.1185 | 2676358.3404 | 1215037.8042 | 2676349.6554 | 1215016.8017
17 | 2676360.7511 | 1215066.0088 | 2676337.0546 | 1215061.1058
18 | 2676378.3924 | 1214996.7568 | 2676372.2836 | 1214999.9251 | 2676349.6554 | 1215016.8017
19 | 2676349.6554 | 1215016.8017 | 2676345.8998 | 1215007.7234
20 | 2676319.293 | 1215056.9956 | 2676320.8256 | 1215057.7479 | 2676337.0546 | 1215061.1058
21 | 2676378.3924 | 1214996.7568 | 2676375.653 | 1214989.5258
22 | 2676378.3924 | 1214996.7568 | 2676389.8018 | 1215026.8271
23 | 2676341.9334 | 1214995.0284 | 2676345.8174 | 1215007.5244 | 2676345.8998 | 1215007.7234
24 | 2676301.4653 | 1215047.4897 | 2676302.8029 | 1215048.9005 | 2676319.293 | 1215056.9956
25 | 2676301.4653 | 1215047.4897 | 2676300.1782 | 1215046.1322
26 | 2676300.1782 | 1215046.1322 | 2676288.9624 | 1215034.3029 | 2676288.4457 | 1215033.5873
27 | 2676281.549 | 1215024.0369 | 2676288.4457 | 1215033.5873
28 | 2676281.549 | 1215024.0369 | 2676278.1659 | 1215019.3521
29 | 2676274.5376 | 1215014.3277 | 2676278.1659 | 1215019.3521
30 | 2676419.4531 | 1214883.9436 | 2676419.4196 | 1214877.6724 | 2676418.395 | 1214847.0005
31 | 2676418.1736 | 1214887.1848 | 2676419.4531 | 1214883.9436
32 | 2676428.2391 | 1214796.9279 | 2676422.569 | 1214805.0216 | 2676418.9951 | 1214812.4583 | 2676417.4384 | 1214818.3644 | 2676418.395 | 1214847.0005
33 | 2676418.1736 | 1214887.1848 | 2676410.2916 | 1214879.3677 | 2676402.1863 | 1214870.0134 | 2676392.0894 | 1214869.0834 | 2676391.1055 | 1214869.1973
34 | 2676408.6164 | 1214900.4375 | 2676414.6765 | 1214893.3773 | 2676418.1736 | 1214887.1848
35 | 2676436.727 | 1214784.8122 | 2676428.2391 | 1214796.9279
36 | 2676408.6164 | 1214900.4375 | 2676403.9014 | 1214894.9959 | 2676397.2548 | 1214889.7151
37 | 2676408.6164 | 1214900.4375 | 2676418.3145 | 1214917.5332
38 | 2676464.2586 | 1214729.185 | 2676459.5976 | 1214749.1269 | 2676436.727 | 1214784.8122
39 | 2676436.727 | 1214784.8122 | 2676434.8242 | 1214777.4276 | 2676439.7945 | 1214762.9708 | 2676441.0481 | 1214754.8702
40 | 2676369.1556 | 1214867.3902 | 2676397.2548 | 1214889.7151
41 | 2676419.7776 | 1214920.1124 | 2676418.3145 | 1214917.5332
42 | 2676464.2586 | 1214729.185 | 2676496.2517 | 1214736.0775 | 2676509.4494 | 1214747.5097 | 2676517.7543 | 1214780.3596 | 2676526.9235 | 1214786.1143 | 2676536.6486 | 1214784.8574
43 | 2676399.3052 | 1214714.9989 | 2676424.5369 | 1214700.1237 | 2676434.7539 | 1214719.545 | 2676443.0573 | 1214741.888 | 2676441.0481 | 1214754.8702
44 | 2676335.9135 | 1214850.4409 | 2676342.0232 | 1214850.1745 | 2676350.3785 | 1214852.4718 | 2676369.1556 | 1214867.3902
45 | 2676423.1212 | 1214926.0066 | 2676423.1212 | 1214926.0066 | 2676419.7776 | 1214920.1124
46 | 2676221.1943 | 1214851.1788 | 2676225.8511 | 1214848.4317 | 2676236.2831 | 1214849.2879 | 2676248.7932 | 1214850.9711 | 2676248.7932 | 1214850.9711
47 | 2676255.9899 | 1214853.5982 | 2676248.7932 | 1214850.9711
48 | 2676255.9899 | 1214853.5982 | 2676255.9899 | 1214853.5982 | 2676264.4856 | 1214866.2927 | 2676268.9156 | 1214873.5065
49 | 2676270.5416 | 1214876.1543 | 2676268.9156 | 1214873.5065
50 | 2676274.4881 | 1214882.9091 | 2676270.5416 | 1214876.1543
51 | 2676274.4881 | 1214882.9091 | 2676281.9507 | 1214878.4017 | 2676283.7031 | 1214877.3049
52 | 2676274.4881 | 1214882.9091 | 2676280.0219 | 1214893.8092 | 2676284.3193 | 1214900.7662
53 | 2676283.7031 | 1214877.3049 | 2676294.9893 | 1214870.241 | 2676312.708 | 1214859.1694
54 | 2676284.3193 | 1214900.7662 | 2676289.695 | 1214909.4688
55 | 2676339.6831 | 1214987.7887 | 2676341.9334 | 1214995.0284
56 | 2676339.6831 | 1214987.7887 | 2676324.2315 | 1214964.1327
57 | 2676321.2828 | 1214959.6185 | 2676324.2315 | 1214964.1327
58 | 2676321.2828 | 1214959.6185 | 2676317.1864 | 1214953.3469
59 | 2676352.0701 | 1214932.1059 | 2676344.0873 | 1214891.756
60 | 2676339.8738 | 1214870.4588 | 2676344.0873 | 1214891.756
61 | 2676306.0967 | 1214936.0213 | 2676310.0522 | 1214942.4247 | 2676317.1864 | 1214953.3469
62 | 2676335.9135 | 1214850.4409 | 2676339.8738 | 1214870.4588
63 | 2676265.0562 | 1215006.8683 | 2676265.9892 | 1215007.5473 | 2676274.5376 | 1215014.3277 | 2676274.5376 | 1215014.3277
64 | 2676265.0562 | 1215006.8683 | 2676258.7125 | 1215002.2842 | 2676244.6114 | 1214998.0834
65 | 2676445.3384 | 1214972.8885 | 2676440.6248 | 1214962.9419
66 | 2676445.3384 | 1214972.8885 | 2676448.0473 | 1214978.6047
67 | 2676432.7339 | 1214946.2909 | 2676440.6248 | 1214962.9419
68 | 2676432.7339 | 1214946.2909 | 2676430.5708 | 1214941.7263
69 | 2676429.622 | 1214939.7242 | 2676430.5708 | 1214941.7263
70 | 2676423.1212 | 1214926.0066 | 2676429.622 | 1214939.7242
71 | 2676399.3052 | 1214714.9989 | 2676357.8961 | 1214652.8174
72 | 2676321.2108 | 1214853.8563 | 2676312.708 | 1214859.1694
73 | 2676335.9135 | 1214850.4409 | 2676330.9835 | 1214851.1005 | 2676321.5791 | 1214853.6262 | 2676321.2108 | 1214853.8563
74 | 2676335.9135 | 1214850.4409 | 2676331.534 | 1214840.1449 | 2676316.0999 | 1214814.58
75 | 2676304.0855 | 1214790.1867 | 2676312.3833 | 1214808.4238 | 2676316.0999 | 1214814.58
76 | 2676303.4328 | 1214788.7521 | 2676304.0855 | 1214790.1867
77 | 2676303.4328 | 1214788.7521 | 2676298.9092 | 1214778.8101 | 2676298.1074 | 1214775.8961
78 | 2676306.0967 | 1214936.0213 | 2676289.695 | 1214909.4688
79 | 2676293.7353 | 1214758.6814 | 2676294.1411 | 1214761.4824 | 2676298.1074 | 1214775.8961
80 | 2676292.8292 | 1214752.4265 | 2676293.7353 | 1214758.6814
81 | 2676292.8292 | 1214752.4265 | 2676307.5261 | 1214689.452
82 | 2676292.8292 | 1214752.4265 | 2676273.4591 | 1214685.7677

## bus_geodata
| x | y | coords
0 | 2676201.2303 | 1214753.3491
1 | 2676248.969 | 1214797.0035
2 | 2676242.3962 | 1214704.7052
3 | 2676275.2119 | 1214838.7013
4 | 2676235.9115 | 1214636.6908
5 | 2676270.4421 | 1214632.3073
6 | 2676290.4034 | 1214862.7296
7 | 2676311.9886 | 1214896.8708
8 | 2676381.0142 | 1215015.7792
9 | 2676356.446 | 1214969.7618
10 | 2676335.6391 | 1214935.1292
11 | 2676304.5317 | 1215083.3794
12 | 2676286.5624 | 1215089.576
13 | 2676320.7066 | 1215077.8016
14 | 2676347.2488 | 1215073.4459
15 | 2676361.7083 | 1215071.9138
16 | 2676360.7511 | 1215066.0088
17 | 2676349.6554 | 1215016.8017
18 | 2676337.0546 | 1215061.1058
19 | 2676378.3924 | 1214996.7568
20 | 2676345.8998 | 1215007.7234
21 | 2676319.293 | 1215056.9956
22 | 2676301.4653 | 1215047.4897
23 | 2676300.1782 | 1215046.1322
24 | 2676288.4457 | 1215033.5873
25 | 2676281.549 | 1215024.0369
26 | 2676278.1659 | 1215019.3521
27 | 2676419.4531 | 1214883.9436
28 | 2676418.395 | 1214847.0005
29 | 2676418.1736 | 1214887.1848
30 | 2676428.2391 | 1214796.9279
31 | 2676391.1055 | 1214869.1973
32 | 2676408.6164 | 1214900.4375
33 | 2676436.727 | 1214784.8123
34 | 2676397.2548 | 1214889.7151
35 | 2676418.3145 | 1214917.5332
36 | 2676464.2586 | 1214729.185
37 | 2676441.0481 | 1214754.8702
38 | 2676369.1556 | 1214867.3902
39 | 2676419.7776 | 1214920.1124
40 | 2676221.1943 | 1214851.1788
41 | 2676248.7932 | 1214850.9711
42 | 2676255.9899 | 1214853.5982
43 | 2676268.9156 | 1214873.5065
44 | 2676270.5416 | 1214876.1543
45 | 2676274.4881 | 1214882.9091
46 | 2676283.7031 | 1214877.3049
47 | 2676284.3193 | 1214900.7662
48 | 2676341.9334 | 1214995.0284
49 | 2676339.6831 | 1214987.7887
50 | 2676324.2315 | 1214964.1327
51 | 2676321.2828 | 1214959.6185
52 | 2676352.0701 | 1214932.1059
53 | 2676344.0873 | 1214891.756
54 | 2676375.653 | 1214989.5258
55 | 2676389.8018 | 1215026.8271
56 | 2676317.1864 | 1214953.3469
57 | 2676339.8738 | 1214870.4588
58 | 2676274.5376 | 1215014.3277
59 | 2676265.0562 | 1215006.8683
60 | 2676244.6114 | 1214998.0834
61 | 2676445.3384 | 1214972.8885
62 | 2676440.6248 | 1214962.9419
63 | 2676448.0473 | 1214978.6047
64 | 2676432.7339 | 1214946.2909
65 | 2676430.5708 | 1214941.7263
66 | 2676429.622 | 1214939.7242
67 | 2676399.3052 | 1214714.9989
68 | 2676357.8961 | 1214652.8174
69 | 2676536.6486 | 1214784.8574
70 | 2676321.2108 | 1214853.8563
71 | 2676312.708 | 1214859.1694
72 | 2676335.9135 | 1214850.4409
73 | 2676316.0999 | 1214814.58
74 | 2676304.0855 | 1214790.1867
75 | 2676303.4328 | 1214788.7521
76 | 2676306.0967 | 1214936.0213
77 | 2676289.695 | 1214909.4688
78 | 2676423.1212 | 1214926.0066
79 | 2676298.1074 | 1214775.8961
80 | 2676293.7353 | 1214758.6814
81 | 2676307.5261 | 1214689.452
82 | 2676292.8292 | 1214752.4265
83 | 2676273.4591 | 1214685.7677
84 | 2676339.6831 | 1214987.7887

## line_std_types
| c_nf_per_km | r_ohm_per_km | x_ohm_per_km | max_i_ka | type | q_mm2 | alpha | voltage_rating
NAYY 4x50 SE | 210 | 0.642 | 0.083 | 0.142 | cs | 50 | 0.00403 | LV
NAYY 4x120 SE | 264 | 0.225 | 0.08 | 0.242 | cs | 120 | 0.00403 | LV
NAYY 4x150 SE | 261 | 0.208 | 0.08 | 0.27 | cs | 150 | 0.00403 | LV
NA2XS2Y 1x95 RM/25 12/20 kV | 216 | 0.313 | 0.132 | 0.252 | cs | 95 | 0.00403 | MV
NA2XS2Y 1x185 RM/25 12/20 kV | 273 | 0.161 | 0.117 | 0.362 | cs | 185 | 0.00403 | MV
NA2XS2Y 1x240 RM/25 12/20 kV | 304 | 0.122 | 0.112 | 0.421 | cs | 240 | 0.00403 | MV
NA2XS2Y 1x95 RM/25 6/10 kV | 315 | 0.313 | 0.123 | 0.249 | cs | 95 | 0.00403 | MV
NA2XS2Y 1x185 RM/25 6/10 kV | 406 | 0.161 | 0.11 | 0.358 | cs | 185 | 0.00403 | MV
NA2XS2Y 1x240 RM/25 6/10 kV | 456 | 0.122 | 0.105 | 0.416 | cs | 240 | 0.00403 | MV
NA2XS2Y 1x150 RM/25 12/20 kV | 250 | 0.206 | 0.116 | 0.319 | cs | 150 | 0.00403 | MV
NA2XS2Y 1x120 RM/25 12/20 kV | 230 | 0.253 | 0.119 | 0.283 | cs | 120 | 0.00403 | MV
NA2XS2Y 1x70 RM/25 12/20 kV | 190 | 0.443 | 0.132 | 0.22 | cs | 70 | 0.00403 | MV
NA2XS2Y 1x150 RM/25 6/10 kV | 360 | 0.206 | 0.11 | 0.315 | cs | 150 | 0.00403 | MV
NA2XS2Y 1x120 RM/25 6/10 kV | 340 | 0.253 | 0.113 | 0.28 | cs | 120 | 0.00403 | MV
NA2XS2Y 1x70 RM/25 6/10 kV | 280 | 0.443 | 0.123 | 0.217 | cs | 70 | 0.00403 | MV
N2XS(FL)2Y 1x120 RM/35 64/110 kV | 112 | 0.153 | 0.166 | 0.366 | cs | 120 | 0.00393 | HV
N2XS(FL)2Y 1x185 RM/35 64/110 kV | 125 | 0.099 | 0.156 | 0.457 | cs | 185 | 0.00393 | HV
N2XS(FL)2Y 1x240 RM/35 64/110 kV | 135 | 0.075 | 0.149 | 0.526 | cs | 240 | 0.00393 | HV
N2XS(FL)2Y 1x300 RM/35 64/110 kV | 144 | 0.06 | 0.144 | 0.588 | cs | 300 | 0.00393 | HV
15-AL1/3-ST1A 0.4 | 11 | 1.8769 | 0.35 | 0.105 | ol | 16 | 0.00403 | LV
24-AL1/4-ST1A 0.4 | 11.25 | 1.2012 | 0.335 | 0.14 | ol | 24 | 0.00403 | LV
48-AL1/8-ST1A 0.4 | 12.2 | 0.5939 | 0.3 | 0.21 | ol | 48 | 0.00403 | LV
94-AL1/15-ST1A 0.4 | 13.2 | 0.306 | 0.29 | 0.35 | ol | 94 | 0.00403 | LV
34-AL1/6-ST1A 10.0 | 9.7 | 0.8342 | 0.36 | 0.17 | ol | 34 | 0.00403 | MV
48-AL1/8-ST1A 10.0 | 10.1 | 0.5939 | 0.35 | 0.21 | ol | 48 | 0.00403 | MV
70-AL1/11-ST1A 10.0 | 10.4 | 0.4132 | 0.339 | 0.29 | ol | 70 | 0.00403 | MV
94-AL1/15-ST1A 10.0 | 10.75 | 0.306 | 0.33 | 0.35 | ol | 94 | 0.00403 | MV
122-AL1/20-ST1A 10.0 | 11.1 | 0.2376 | 0.323 | 0.41 | ol | 122 | 0.00403 | MV
149-AL1/24-ST1A 10.0 | 11.25 | 0.194 | 0.315 | 0.47 | ol | 149 | 0.00403 | MV
34-AL1/6-ST1A 20.0 | 9.15 | 0.8342 | 0.382 | 0.17 | ol | 34 | 0.00403 | MV
48-AL1/8-ST1A 20.0 | 9.5 | 0.5939 | 0.372 | 0.21 | ol | 48 | 0.00403 | MV
70-AL1/11-ST1A 20.0 | 9.7 | 0.4132 | 0.36 | 0.29 | ol | 70 | 0.00403 | MV
94-AL1/15-ST1A 20.0 | 10 | 0.306 | 0.35 | 0.35 | ol | 94 | 0.00403 | MV
122-AL1/20-ST1A 20.0 | 10.3 | 0.2376 | 0.344 | 0.41 | ol | 122 | 0.00403 | MV
149-AL1/24-ST1A 20.0 | 10.5 | 0.194 | 0.337 | 0.47 | ol | 149 | 0.00403 | MV
184-AL1/30-ST1A 20.0 | 10.75 | 0.1571 | 0.33 | 0.535 | ol | 184 | 0.00403 | MV
243-AL1/39-ST1A 20.0 | 11 | 0.1188 | 0.32 | 0.645 | ol | 243 | 0.00403 | MV
48-AL1/8-ST1A 110.0 | 8 | 0.5939 | 0.46 | 0.21 | ol | 48 | 0.00403 | HV
70-AL1/11-ST1A 110.0 | 8.4 | 0.4132 | 0.45 | 0.29 | ol | 70 | 0.00403 | HV
94-AL1/15-ST1A 110.0 | 8.65 | 0.306 | 0.44 | 0.35 | ol | 94 | 0.00403 | HV
122-AL1/20-ST1A 110.0 | 8.5 | 0.2376 | 0.43 | 0.41 | ol | 122 | 0.00403 | HV
149-AL1/24-ST1A 110.0 | 8.75 | 0.194 | 0.41 | 0.47 | ol | 149 | 0.00403 | HV
184-AL1/30-ST1A 110.0 | 8.8 | 0.1571 | 0.4 | 0.535 | ol | 184 | 0.00403 | HV
243-AL1/39-ST1A 110.0 | 9 | 0.1188 | 0.39 | 0.645 | ol | 243 | 0.00403 | HV
305-AL1/39-ST1A 110.0 | 9.2 | 0.0949 | 0.38 | 0.74 | ol | 305 | 0.00403 | HV
490-AL1/64-ST1A 110.0 | 9.75 | 0.059 | 0.37 | 0.96 | ol | 490 | 0.00403 | HV
679-AL1/86-ST1A 110.0 | 9.95 | 0.042 | 0.36 | 1.15 | ol | 679 | 0.00403 | HV
490-AL1/64-ST1A 220.0 | 10 | 0.059 | 0.285 | 0.96 | ol | 490 | 0.00403 | HV
679-AL1/86-ST1A 220.0 | 11.7 | 0.042 | 0.275 | 1.15 | ol | 679 | 0.00403 | HV
490-AL1/64-ST1A 380.0 | 11 | 0.059 | 0.253 | 0.96 | ol | 490 | 0.00403 | HV
679-AL1/86-ST1A 380.0 | 14.6 | 0.042 | 0.25 | 1.15 | ol | 679 | 0.00403 | HV

## trafo_std_types
| i0_percent | pfe_kw | vkr_percent | sn_mva | vn_lv_kv | vn_hv_kv | vk_percent | shift_degree | vector_group | tap_side | tap_neutral | tap_min | tap_max | tap_step_degree | tap_step_percent | tap_phase_shifter
160 MVA 380/110 kV | 0.06 | 60 | 0.25 | 160 | 110 | 380 | 12.2 | 0 | Yy0 | hv | 0 | -9 | 9 | 0 | 1.5 | FALSE
100 MVA 220/110 kV | 0.06 | 55 | 0.26 | 100 | 110 | 220 | 12 | 0 | Yy0 | hv | 0 | -9 | 9 | 0 | 1.5 | FALSE
63 MVA 110/20 kV | 0.04 | 22 | 0.32 | 63 | 20 | 110 | 18 | 150 | YNd5 | hv | 0 | -9 | 9 | 0 | 1.5 | FALSE
40 MVA 110/20 kV | 0.05 | 18 | 0.34 | 40 | 20 | 110 | 16.2 | 150 | YNd5 | hv | 0 | -9 | 9 | 0 | 1.5 | FALSE
25 MVA 110/20 kV | 0.07 | 14 | 0.41 | 25 | 20 | 110 | 12 | 150 | YNd5 | hv | 0 | -9 | 9 | 0 | 1.5 | FALSE
63 MVA 110/10 kV | 0.04 | 22 | 0.32 | 63 | 10 | 110 | 18 | 150 | YNd5 | hv | 0 | -9 | 9 | 0 | 1.5 | FALSE
40 MVA 110/10 kV | 0.05 | 18 | 0.34 | 40 | 10 | 110 | 16.2 | 150 | YNd5 | hv | 0 | -9 | 9 | 0 | 1.5 | FALSE
25 MVA 110/10 kV | 0.07 | 14 | 0.41 | 25 | 10 | 110 | 12 | 150 | YNd5 | hv | 0 | -9 | 9 | 0 | 1.5 | FALSE
0.25 MVA 20/0.4 kV | 0.32 | 0.8 | 1.44 | 0.25 | 0.4 | 20 | 6 | 150 | Yzn5 | hv | 0 | -2 | 2 | 0 | 2.5 | FALSE
0.4 MVA 20/0.4 kV | 0.3375 | 1.35 | 1.425 | 0.4 | 0.4 | 20 | 6 | 150 | Dyn5 | hv | 0 | -2 | 2 | 0 | 2.5 | FALSE
0.63 MVA 20/0.4 kV | 0.2619 | 1.65 | 1.206 | 0.63 | 0.4 | 20 | 6 | 150 | Dyn5 | hv | 0 | -2 | 2 | 0 | 2.5 | FALSE
0.25 MVA 10/0.4 kV | 0.24 | 0.6 | 1.2 | 0.25 | 0.4 | 10 | 4 | 150 | Dyn5 | hv | 0 | -2 | 2 | 0 | 2.5 | FALSE
0.4 MVA 10/0.4 kV | 0.2375 | 0.95 | 1.325 | 0.4 | 0.4 | 10 | 4 | 150 | Dyn5 | hv | 0 | -2 | 2 | 0 | 2.5 | FALSE
0.63 MVA 10/0.4 kV | 0.1873 | 1.18 | 1.0794 | 0.63 | 0.4 | 10 | 4 | 150 | Dyn5 | hv | 0 | -2 | 2 | 0 | 2.5 | FALSE

## trafo3w_std_types
| sn_hv_mva | sn_mv_mva | sn_lv_mva | vn_hv_kv | vn_mv_kv | vn_lv_kv | vk_hv_percent | vk_mv_percent | vk_lv_percent | vkr_hv_percent | vkr_mv_percent | vkr_lv_percent | pfe_kw | i0_percent | shift_mv_degree | shift_lv_degree | vector_group | tap_side | tap_neutral | tap_min | tap_max | tap_step_percent
63/25/38 MVA 110/20/10 kV | 63 | 25 | 38 | 110 | 20 | 10 | 10.4 | 10.4 | 10.4 | 0.28 | 0.32 | 0.35 | 35 | 0.89 | 0 | 0 | YN0yn0yn0 | hv | 0 | -10 | 10 | 1.2
63/25/38 MVA 110/10/10 kV | 63 | 25 | 38 | 110 | 10 | 10 | 10.4 | 10.4 | 10.4 | 0.28 | 0.32 | 0.35 | 35 | 0.89 | 0 | 0 | YN0yn0yn0 | hv | 0 | -10 | 10 | 1.2

## fuse_std_types
| fuse_type | i_rated_a | t_avg | t_min | t_total | x_avg | x_min | x_total
HV 100A | HV 100A | 100 | 0 | [10.0, 3.64, 0.854, 0.281, 0.1, 0.0531, 0.022, 0.01] | [10.0, 4.267, 1.21, 0.403, 0.1, 0.058, 0.022, 0.01] | 0 | [300.0, 350.0, 450.0, 550.0, 700.0, 850.0, 1200.0, 1752.0] | [600.0, 700.0, 900.0, 1150.0, 1665.0, 2000.0, 3000.0, 4313.0]
HV 10A | HV 10A | 10 | 0 | [10.0, 1675.0, 0.344, 0.156, 0.1, 0.0417, 0.0171, 0.01] | [10.0, 1.3, 0.3, 0.155, 0.1, 0.0555, 0.023, 0.01] | 0 | [30.0, 32.0, 35.0, 37.0, 39.0, 50.0, 70.0, 88.0] | [60.0, 70.0, 80.0, 87.0, 94.0, 110.0, 150.0, 216.0]
HV 125A | HV 125A | 125 | 0 | [10.0, 1.82, 0.344, 0.1, 0.0467, 0.0269, 0.01] | [10.0, 2.478, 0.426, 0.1, 0.0427, 0.0211, 0.01] | 0 | [375.0, 500.0, 700.0, 925.0, 1200.0, 1500.0, 2341.0] | [750.0, 1000.0, 1500.0, 2200.0, 3000.0, 4000.0, 5765.0]
HV 160A | HV 160A | 160 | 0 | [10.0, 4.15, 1.03, 0.198, 0.1, 0.051, 0.0172, 0.01] | [10.0, 2.3, 0.734, 0.274, 0.1, 0.046, 0.0177, 0.01] | 0 | [480.0, 550.0, 700.0, 1000.0, 1260.0, 1600.0, 2500.0, 3227.0] | [960.0, 1300.0, 1700.0, 2200.0, 2996.0, 4000.0, 6000.0, 7946.0]
HV 16A | HV 16A | 16 | 0 | [10.0, 0.352, 0.164, 0.1, 0.0649, 0.0342, 0.01] | [10.0, 2.34, 0.722, 0.181, 0.1, 0.055, 0.0296, 0.01] | 0 | [48.0, 60.0, 65.0, 71.0, 80.0, 100.0, 162.0] | [96.0, 110.0, 125.0, 150.0, 168.0, 200.0, 250.0, 398.0]
HV 200A | HV 200A | 200 | 0 | [10.0, 4.267, 1.21, 0.403, 0.1, 0.058, 0.022, 0.01] | [10.0, 3.73, 1.654, 0.328, 0.1, 0.0531, 0.019, 0.01] | 0 | [600.0, 700.0, 900.0, 1150.0, 1665.0, 2000.0, 3000.0, 4313.0] | [1200.0, 1500.0, 1800.0, 2700.0, 3960.0, 5000.0, 7500.0, 10620.0]
HV 20A | HV 20A | 20 | 0 | [10.0, 1.3, 0.3, 0.155, 0.1, 0.0555, 0.023, 0.01] | [10.0, 1.3, 0.161, 0.1, 0.0611, 0.0399, 0.0141, 0.01] | 0 | [60.0, 70.0, 80.0, 87.0, 94.0, 110.0, 150.0, 216.0] | [120.0, 150.0, 200.0, 223.0, 260.0, 300.0, 450.0, 532.0]
HV 25A | HV 25A | 25 | 0 | [10.0, 2.512, 0.833, 0.299, 0.1, 0.0372, 0.0223, 0.01] | [10.0, 3.125, 0.597, 0.198, 0.1, 0.0378, 0.022, 0.01] | 0 | [75.0, 82.0, 90.0, 100.0, 124.0, 170.0, 200.0, 289.0] | [150.0, 170.0, 210.0, 250.0, 294.0, 400.0, 500.0, 711.0]
HV 31.5A | HV 31.5A | 31.5 | 0 | [10.0, 2.34, 0.722, 0.181, 0.1, 0.055, 0.0296, 0.01] | [10.0, 2.84, 0.368, 0.164, 0.1, 0.0621, 0.0378, 0.0195, 0.01] | 0 | [95.0, 110.0, 125.0, 150.0, 165.0, 200.0, 250.0, 390.0] | [189.0, 220.0, 300.0, 350.0, 393.0, 450.0, 530.0, 700.0, 960.0]
HV 40A | HV 40A | 40 | 0 | [10.0, 1.3, 0.161, 0.1, 0.0611, 0.0399, 0.0141, 0.01] | [10.0, 2.05, 0.369, 0.198, 0.1, 0.051, 0.0298, 0.01] | 0 | [120.0, 150.0, 200.0, 223.0, 260.0, 300.0, 450.0, 532.0] | [240.0, 300.0, 400.0, 450.0, 530.0, 650.0, 800.0, 1311.0]
HV 50A | HV 50A | 50 | 0 | [10.0, 3.215, 0.597, 0.198, 0.1, 0.0378, 0.022, 0.01] | [10.0, 3.64, 0.854, 0.281, 0.1, 0.0531, 0.022, 0.01] | 0 | [150.0, 170.0, 210.0, 250.0, 294.0, 400.0, 500.0, 711.0] | [300.0, 350.0, 450.0, 550.0, 700.0, 850.0, 1200.0, 1752.0]
HV 6.3A | HV 6.3A | 6.3 | 0 | [10.0, 1.39, 0.344, 0.168, 0.1, 0.056, 0.0263, 0.01] | [10.0, 1.711, 0.516, 0.198, 0.1, 0.0634, 0.0303, 0.01] | 0 | [19.0, 19.5, 20.4, 20.8, 22.0, 25.0, 32.0, 48.0] | [38.0, 40.0, 43.0, 48.0, 53.0, 60.0, 75.0, 118.0]
HV 63A | HV 63A | 63 | 0 | [10.0, 2.84, 0.368, 0.164, 0.1, 0.0621, 0.0378, 0.0195, 0.01] | [10.0, 1.82, 0.344, 0.1, 0.0467, 0.0269, 0.01] | 0 | [189.0, 220.0, 300.0, 350.0, 393.0, 450.0, 530.0, 700.0, 961.0] | [378.0, 500.0, 700.0, 934.0, 1200.0, 1500.0, 2366.0]
HV 80A | HV 80A | 80 | 0 | [10.0, 2.05, 0.369, 0.198, 0.1, 0.051, 0.0298, 0.01] | [10.0, 4.15, 1.03, 0.198, 0.1, 0.051, 0.0172, 0.01] | 0 | [240.0, 300.0, 400.0, 450.0, 530.0, 650.0, 800.0, 1311.0] | [480.0, 550.0, 700.0, 1000.0, 1260.0, 1600.0, 2500.0, 3227.0]
Siemens NH-1-100 | Siemens NH-1-100 | 100 | [5400.0, 2000.0, 400.0, 20.0, 1.0, 0.2, 0.012, 0.004] | 0 | 0 | [150.0, 190.0, 250.0, 430.0, 900.0, 1250.0, 2700.0, 3600.0] | 0 | 0
Siemens NH-1-125 | Siemens NH-1-125 | 125 | [4800.0, 120.0, 7.0, 0.1, 0.004] | 0 | 0 | [180.0, 400.0, 740.0, 2000.0, 4250.0] | 0 | 0
Siemens NH-1-16 | Siemens NH-1-16 | 16 | [4000.0, 400.0, 2.0, 0.1, 0.04, 0.01] | 0 | 0 | [26.0, 35.0, 75.0, 150.0, 200.0, 300.0] | 0 | 0
Siemens NH-1-160 | Siemens NH-1-160 | 160 | [4800.0, 120.0, 7.0, 0.1, 0.004] | 0 | 0 | [210.0, 500.0, 900.0, 2300.0, 5000.0] | 0 | 0
Siemens NH-1-25 | Siemens NH-1-25 | 25 | [4000.0, 1000.0, 10.0, 0.2, 0.02, 0.01] | 0 | 0 | [40.0, 50.0, 100.0, 210.0, 400.0, 500.0] | 0 | 0
Siemens NH-1-50 | Siemens NH-1-50 | 50 | [4000.0, 40.0, 4.0, 1.0, 0.02, 0.01] | 0 | 0 | [86.0, 200.0, 300.0, 400.0, 1000.0, 1280.0] | 0 | 0
Siemens NH-1-63 | Siemens NH-1-63 | 63 | [4000.0, 100.0, 10.0, 2.0, 0.04, 0.01] | 0 | 0 | [100.0, 200.0, 300.0, 400.0, 1000.0, 1500.0] | 0 | 0
Siemens NH-1-80 | Siemens NH-1-80 | 80 | [4800.0, 120.0, 7.0, 0.1, 0.01] | 0 | 0 | [150.58, 250.0, 450.0, 1150.0, 2470.0] | 0 | 0
Siemens NH-2-1000 | Siemens NH-2-1000 | 1000 | [4800.0, 120.0, 7.0, 0.1, 0.004] | 0 | 0 | [1900.0, 3500.0, 8400.0, 24000.0, 52000.0] | 0 | 0
Siemens NH-2-200 | Siemens NH-2-200 | 200 | [4800.0, 120.0, 7.0, 0.1, 0.004] | 0 | 0 | [280.0, 650.0, 1200.0, 3000.0, 7000.0] | 0 | 0
Siemens NH-2-224 | Siemens NH-2-224 | 224 | [4800.0, 120.0, 7.0, 0.2, 0.04, 0.004] | 0 | 0 | [400.0, 750.0, 1453.0, 3025.0, 4315.0, 7600.0] | 0 | 0
Siemens NH-2-250 | Siemens NH-2-250 | 250 | [4800.0, 120.0, 7.0, 0.1, 0.004] | 0 | 0 | [450.0, 800.0, 1650.0, 4000.0, 8500.0] | 0 | 0
Siemens NH-2-315 | Siemens NH-2-315 | 315 | [4800.0, 120.0, 7.0, 0.1, 0.004] | 0 | 0 | [550.0, 920.0, 1900.0, 5000.0, 11000.0] | 0 | 0
Siemens NH-2-355 | Siemens NH-2-355 | 355 | [4800.0, 120.0, 6.0, 0.1, 0.004] | 0 | 0 | [650.0, 1116.27, 2350.0, 5840.0, 12790.0] | 0 | 0
Siemens NH-2-400 | Siemens NH-2-400 | 400 | [4800.0, 120.0, 7.0, 0.1, 0.004] | 0 | 0 | [720.0, 1350.0, 2800.0, 6500.0, 15000.0] | 0 | 0
Siemens NH-2-425 | Siemens NH-2-425 | 425 | [4800.0, 120.0, 7.0, 0.1, 0.004] | 0 | 0 | [850.0, 1500.0, 3050.0, 7500.0, 16500.0] | 0 | 0
Siemens NH-2-630 | Siemens NH-2-630 | 630 | [4800.0, 120.0, 7.0, 0.1, 0.004] | 0 | 0 | [1200.0, 2000.0, 4800.0, 12000.0, 26000.0] | 0 | 0

## res_bus
| vm_pu | va_degree | p_mw | q_mvar
0 | 0.97921 | -0.39925 | 0.008414 | 0.0021087
1 | 0.97683 | -0.44579 | 0.030768 | 0.0077113
2 | 0.98088 | -0.36671 | 0.0025719 | 0.00064457
3 | 0.97476 | -0.48659 | 0.021198 | 0.0053128
4 | 0.98272 | -0.33087 | 0 | 0
5 | 0.98368 | -0.31222 | 0 | 0
6 | 0.97412 | -0.49914 | 0.0036504 | 0.00091489
7 | 0.97335 | -0.51428 | 0.00077841 | 0.00019509
8 | 0.97144 | -0.55203 | 0.010681 | 0.0026768
9 | 0.97196 | -0.54173 | 0.0043651 | 0.001094
10 | 0.97253 | -0.53052 | 0.0045625 | 0.0011435
11 | 0.98775 | -0.23523 | 0.0048818 | 0.0012235
12 | 0.98758 | -0.23856 | 0.009817 | 0.0024604
13 | 0.98798 | -0.23074 | 0.0056797 | 0.0014235
14 | 0.98849 | -0.22091 | 0.0091111 | 0.0022835
15 | 0.98888 | -0.21326 | 0 | 0
16 | 0.98905 | -0.21012 | 0 | 0
17 | 0.99384 | -0.11767 | 0 | 0
18 | 0.98743 | -0.24139 | 0.013397 | 0.0033575
19 | 0.99307 | -0.13256 | 0 | 0
20 | 0.99498 | -0.095849 | 0.013758 | 0.0034482
21 | 0.98644 | -0.2607 | 0.0068356 | 0.0017132
22 | 0.98546 | -0.27971 | 0.0046259 | 0.0011594
23 | 0.98538 | -0.28131 | 0.015512 | 0.0038878
24 | 0.98487 | -0.2912 | 0.0026632 | 0.00066746
25 | 0.98455 | -0.29742 | 0.008207 | 0.0020569
26 | 0.98444 | -0.29962 | 0.0048323 | 0.0012111
27 | 0.98306 | -0.32524 | 0.01397 | 0.0035011
28 | 0.9821 | -0.34394 | 0.011767 | 0.0029492
29 | 0.9832 | -0.32261 | 0 | 0
30 | 0.98131 | -0.3595 | 0.0035029 | 0.00087792
31 | 0.98304 | -0.32568 | 0.0049245 | 0.0012342
32 | 0.98391 | -0.30874 | 0 | 0
33 | 0.98114 | -0.36291 | 0 | 0
34 | 0.98494 | -0.28863 | 0.0051117 | 0.0012811
35 | 0.98347 | -0.31735 | 0.0035764 | 0.00089633
36 | 0.98107 | -0.36419 | 0 | 0
37 | 0.9808 | -0.36946 | 0.0034718 | 0.00087011
38 | 0.98747 | -0.23952 | 0.0042644 | 0.0010688
39 | 0.98341 | -0.31846 | 0.0019548 | 0.00048992
40 | 0.9916 | -0.16057 | 0.042502 | 0.010652
41 | 0.99271 | -0.13912 | 0.0043173 | 0.001082
42 | 0.99304 | -0.13278 | 0.0053508 | 0.001341
43 | 0.99417 | -0.11091 | 0.0053164 | 0.0013324
44 | 0.99433 | -0.10776 | 0 | 0
45 | 0.99474 | -0.099843 | 0 | 0
46 | 0.99405 | -0.11312 | 0.0070257 | 0.0017608
47 | 0.99642 | -0.067908 | 0.011335 | 0.0028408
48 | 0.99668 | -0.063179 | 0.0038004 | 0.00095247
49 | 0.99718 | -0.053636 | 0 | 0
50 | 0.99842 | -0.029968 | 0.0028304 | 0.00070935
51 | 0.99867 | -0.025369 | 0.0059409 | 0.0014889
52 | 0.98934 | -0.2034 | 0.012222 | 0.0030632
53 | 0.9898 | -0.19445 | 0.0013492 | 0.00033814
54 | 0.99298 | -0.13423 | 0.012223 | 0.0030633
55 | 0.99272 | -0.1393 | 0.011846 | 0.0029688
56 | 0.99902 | -0.018724 | 0.0041772 | 0.0010469
57 | 0.99007 | -0.18921 | 0.0013101 | 0.00032834
58 | 0.98435 | -0.30145 | 0.0078843 | 0.001976
59 | 0.98425 | -0.30328 | 0 | 0
60 | 0.98408 | -0.30672 | 0.0084633 | 0.0021211
61 | 0.98277 | -0.33097 | 0.0034979 | 0.00087665
62 | 0.98284 | -0.32969 | 0.0020343 | 0.00050984
63 | 0.98275 | -0.3313 | 0.002929 | 0.00073407
64 | 0.98298 | -0.32688 | 0.0021204 | 0.00053142
65 | 0.98303 | -0.32591 | 0.0041424 | 0.0010382
66 | 0.98306 | -0.32532 | 0.0019548 | 0.00048992
67 | 0.98014 | -0.38251 | 0.0029874 | 0.0007487
68 | 0.97978 | -0.38951 | 0.0051631 | 0.001294
69 | 0.98096 | -0.36632 | 0.00112 | 0.0002807
70 | 0.99129 | -0.16587 | 0.0011115 | 0.00027857
71 | 0.99191 | -0.15394 | 0.0012447 | 0.00031194
72 | 0.99035 | -0.18381 | 0 | 0
73 | 0.98902 | -0.20929 | 0.0073277 | 0.0018365
74 | 0.9882 | -0.22504 | 0.0017717 | 0.00044404
75 | 0.98816 | -0.22594 | 0.00067885 | 0.00017014
76 | 1 | 0 | -0.4457 | -0.11348
77 | 0.99729 | -0.051259 | 0.0035475 | 0.00088909
78 | 0.98329 | -0.32076 | 0.0021187 | 0.000531
79 | 0.98775 | -0.23381 | 0.0019132 | 0.0004795
80 | 0.98723 | -0.24366 | 0.00054372 | 0.00013627
81 | 0.9869 | -0.25009 | 0.0025467 | 0.00063827
82 | 0.98705 | -0.24714 | 0.00028649 | 7.1801e-05
83 | 0.98513 | -0.28429 | 0.0025382 | 0.00063612
84 | 0.99998 | 149.9956 | 0 | 0

## res_line
| p_from_mw | q_from_mvar | p_to_mw | q_to_mvar | pl_mw | ql_mvar | i_from_ka | i_to_ka | i_ka | vm_from_pu | va_from_degree | vm_to_pu | va_to_degree | loading_percent
0 | 0.076319 | 0.019245 | -0.07615 | -0.019139 | 0.0001696 | 0.00010686 | 0.11602 | 0.11602 | 0.11602 | 0.97921 | -0.39925 | 0.97683 | -0.44579 | 15.9367
1 | -0.084733 | -0.021354 | 0.084866 | 0.021436 | 0.00013215 | 8.2169e-05 | 0.1288 | 0.1288 | 0.1288 | 0.97921 | -0.39925 | 0.98088 | -0.36671 | 11.7953
2 | 0.045381 | 0.011427 | -0.045293 | -0.011371 | 8.8345e-05 | 5.5925e-05 | 0.069149 | 0.069149 | 0.069149 | 0.97683 | -0.44579 | 0.97476 | -0.48659 | 18.9971
3 | -0.087437 | -0.022081 | 0.087588 | 0.022175 | 0.0001504 | 9.3664e-05 | 0.1327 | 0.1327 | 0.1327 | 0.98088 | -0.36671 | 0.98272 | -0.33087 | 12.1525
4 | 0.024095 | 0.0060586 | -0.02408 | -0.0060497 | 1.4428e-05 | 8.8799e-06 | 0.036789 | 0.036789 | 0.036789 | 0.97476 | -0.48659 | 0.97412 | -0.49914 | 10.1069
5 | -0.087588 | -0.022175 | 0.087666 | 0.022224 | 7.85e-05 | 4.8883e-05 | 0.1327 | 0.1327 | 0.1327 | 0.98272 | -0.33087 | 0.98368 | -0.31222 | 12.1524
6 | -0.087666 | -0.022224 | 0.087784 | 0.022297 | 0.00011787 | 7.3395e-05 | 0.1327 | 0.1327 | 0.1327 | 0.98368 | -0.31222 | 0.98513 | -0.28429 | 12.1523
7 | 0.02043 | 0.0051348 | -0.020415 | -0.0051259 | 1.4757e-05 | 8.9421e-06 | 0.031213 | 0.031213 | 0.031213 | 0.97412 | -0.49914 | 0.97335 | -0.51428 | 8.575
8 | 0.019637 | 0.0049308 | -0.019621 | -0.0049216 | 1.5205e-05 | 9.1723e-06 | 0.030023 | 0.030023 | 0.030023 | 0.97335 | -0.51428 | 0.97253 | -0.53052 | 8.2481
9 | -0.010681 | -0.0026768 | 0.010686 | 0.0026795 | 5.2403e-06 | 2.707e-06 | 0.01636 | 0.01636 | 0.01636 | 0.97144 | -0.55203 | 0.97196 | -0.54173 | 4.4945
10 | -0.015051 | -0.0037735 | 0.015059 | 0.0037782 | 8.0444e-06 | 4.6474e-06 | 0.023043 | 0.023042 | 0.023043 | 0.97196 | -0.54173 | 0.97253 | -0.53052 | 6.3304
11 | 0.0098185 | 0.0024611 | -0.009817 | -0.0024604 | 1.5595e-06 | 7.5482e-07 | 0.014791 | 0.014791 | 0.014791 | 0.98775 | -0.23523 | 0.98758 | -0.23856 | 4.0636
12 | -0.0147 | -0.0036846 | 0.014703 | 0.0036864 | 3.1467e-06 | 1.7948e-06 | 0.022146 | 0.022146 | 0.022146 | 0.98775 | -0.23523 | 0.98798 | -0.23074 | 6.084
13 | -0.020383 | -0.0051099 | 0.020393 | 0.0051156 | 9.5524e-06 | 5.7673e-06 | 0.0307 | 0.0307 | 0.0307 | 0.98798 | -0.23074 | 0.98849 | -0.22091 | 8.434
14 | -0.029504 | -0.0073991 | 0.029515 | 0.0074058 | 1.0756e-05 | 6.6977e-06 | 0.044415 | 0.044415 | 0.044415 | 0.98849 | -0.22091 | 0.98888 | -0.21326 | 12.202
15 | -0.029515 | -0.0074058 | 0.029519 | 0.0074086 | 4.426e-06 | 2.7559e-06 | 0.044415 | 0.044415 | 0.044415 | 0.98888 | -0.21326 | 0.98905 | -0.21012 | 12.2019
16 | -0.10218 | -0.025713 | 0.10264 | 0.026003 | 0.00045362 | 0.00028965 | 0.15377 | 0.15377 | 0.15377 | 0.98905 | -0.21012 | 0.99384 | -0.11767 | 42.2449
17 | 0.072664 | 0.018304 | -0.072556 | -0.018235 | 0.00010852 | 6.9142e-05 | 0.10936 | 0.10936 | 0.10936 | 0.98905 | -0.21012 | 0.98743 | -0.24139 | 30.043
18 | 0.02409 | 0.0060451 | -0.024073 | -0.0060346 | 1.7099e-05 | 1.049e-05 | 0.036071 | 0.036071 | 0.036071 | 0.99384 | -0.11767 | 0.99307 | -0.13256 | 9.9097
19 | -0.12673 | -0.032048 | 0.12686 | 0.032133 | 0.00013278 | 8.4851e-05 | 0.18984 | 0.18984 | 0.18984 | 0.99384 | -0.11767 | 0.99498 | -0.095849 | 52.1545
20 | 0.059159 | 0.014878 | -0.059105 | -0.014843 | 5.4504e-05 | 3.4649e-05 | 0.089168 | 0.089168 | 0.089168 | 0.98743 | -0.24139 | 0.98644 | -0.2607 | 24.4968
21 | 0.012224 | 0.0030638 | -0.012223 | -0.0030633 | 9.7279e-07 | 5.2255e-07 | 0.018316 | 0.018316 | 0.018316 | 0.99307 | -0.13256 | 0.99298 | -0.13423 | 5.0319
22 | 0.011849 | 0.0029708 | -0.011846 | -0.0029688 | 3.8022e-06 | 2.0175e-06 | 0.017755 | 0.017756 | 0.017756 | 0.99307 | -0.13256 | 0.99272 | -0.1393 | 4.8779
23 | -0.14062 | -0.035581 | 0.14084 | 0.035722 | 0.00022084 | 0.00014117 | 0.21042 | 0.21042 | 0.21042 | 0.99498 | -0.095849 | 0.99668 | -0.063179 | 57.8073
24 | 0.052269 | 0.01313 | -0.052222 | -0.0131 | 4.7371e-05 | 3.0058e-05 | 0.078857 | 0.078857 | 0.078857 | 0.98644 | -0.2607 | 0.98546 | -0.27971 | 21.6641
25 | 0.047596 | 0.011941 | -0.047592 | -0.011938 | 3.6237e-06 | 2.2954e-06 | 0.071872 | 0.071872 | 0.071872 | 0.98546 | -0.27971 | 0.98538 | -0.28131 | 19.7451
26 | 0.03208 | 0.0080505 | -0.032065 | -0.008041 | 1.5125e-05 | 9.4609e-06 | 0.048447 | 0.048447 | 0.048447 | 0.98538 | -0.28131 | 0.98487 | -0.2912 | 13.3097
27 | 0.029401 | 0.0073736 | -0.029393 | -0.0073682 | 8.7179e-06 | 5.4296e-06 | 0.044423 | 0.044423 | 0.044423 | 0.98487 | -0.2912 | 0.98455 | -0.29742 | 12.2043
28 | 0.021186 | 0.0053113 | -0.021183 | -0.0053099 | 2.2218e-06 | 1.3484e-06 | 0.03202 | 0.03202 | 0.03202 | 0.98455 | -0.29742 | 0.98444 | -0.29962 | 8.7966
29 | 0.016351 | 0.0040988 | -0.01635 | -0.004098 | 1.4197e-06 | 8.298e-07 | 0.024716 | 0.024716 | 0.024716 | 0.98444 | -0.29962 | 0.98435 | -0.30145 | 6.79
30 | 0.028062 | 0.0070466 | -0.028037 | -0.0070311 | 2.5013e-05 | 1.554e-05 | 0.042482 | 0.042482 | 0.042482 | 0.98306 | -0.32524 | 0.9821 | -0.34394 | 11.6709
31 | -0.042032 | -0.010548 | 0.042037 | 0.010551 | 5.2902e-06 | 3.3416e-06 | 0.063627 | 0.063627 | 0.063627 | 0.98306 | -0.32524 | 0.9832 | -0.32261 | 17.4799
32 | 0.01627 | 0.0040819 | -0.016258 | -0.0040748 | 1.2055e-05 | 7.0463e-06 | 0.024653 | 0.024653 | 0.024653 | 0.9821 | -0.34394 | 0.98131 | -0.3595 | 6.7728
33 | 0.0049252 | 0.0012342 | -0.0049245 | -0.0012342 | 7.211e-07 | 2.2668e-08 | 0.007454 | 0.0074541 | 0.0074541 | 0.9832 | -0.32261 | 0.98304 | -0.32568 | 2.0478
34 | -0.046963 | -0.011785 | 0.046994 | 0.011805 | 3.1077e-05 | 1.9681e-05 | 0.071081 | 0.071081 | 0.071081 | 0.9832 | -0.32261 | 0.98391 | -0.30874 | 19.5277
35 | 0.012755 | 0.0031969 | -0.012753 | -0.0031957 | 2.0752e-06 | 1.1413e-06 | 0.019341 | 0.019341 | 0.019341 | 0.98131 | -0.3595 | 0.98114 | -0.36291 | 5.3135
36 | -0.071342 | -0.017913 | 0.07141 | 0.017957 | 6.8505e-05 | 4.3644e-05 | 0.10791 | 0.10791 | 0.10791 | 0.98391 | -0.30874 | 0.98494 | -0.28863 | 29.6444
37 | 0.024348 | 0.0061085 | -0.024338 | -0.0061024 | 9.995e-06 | 6.1473e-06 | 0.036825 | 0.036825 | 0.036825 | 0.98391 | -0.30874 | 0.98347 | -0.31735 | 10.1167
38 | 0.0011202 | 0.0002787 | -0.0011201 | -0.00027945 | 6.7966e-08 | -7.5002e-07 | 0.0016982 | 0.0016985 | 0.0016985 | 0.98114 | -0.36291 | 0.98107 | -0.36419 | 0.46662
39 | 0.011633 | 0.002917 | -0.011629 | -0.0029151 | 3.6315e-06 | 1.9314e-06 | 0.017643 | 0.017643 | 0.017643 | 0.98114 | -0.36291 | 0.9808 | -0.36946 | 4.847
40 | -0.076522 | -0.019238 | 0.076702 | 0.019353 | 0.00017993 | 0.0001147 | 0.11563 | 0.11563 | 0.11563 | 0.98494 | -0.28863 | 0.98747 | -0.23952 | 31.766
41 | 0.020761 | 0.0052061 | -0.02076 | -0.0052054 | 1.0974e-06 | 6.6468e-07 | 0.031414 | 0.031414 | 0.031414 | 0.98347 | -0.31735 | 0.98341 | -0.31846 | 8.6302
42 | 0.0011201 | 0.00027945 | -0.00112 | -0.0002807 | 1.133e-07 | -1.2495e-06 | 0.0016985 | 0.001699 | 0.001699 | 0.98107 | -0.36419 | 0.98096 | -0.36632 | 0.46674
43 | 0.0081573 | 0.002045 | -0.0081522 | -0.0020429 | 5.0665e-06 | 2.1301e-06 | 0.012376 | 0.012376 | 0.012376 | 0.9808 | -0.36946 | 0.98014 | -0.38251 | 3.4001
44 | -0.080966 | -0.020422 | 0.081183 | 0.02056 | 0.00021655 | 0.00013809 | 0.12205 | 0.12205 | 0.12205 | 0.98747 | -0.23952 | 0.99035 | -0.18381 | 33.5314
45 | 0.018806 | 0.0047155 | -0.018804 | -0.0047142 | 2.0577e-06 | 1.231e-06 | 0.028456 | 0.028456 | 0.028456 | 0.98341 | -0.31846 | 0.98329 | -0.32076 | 7.8176
46 | -0.042502 | -0.010652 | 0.042546 | 0.01068 | 4.347e-05 | 2.7453e-05 | 0.06378 | 0.06378 | 0.06378 | 0.9916 | -0.16057 | 0.99271 | -0.13912 | 17.5219
47 | -0.046863 | -0.011762 | 0.046877 | 0.011771 | 1.4179e-05 | 8.9752e-06 | 0.070251 | 0.070251 | 0.070251 | 0.99271 | -0.13912 | 0.99304 | -0.13278 | 19.2997
48 | -0.052228 | -0.013112 | 0.052283 | 0.013146 | 5.4538e-05 | 3.4597e-05 | 0.078269 | 0.078269 | 0.078269 | 0.99304 | -0.13278 | 0.99417 | -0.11091 | 21.5025
49 | -0.057599 | -0.014479 | 0.057608 | 0.014484 | 8.6634e-06 | 5.5043e-06 | 0.086226 | 0.086226 | 0.086226 | 0.99417 | -0.11091 | 0.99433 | -0.10776 | 23.6885
50 | -0.057608 | -0.014484 | 0.05763 | 0.014498 | 2.1797e-05 | 1.3849e-05 | 0.086226 | 0.086226 | 0.086226 | 0.99433 | -0.10776 | 0.99474 | -0.099843 | 23.6885
51 | 0.21215 | 0.054178 | -0.21201 | -0.054091 | 0.00013608 | 8.6674e-05 | 0.31771 | 0.31771 | 0.31771 | 0.99474 | -0.099843 | 0.99405 | -0.11312 | 29.0941
52 | -0.26978 | -0.068676 | 0.27019 | 0.068942 | 0.00041609 | 0.0002655 | 0.40393 | 0.40393 | 0.40393 | 0.99474 | -0.099843 | 0.99642 | -0.067908 | 36.9902
53 | 0.20499 | 0.052331 | -0.20458 | -0.052074 | 0.00040351 | 0.00025692 | 0.30719 | 0.30719 | 0.30719 | 0.99405 | -0.11312 | 0.99191 | -0.15394 | 28.131
54 | -0.28153 | -0.071782 | 0.28176 | 0.071927 | 0.00022648 | 0.00014454 | 0.42086 | 0.42086 | 0.42086 | 0.99642 | -0.067908 | 0.99729 | -0.051259 | 38.5402
55 | -0.14464 | -0.036674 | 0.14471 | 0.036717 | 6.6379e-05 | 4.2285e-05 | 0.21609 | 0.21609 | 0.21609 | 0.99668 | -0.063179 | 0.99718 | -0.053636 | 29.683
56 | -0.14471 | -0.036717 | 0.14487 | 0.036821 | 0.00016492 | 0.00010444 | 0.21609 | 0.21609 | 0.21609 | 0.99718 | -0.053636 | 0.99842 | -0.029968 | 19.7887
57 | -0.1477 | -0.037531 | 0.14773 | 0.037551 | 3.2713e-05 | 2.0725e-05 | 0.22031 | 0.22031 | 0.22031 | 0.99842 | -0.029968 | 0.99867 | -0.025369 | 20.1749
58 | -0.15367 | -0.03904 | 0.15372 | 0.039071 | 4.9173e-05 | 3.1177e-05 | 0.22916 | 0.22916 | 0.22916 | 0.99867 | -0.025369 | 0.99902 | -0.018724 | 20.9855
59 | -0.012222 | -0.0030632 | 0.012228 | 0.003066 | 5.2124e-06 | 2.8075e-06 | 0.018383 | 0.018383 | 0.018383 | 0.98934 | -0.2034 | 0.9898 | -0.19445 | 5.0503
60 | -0.013577 | -0.0034042 | 0.01358 | 0.0034061 | 3.3918e-06 | 1.8916e-06 | 0.020411 | 0.020411 | 0.020411 | 0.9898 | -0.19445 | 0.99007 | -0.18921 | 5.6075
61 | -0.1579 | -0.040118 | 0.15804 | 0.040209 | 0.00014248 | 9.0377e-05 | 0.23538 | 0.23538 | 0.23538 | 0.99902 | -0.018724 | 1 | 0 | 21.5553
62 | -0.01489 | -0.0037344 | 0.014894 | 0.0037366 | 3.8327e-06 | 2.1904e-06 | 0.02238 | 0.02238 | 0.02238 | 0.99007 | -0.18921 | 0.99035 | -0.18381 | 6.1484
63 | 0.0084654 | 0.002122 | -0.0084647 | -0.0021217 | 7.4094e-07 | 3.2085e-07 | 0.012797 | 0.012797 | 0.012797 | 0.98435 | -0.30145 | 0.98425 | -0.30328 | 3.5157
64 | 0.0084647 | 0.0021217 | -0.0084633 | -0.0021211 | 1.3843e-06 | 5.9951e-07 | 0.012797 | 0.012797 | 0.012797 | 0.98425 | -0.30328 | 0.98408 | -0.30672 | 3.5157
65 | -0.0064269 | -0.0016107 | 0.0064273 | 0.0016108 | 3.9085e-07 | 1.1067e-07 | 0.009731 | 0.009731 | 0.009731 | 0.98277 | -0.33097 | 0.98284 | -0.32969 | 2.6734
66 | 0.002929 | 0.00073402 | -0.002929 | -0.00073407 | 4.6655e-08 | -5.0292e-08 | 0.0044348 | 0.0044349 | 0.0044349 | 0.98277 | -0.33097 | 0.98275 | -0.3313 | 1.2184
67 | -0.0084616 | -0.0021206 | 0.0084627 | 0.0021211 | 1.134e-06 | 4.9223e-07 | 0.012811 | 0.012811 | 0.012811 | 0.98284 | -0.32969 | 0.98298 | -0.32688 | 3.5195
68 | -0.010583 | -0.0026525 | 0.010584 | 0.0026528 | 4.8617e-07 | 2.4711e-07 | 0.016021 | 0.016021 | 0.016021 | 0.98298 | -0.32688 | 0.98303 | -0.32591 | 4.4013
69 | -0.014726 | -0.003691 | 0.014726 | 0.0036912 | 4.1281e-07 | 2.3611e-07 | 0.022291 | 0.022291 | 0.022291 | 0.98303 | -0.32591 | 0.98306 | -0.32532 | 6.1239
70 | -0.016681 | -0.0041811 | 0.016685 | 0.0041832 | 3.6293e-06 | 2.1302e-06 | 0.02525 | 0.02525 | 0.02525 | 0.98306 | -0.32532 | 0.98329 | -0.32076 | 6.9368
71 | 0.0051649 | 0.0012942 | -0.0051631 | -0.001294 | 1.7225e-06 | 1.612e-07 | 0.0078411 | 0.0078414 | 0.0078414 | 0.98014 | -0.38251 | 0.97978 | -0.38951 | 2.1542
72 | -0.20322 | -0.051687 | 0.20334 | 0.051762 | 0.00011683 | 7.4386e-05 | 0.30532 | 0.30532 | 0.30532 | 0.99129 | -0.16587 | 0.99191 | -0.15394 | 27.9601
73 | 0.20211 | 0.051409 | -0.20194 | -0.051298 | 0.00017457 | 0.00011114 | 0.30366 | 0.30366 | 0.30366 | 0.99129 | -0.16587 | 0.99035 | -0.18381 | 27.8073
74 | 0.10586 | 0.027001 | -0.10573 | -0.02692 | 0.00013009 | 8.1675e-05 | 0.15922 | 0.15922 | 0.15922 | 0.99035 | -0.18381 | 0.98902 | -0.20929 | 14.5808
75 | 0.098401 | 0.025083 | -0.098326 | -0.025036 | 7.4748e-05 | 4.6791e-05 | 0.1482 | 0.1482 | 0.1482 | 0.98902 | -0.20929 | 0.9882 | -0.22504 | 13.5713
76 | 0.096554 | 0.024592 | -0.09655 | -0.02459 | 4.1724e-06 | 2.6098e-06 | 0.14553 | 0.14553 | 0.14553 | 0.9882 | -0.22504 | 0.98816 | -0.22594 | 13.327
77 | 0.095871 | 0.02442 | -0.095835 | -0.024397 | 3.6401e-05 | 2.2761e-05 | 0.14451 | 0.14451 | 0.14451 | 0.98816 | -0.22594 | 0.98775 | -0.23381 | 13.2334
78 | 0.28601 | 0.073268 | -0.2853 | -0.072816 | 0.00070848 | 0.0004522 | 0.42615 | 0.42615 | 0.42615 | 1 | 0 | 0.99729 | -0.051259 | 39.0249
79 | 0.093922 | 0.023917 | -0.093877 | -0.023889 | 4.4578e-05 | 2.7848e-05 | 0.14163 | 0.14163 | 0.14163 | 0.98775 | -0.23381 | 0.98723 | -0.24366 | 12.9695
80 | 0.093333 | 0.023753 | -0.093318 | -0.023743 | 1.5664e-05 | 9.7823e-06 | 0.14081 | 0.14081 | 0.14081 | 0.98723 | -0.24366 | 0.98705 | -0.24714 | 12.8944
81 | -0.0025467 | -0.00063827 | 0.0025471 | 0.00063767 | 3.5753e-07 | -5.9761e-07 | 0.0038399 | 0.0038396 | 0.0038399 | 0.9869 | -0.25009 | 0.98705 | -0.24714 | 1.0549
82 | 0.090484 | 0.023034 | -0.090322 | -0.022933 | 0.00016176 | 0.00010087 | 0.13654 | 0.13654 | 0.13654 | 0.98705 | -0.24714 | 0.98513 | -0.28429 | 12.5034

## res_trafo
| p_hv_mw | q_hv_mvar | p_lv_mw | q_lv_mvar | pl_mw | ql_mvar | i_hv_ka | i_lv_ka | vm_hv_pu | va_hv_degree | vm_lv_pu | va_lv_degree | loading_percent
0 | -1.2729e-15 | -1.3162e-15 | 0.00165 | 1.2699e-07 | 0.00165 | 1.2699e-07 | 5.2857e-17 | 0.0023815 | 0.99998 | 149.9956 | 1 | 0 | 0.2619

## res_ext_grid
| p_mw | q_mvar
0 | 0.44989 | 0.11453

## res_load
| p_mw | q_mvar
0 | 0.008414 | 0.0021087
1 | 0.030768 | 0.0077113
2 | 0.0025719 | 0.00064457
3 | 0.021198 | 0.0053128
4 | 0.0036504 | 0.00091489
5 | 0.00077841 | 0.00019509
6 | 0.010681 | 0.0026768
7 | 0.0043651 | 0.001094
8 | 0.0045625 | 0.0011435
9 | 0.0048818 | 0.0012235
10 | 0.009817 | 0.0024604
11 | 0.0056797 | 0.0014235
12 | 0.0091111 | 0.0022835
13 | 0.013397 | 0.0033575
14 | 0.013758 | 0.0034482
15 | 0.0068356 | 0.0017132
16 | 0.0046259 | 0.0011594
17 | 0.015512 | 0.0038878
18 | 0.0026632 | 0.00066746
19 | 0.008207 | 0.0020569
20 | 0.0048323 | 0.0012111
21 | 0.01397 | 0.0035011
22 | 0.011767 | 0.0029492
23 | 0.0035029 | 0.00087792
24 | 0.0049245 | 0.0012342
25 | 0.0051117 | 0.0012811
26 | 0.0035764 | 0.00089633
27 | 0.0034718 | 0.00087011
28 | 0.0042644 | 0.0010688
29 | 0.0019548 | 0.00048992
30 | 0.042502 | 0.010652
31 | 0.0043173 | 0.001082
32 | 0.0053508 | 0.001341
33 | 0.0053164 | 0.0013324
34 | 0.0070257 | 0.0017608
35 | 0.011335 | 0.0028408
36 | 0.0038004 | 0.00095247
37 | 0.0028304 | 0.00070935
38 | 0.0059409 | 0.0014889
39 | 0.012222 | 0.0030632
40 | 0.0013492 | 0.00033814
41 | 0.012223 | 0.0030633
42 | 0.011846 | 0.0029688
43 | 0.0041772 | 0.0010469
44 | 0.0013101 | 0.00032834
45 | 0.0078843 | 0.001976
46 | 0.0084633 | 0.0021211
47 | 0.0034979 | 0.00087665
48 | 0.0020343 | 0.00050984
49 | 0.002929 | 0.00073407
50 | 0.0021204 | 0.00053142
51 | 0.0041424 | 0.0010382
52 | 0.0019548 | 0.00048992
53 | 0.0029874 | 0.0007487
54 | 0.0051631 | 0.001294
55 | 0.00112 | 0.0002807
56 | 0.0011115 | 0.00027857
57 | 0.0012447 | 0.00031194
58 | 0.0073277 | 0.0018365
59 | 0.0017717 | 0.00044404
60 | 0.00067885 | 0.00017014
61 | 0.0041882 | 0.0010497
62 | 0.0035475 | 0.00088909
63 | 0.0021187 | 0.000531
64 | 0.0019132 | 0.0004795
65 | 0.00054372 | 0.00013627
66 | 0.0025467 | 0.00063827
67 | 0.00028649 | 7.1801e-05
68 | 0.0025382 | 0.00063612

## dtypes
| element | column | dtype
0 | bus | name | object
1 | bus | vn_kv | float64
2 | bus | type | object
3 | bus | zone | object
4 | bus | in_service | bool
5 | load | name | object
6 | load | bus | uint32
7 | load | p_mw | float64
8 | load | q_mvar | float64
9 | load | const_z_percent | float64
10 | load | const_i_percent | float64
11 | load | sn_mva | float64
12 | load | scaling | float64
13 | load | in_service | bool
14 | load | type | object
15 | ext_grid | name | object
16 | ext_grid | bus | uint32
17 | ext_grid | vm_pu | float64
18 | ext_grid | va_degree | float64
19 | ext_grid | slack_weight | float64
20 | ext_grid | in_service | bool
21 | line | name | object
22 | line | std_type | object
23 | line | from_bus | uint32
24 | line | to_bus | uint32
25 | line | length_km | float64
26 | line | r_ohm_per_km | float64
27 | line | x_ohm_per_km | float64
28 | line | c_nf_per_km | float64
29 | line | g_us_per_km | float64
30 | line | max_i_ka | float64
31 | line | df | float64
32 | line | parallel | uint32
33 | line | type | object
34 | line | in_service | bool
35 | trafo | name | object
36 | trafo | std_type | object
37 | trafo | hv_bus | uint32
38 | trafo | lv_bus | uint32
39 | trafo | sn_mva | float64
40 | trafo | vn_hv_kv | float64
41 | trafo | vn_lv_kv | float64
42 | trafo | vk_percent | float64
43 | trafo | vkr_percent | float64
44 | trafo | pfe_kw | float64
45 | trafo | i0_percent | float64
46 | trafo | shift_degree | float64
47 | trafo | tap_side | object
48 | trafo | tap_neutral | int32
49 | trafo | tap_min | int32
50 | trafo | tap_max | int32
51 | trafo | tap_step_percent | float64
52 | trafo | tap_step_degree | float64
53 | trafo | tap_pos | int32
54 | trafo | tap_phase_shifter | bool
55 | trafo | parallel | uint32
56 | trafo | df | float64
57 | trafo | in_service | bool
58 | line_geodata | coords | object
59 | bus_geodata | x | float64
60 | bus_geodata | y | float64
61 | bus_geodata | coords | object
62 | res_bus | vm_pu | float64
63 | res_bus | va_degree | float64
64 | res_bus | p_mw | float64
65 | res_bus | q_mvar | float64
66 | res_line | p_from_mw | float64
67 | res_line | q_from_mvar | float64
68 | res_line | p_to_mw | float64
69 | res_line | q_to_mvar | float64
70 | res_line | pl_mw | float64
71 | res_line | ql_mvar | float64
72 | res_line | i_from_ka | float64
73 | res_line | i_to_ka | float64
74 | res_line | i_ka | float64
75 | res_line | vm_from_pu | float64
76 | res_line | va_from_degree | float64
77 | res_line | vm_to_pu | float64
78 | res_line | va_to_degree | float64
79 | res_line | loading_percent | float64
80 | res_trafo | p_hv_mw | float64
81 | res_trafo | q_hv_mvar | float64
82 | res_trafo | p_lv_mw | float64
83 | res_trafo | q_lv_mvar | float64
84 | res_trafo | pl_mw | float64
85 | res_trafo | ql_mvar | float64
86 | res_trafo | i_hv_ka | float64
87 | res_trafo | i_lv_ka | float64
88 | res_trafo | vm_hv_pu | float64
89 | res_trafo | va_hv_degree | float64
90 | res_trafo | vm_lv_pu | float64
91 | res_trafo | va_lv_degree | float64
92 | res_trafo | loading_percent | float64
93 | res_ext_grid | p_mw | float64
94 | res_ext_grid | q_mvar | float64
95 | res_load | p_mw | float64
96 | res_load | q_mvar | float64

## parameters
| version | format_version | converged | OPF_converged | name | f_hz | sn_mva
0 | 2.14.6 | 2.14.0 | TRUE | FALSE |  | 50 | 1