## bus
| name | vn_kv | type | zone | in_service
0 | bus_LV_1331-20_1_2_node_130 | 0.4 | n |  | TRUE
1 | bus_LV_1331-20_1_2_node_9 | 0.4 | n |  | TRUE
2 | bus_LV_1331-20_1_2_node_131 | 0.4 | n |  | TRUE
3 | bus_LV_1331-20_1_2_node_4 | 0.4 | n |  | TRUE
4 | bus_LV_1331-20_1_2_node_5 | 0.4 | n |  | TRUE
5 | bus_LV_1331-20_1_2_node_6 | 0.4 | n |  | TRUE
6 | bus_LV_1331-20_1_2_node_7 | 0.4 | n |  | TRUE
7 | bus_LV_1331-20_1_2_node_8 | 0.4 | n |  | TRUE
8 | bus_LV_1331-20_1_2_node_15 | 0.4 | n |  | TRUE
9 | bus_LV_1331-20_1_2_node_13 | 0.4 | n |  | TRUE
10 | bus_LV_1331-20_1_2_node_10 | 0.4 | n |  | TRUE
11 | bus_LV_1331-20_1_2_node_11 | 0.4 | n |  | TRUE
12 | bus_LV_1331-20_1_2_node_90 | 0.4 | n |  | TRUE
13 | bus_LV_1331-20_1_2_node_14 | 0.4 | n |  | TRUE
14 | bus_LV_1331-20_1_2_node_16 | 0.4 | n |  | TRUE
15 | bus_LV_1331-20_1_2_node_95 | 0.4 | n |  | TRUE
16 | bus_LV_1331-20_1_2_node_25 | 0.4 | n |  | TRUE
17 | bus_LV_1331-20_1_2_node_42 | 0.4 | n |  | TRUE
18 | bus_LV_1331-20_1_2_node_17 | 0.4 | n |  | TRUE
19 | bus_LV_1331-20_1_2_node_18 | 0.4 | n |  | TRUE
20 | bus_LV_1331-20_1_2_node_19 | 0.4 | n |  | TRUE
21 | bus_LV_1331-20_1_2_node_30 | 0.4 | n |  | TRUE
22 | bus_LV_1331-20_1_2_node_26 | 0.4 | n |  | TRUE
23 | bus_LV_1331-20_1_2_node_35 | 0.4 | n |  | TRUE
24 | bus_LV_1331-20_1_2_node_27 | 0.4 | n |  | TRUE
25 | bus_LV_1331-20_1_2_node_28 | 0.4 | n |  | TRUE
26 | bus_LV_1331-20_1_2_node_29 | 0.4 | n |  | TRUE
27 | bus_LV_1331-20_1_2_node_31 | 0.4 | n |  | TRUE
28 | bus_LV_1331-20_1_2_node_36 | 0.4 | n |  | TRUE
29 | bus_LV_1331-20_1_2_node_33 | 0.4 | n |  | TRUE
30 | bus_LV_1331-20_1_2_node_34 | 0.4 | n |  | TRUE
31 | bus_LV_1331-20_1_2_node_56 | 0.4 | n |  | TRUE
32 | bus_LV_1331-20_1_2_node_58 | 0.4 | n |  | TRUE
33 | bus_LV_1331-20_1_2_node_61 | 0.4 | n |  | TRUE
34 | bus_LV_1331-20_1_2_node_37 | 0.4 | n |  | TRUE
35 | bus_LV_1331-20_1_2_node_38 | 0.4 | n |  | TRUE
36 | bus_LV_1331-20_1_2_node_39 | 0.4 | n |  | TRUE
37 | bus_LV_1331-20_1_2_node_40 | 0.4 | n |  | TRUE
38 | bus_LV_1331-20_1_2_node_41 | 0.4 | n |  | TRUE
39 | bus_LV_1331-20_1_2_node_57 | 0.4 | n |  | TRUE
40 | bus_LV_1331-20_1_2_node_60 | 0.4 | n |  | TRUE
41 | bus_LV_1331-20_1_2_node_59 | 0.4 | n |  | TRUE
42 | bus_LV_1331-20_1_2_node_63 | 0.4 | n |  | TRUE
43 | bus_LV_1331-20_1_2_node_62 | 0.4 | n |  | TRUE
44 | bus_LV_1331-20_1_2_node_64 | 0.4 | n |  | TRUE
45 | bus_LV_1331-20_1_2_node_65 | 0.4 | n |  | TRUE
46 | bus_MV_4_0_node_52 | 20 | n |  | TRUE

## load
| name | bus | p_mw | q_mvar | const_z_percent | const_i_percent | sn_mva | scaling | in_service | type
0 | LV_1331-20_1_2_load_9 | 1 | 0.0086519 | 0.0021684 | 0 | 0 |  | 1 | TRUE | wye
1 | LV_1331-20_1_2_load_131 | 2 | 0.0047504 | 0.0011906 | 0 | 0 |  | 1 | TRUE | wye
2 | LV_1331-20_1_2_load_4 | 3 | 0.0056582 | 0.0014181 | 0 | 0 |  | 1 | TRUE | wye
3 | LV_1331-20_1_2_load_5 | 4 | 0.0051222 | 0.0012837 | 0 | 0 |  | 1 | TRUE | wye
4 | LV_1331-20_1_2_load_7 | 6 | 0.0037061 | 0.00092885 | 0 | 0 |  | 1 | TRUE | wye
5 | LV_1331-20_1_2_load_8 | 7 | 0.007248 | 0.0018165 | 0 | 0 |  | 1 | TRUE | wye
6 | LV_1331-20_1_2_load_15 | 8 | 0.011817 | 0.0029616 | 0 | 0 |  | 1 | TRUE | wye
7 | LV_1331-20_1_2_load_13 | 9 | 0.011773 | 0.0029505 | 0 | 0 |  | 1 | TRUE | wye
8 | LV_1331-20_1_2_load_10 | 10 | 0.0037842 | 0.00094841 | 0 | 0 |  | 1 | TRUE | wye
9 | LV_1331-20_1_2_load_11 | 11 | 0.0044885 | 0.0011249 | 0 | 0 |  | 1 | TRUE | wye
10 | LV_1331-20_1_2_load_90 | 12 | 0.0058344 | 0.0014622 | 0 | 0 |  | 1 | TRUE | wye
11 | LV_1331-20_1_2_load_14 | 13 | 0.0048866 | 0.0012247 | 0 | 0 |  | 1 | TRUE | wye
12 | LV_1331-20_1_2_load_16 | 14 | 0.0045674 | 0.0011447 | 0 | 0 |  | 1 | TRUE | wye
13 | LV_1331-20_1_2_load_95 | 15 | 0.0065051 | 0.0016303 | 0 | 0 |  | 1 | TRUE | wye
14 | LV_1331-20_1_2_load_25 | 16 | 0.0034869 | 0.0008739 | 0 | 0 |  | 1 | TRUE | wye
15 | LV_1331-20_1_2_load_42 | 17 | 0.010001 | 0.0025065 | 0 | 0 |  | 1 | TRUE | wye
16 | LV_1331-20_1_2_load_17 | 18 | 0.0033317 | 0.00083499 | 0 | 0 |  | 1 | TRUE | wye
17 | LV_1331-20_1_2_load_18 | 19 | 0.0016805 | 0.00042118 | 0 | 0 |  | 1 | TRUE | wye
18 | LV_1331-20_1_2_load_19 | 20 | 0.0015678 | 0.00039293 | 0 | 0 |  | 1 | TRUE | wye
19 | LV_1331-20_1_2_load_26 | 22 | 0.00095877 | 0.00024029 | 0 | 0 |  | 1 | TRUE | wye
20 | LV_1331-20_1_2_load_35 | 23 | 0.0023623 | 0.00059204 | 0 | 0 |  | 1 | TRUE | wye
21 | LV_1331-20_1_2_load_27 | 24 | 0.0014787 | 0.00037061 | 0 | 0 |  | 1 | TRUE | wye
22 | LV_1331-20_1_2_load_28 | 25 | 0.0010215 | 0.000256 | 0 | 0 |  | 1 | TRUE | wye
23 | LV_1331-20_1_2_load_29 | 26 | 0.0012202 | 0.00030582 | 0 | 0 |  | 1 | TRUE | wye
24 | LV_1331-20_1_2_load_31 | 27 | 0.0012925 | 0.00032393 | 0 | 0 |  | 1 | TRUE | wye
25 | LV_1331-20_1_2_load_33 | 29 | 0.0013969 | 0.00035009 | 0 | 0 |  | 1 | TRUE | wye
26 | LV_1331-20_1_2_load_58 | 32 | 0.0018177 | 0.00045556 | 0 | 0 |  | 1 | TRUE | wye
27 | LV_1331-20_1_2_load_61 | 33 | 0.0012393 | 0.00031059 | 0 | 0 |  | 1 | TRUE | wye
28 | LV_1331-20_1_2_load_37 | 34 | 0.0062284 | 0.001561 | 0 | 0 |  | 1 | TRUE | wye
29 | LV_1331-20_1_2_load_38 | 35 | 0.0036231 | 0.00090804 | 0 | 0 |  | 1 | TRUE | wye
30 | LV_1331-20_1_2_load_40 | 37 | 0.0065236 | 0.001635 | 0 | 0 |  | 1 | TRUE | wye
31 | LV_1331-20_1_2_load_41 | 38 | 0.0034451 | 0.00086341 | 0 | 0 |  | 1 | TRUE | wye
32 | LV_1331-20_1_2_load_57 | 39 | 0.0007837 | 0.00019641 | 0 | 0 |  | 1 | TRUE | wye
33 | LV_1331-20_1_2_load_59 | 41 | 0.00098126 | 0.00024593 | 0 | 0 |  | 1 | TRUE | wye
34 | LV_1331-20_1_2_load_62 | 43 | 0.0016627 | 0.00041672 | 0 | 0 |  | 1 | TRUE | wye
35 | LV_1331-20_1_2_load_64 | 44 | 0.0020203 | 0.00050633 | 0 | 0 |  | 1 | TRUE | wye
36 | LV_1331-20_1_2_load_65 | 45 | 0.0037105 | 0.00092993 | 0 | 0 |  | 1 | TRUE | wye

## ext_grid
| name | bus | vm_pu | va_degree | slack_weight | in_service
0 |  | 3 | 1 | 0 | 1 | TRUE

## line
| name | std_type | from_bus | to_bus | length_km | r_ohm_per_km | x_ohm_per_km | c_nf_per_km | g_us_per_km | max_i_ka | df | parallel | type | in_service
0 | LV_1331-20_1_2_line_0 |  | 0 | 1 | 0.017495 | 0.125 | 0.08 | 261 | 0 | 0.364 | 1 | 1 | cs | TRUE
1 | LV_1331-20_1_2_line_1 |  | 0 | 2 | 0.017741 | 0.125 | 0.08 | 261 | 0 | 0.364 | 1 | 1 | cs | TRUE
2 | LV_1331-20_1_2_line_2 |  | 1 | 5 | 0.026892 | 0.125 | 0.08 | 261 | 0 | 0.364 | 1 | 1 | cs | TRUE
3 | LV_1331-20_1_2_line_3 |  | 3 | 4 | 0.027482 | 0.125 | 0.08 | 261 | 0 | 0.364 | 1 | 1 | cs | TRUE
4 | LV_1331-20_1_2_line_4 |  | 3 | 5 | 0.056344 | 0.125 | 0.08 | 261 | 0 | 0.364 | 1 | 1 | cs | TRUE
5 | LV_1331-20_1_2_line_5 |  | 4 | 6 | 0.022665 | 0.125 | 0.08 | 261 | 0 | 0.364 | 1 | 1 | cs | TRUE
6 | LV_1331-20_1_2_line_6 |  | 5 | 7 | 0.011295 | 0.125 | 0.08 | 261 | 0 | 0.364 | 1 | 1 | cs | TRUE
7 | LV_1331-20_1_2_line_7 |  | 6 | 8 | 0.020224 | 0.125 | 0.08 | 261 | 0 | 0.364 | 1 | 1 | cs | TRUE
8 | LV_1331-20_1_2_line_8 |  | 7 | 9 | 0.0072685 | 0.125 | 0.08 | 261 | 0 | 0.364 | 1 | 1 | cs | TRUE
9 | LV_1331-20_1_2_line_9 |  | 8 | 16 | 0.001779 | 0.125 | 0.08 | 261 | 0 | 0.364 | 1 | 1 | cs | TRUE
10 | LV_1331-20_1_2_line_10 |  | 9 | 13 | 0.027628 | 0.125 | 0.08 | 261 | 0 | 0.364 | 1 | 1 | cs | TRUE
11 | LV_1331-20_1_2_line_11 |  | 10 | 11 | 0.055869 | 0.125 | 0.08 | 261 | 0 | 0.364 | 1 | 1 | cs | TRUE
12 | LV_1331-20_1_2_line_12 |  | 11 | 12 | 0.094641 | 0.125 | 0.08 | 261 | 0 | 0.364 | 1 | 1 | cs | TRUE
13 | LV_1331-20_1_2_line_13 |  | 12 | 15 | 0.03089 | 0.125 | 0.08 | 261 | 0 | 0.364 | 1 | 1 | cs | TRUE
14 | LV_1331-20_1_2_line_14 |  | 13 | 14 | 0.011289 | 0.125 | 0.08 | 261 | 0 | 0.364 | 1 | 1 | cs | TRUE
15 | LV_1331-20_1_2_line_15 |  | 13 | 15 | 0.074586 | 0.125 | 0.08 | 261 | 0 | 0.364 | 1 | 1 | cs | TRUE
16 | LV_1331-20_1_2_line_16 |  | 14 | 17 | 0.023109 | 0.125 | 0.08 | 261 | 0 | 0.364 | 1 | 1 | cs | TRUE
17 | LV_1331-20_1_2_line_17 |  | 16 | 22 | 0.069018 | 0.125 | 0.08 | 261 | 0 | 0.364 | 1 | 1 | cs | TRUE
18 | LV_1331-20_1_2_line_18 |  | 17 | 37 | 0.0075177 | 0.125 | 0.08 | 261 | 0 | 0.364 | 1 | 1 | cs | TRUE
19 | LV_1331-20_1_2_line_19 |  | 18 | 19 | 0.019748 | 0.125 | 0.08 | 261 | 0 | 0.364 | 1 | 1 | cs | TRUE
20 | LV_1331-20_1_2_line_20 |  | 19 | 20 | 0.013701 | 0.125 | 0.08 | 261 | 0 | 0.364 | 1 | 1 | cs | TRUE
21 | LV_1331-20_1_2_line_21 |  | 20 | 21 | 0.018214 | 0.125 | 0.08 | 261 | 0 | 0.364 | 1 | 1 | cs | TRUE
22 | LV_1331-20_1_2_line_22 |  | 21 | 28 | 0.008064 | 0.125 | 0.08 | 261 | 0 | 0.364 | 1 | 1 | cs | TRUE
23 | LV_1331-20_1_2_line_23 |  | 21 | 25 | 0.027314 | 0.125 | 0.08 | 261 | 0 | 0.364 | 1 | 1 | cs | TRUE
24 | LV_1331-20_1_2_line_24 |  | 22 | 23 | 0.025668 | 0.125 | 0.08 | 261 | 0 | 0.364 | 1 | 1 | cs | TRUE
25 | LV_1331-20_1_2_line_25 |  | 23 | 31 | 0.025851 | 0.125 | 0.08 | 261 | 0 | 0.364 | 1 | 1 | cs | TRUE
26 | LV_1331-20_1_2_line_26 |  | 24 | 25 | 0.024636 | 0.125 | 0.08 | 261 | 0 | 0.364 | 1 | 1 | cs | TRUE
27 | LV_1331-20_1_2_line_27 |  | 24 | 26 | 0.016945 | 0.125 | 0.08 | 261 | 0 | 0.364 | 1 | 1 | cs | TRUE
28 | LV_1331-20_1_2_line_28 |  | 26 | 27 | 0.028043 | 0.125 | 0.08 | 261 | 0 | 0.364 | 1 | 1 | cs | TRUE
29 | LV_1331-20_1_2_line_29 |  | 27 | 29 | 0.10513 | 0.125 | 0.08 | 261 | 0 | 0.364 | 1 | 1 | cs | TRUE
30 | LV_1331-20_1_2_line_30 |  | 28 | 33 | 0.03683 | 0.125 | 0.08 | 261 | 0 | 0.364 | 1 | 1 | cs | TRUE
31 | LV_1331-20_1_2_line_31 |  | 29 | 30 | 0.056035 | 0.125 | 0.08 | 261 | 0 | 0.364 | 1 | 1 | cs | TRUE
32 | LV_1331-20_1_2_line_32 |  | 30 | 31 | 0.012067 | 0.125 | 0.08 | 261 | 0 | 0.364 | 1 | 1 | cs | TRUE
33 | LV_1331-20_1_2_line_33 |  | 30 | 32 | 0.039829 | 0.125 | 0.08 | 261 | 0 | 0.364 | 1 | 1 | cs | TRUE
34 | LV_1331-20_1_2_line_34 |  | 31 | 39 | 0.013621 | 0.125 | 0.08 | 261 | 0 | 0.364 | 1 | 1 | cs | TRUE
35 | LV_1331-20_1_2_line_35 |  | 32 | 41 | 0.022916 | 0.125 | 0.08 | 261 | 0 | 0.364 | 1 | 1 | cs | TRUE
36 | LV_1331-20_1_2_line_36 |  | 33 | 43 | 0.012275 | 0.125 | 0.08 | 261 | 0 | 0.364 | 1 | 1 | cs | TRUE
37 | LV_1331-20_1_2_line_37 |  | 34 | 35 | 0.042837 | 0.125 | 0.08 | 261 | 0 | 0.364 | 1 | 1 | cs | TRUE
38 | LV_1331-20_1_2_line_38 |  | 34 | 36 | 0.074942 | 0.125 | 0.08 | 261 | 0 | 0.364 | 1 | 1 | cs | TRUE
39 | LV_1331-20_1_2_line_39 |  | 35 | 37 | 0.013666 | 0.125 | 0.08 | 261 | 0 | 0.364 | 1 | 1 | cs | TRUE
40 | LV_1331-20_1_2_line_40 |  | 36 | 38 | 0.02412 | 0.125 | 0.08 | 261 | 0 | 0.364 | 1 | 1 | cs | TRUE
41 | LV_1331-20_1_2_line_41 |  | 39 | 40 | 0.03685 | 0.125 | 0.08 | 261 | 0 | 0.364 | 1 | 1 | cs | TRUE
42 | LV_1331-20_1_2_line_42 |  | 40 | 42 | 0.10818 | 0.125 | 0.08 | 261 | 0 | 0.364 | 1 | 1 | cs | TRUE
43 | LV_1331-20_1_2_line_43 |  | 42 | 44 | 0.048327 | 0.125 | 0.08 | 261 | 0 | 0.364 | 1 | 1 | cs | TRUE
44 | LV_1331-20_1_2_line_44 |  | 44 | 45 | 0.011237 | 0.125 | 0.08 | 261 | 0 | 0.364 | 1 | 1 | cs | TRUE

## trafo
| name | std_type | hv_bus | lv_bus | sn_mva | vn_hv_kv | vn_lv_kv | vk_percent | vkr_percent | pfe_kw | i0_percent | shift_degree | tap_side | tap_neutral | tap_min | tap_max | tap_step_percent | tap_step_degree | tap_pos | tap_phase_shifter | parallel | df | in_service
0 | LV_1331-20_1_2_trafo_4 | 0.63 MVA 20/0.4 kV | 46 | 3 | 0.63 | 20 | 0.4 | 6 | 1.206 | 1.65 | 0.2619 | 150 | hv | 0 | -2 | 2 | 2.5 | 0 | 0 | FALSE | 1 | 1 | TRUE

## line_geodata
| x0 | y0 | x1 | y1 | x2 | y2 | x3 | y3 | x4 | y4 | x5 | y5 | x6 | y6 | x7 | y7 | x8 | y8
0 | 2676470.0752 | 1215160.7486 | 2676469.3603 | 1215148.9874 | 2676469.7767 | 1215143.2901
1 | 2676470.0752 | 1215160.7486 | 2676476.1469 | 1215177.4187
2 | 2676475.1525 | 1215117.219 | 2676470.8435 | 1215128.6934 | 2676469.7767 | 1215143.2901
3 | 2676525.3121 | 1215142.6541 | 2676543.4807 | 1215149.1608 | 2676551.1167 | 1215152.1037
4 | 2676475.1525 | 1215117.219 | 2676503.8094 | 1215133.586 | 2676522.2604 | 1215141.5613 | 2676525.3121 | 1215142.6541
5 | 2676572.2655 | 1215160.2547 | 2676551.1167 | 1215152.1037
6 | 2676475.1525 | 1215117.219 | 2676465.0911 | 1215112.0852
7 | 2676572.2655 | 1215160.2547 | 2676591.1365 | 1215167.5278
8 | 2676465.0911 | 1215112.0852 | 2676458.6167 | 1215108.7817
9 | 2676592.7965 | 1215168.1676 | 2676591.1365 | 1215167.5278
10 | 2676433.7505 | 1215096.757 | 2676445.9829 | 1215102.3354 | 2676458.6167 | 1215108.7817
11 | 2676427.9436 | 1215133.3243 | 2676408.4605 | 1215080.9626
12 | 2676408.4605 | 1215080.9626 | 2676458.4803 | 1215000.6201
13 | 2676466.3724 | 1215029.6834 | 2676467.0783 | 1215023.2105 | 2676466.1134 | 1215016.7272 | 2676458.4803 | 1215000.6201
14 | 2676433.7505 | 1215096.757 | 2676432.9131 | 1215096.3751 | 2676423.2295 | 1215092.6699
15 | 2676433.7505 | 1215096.757 | 2676466.3724 | 1215029.6834
16 | 2676401.6468 | 1215084.4119 | 2676423.2295 | 1215092.6699
17 | 2676592.7965 | 1215168.1676 | 2676599.645 | 1215170.807 | 2676609.9207 | 1215171.962 | 2676623.4028 | 1215168.2773 | 2676656.1035 | 1215157.7464 | 2676659.0616 | 1215157.2041
18 | 2676401.6468 | 1215084.4119 | 2676394.6256 | 1215081.7254
19 | 2676768.3045 | 1215338.1268 | 2676770.1684 | 1215351.4722 | 2676773.4942 | 1215356.7912
20 | 2676768.3045 | 1215338.1268 | 2676766.4093 | 1215324.5572
21 | 2676763.8899 | 1215306.5179 | 2676766.4093 | 1215324.5572
22 | 2676771.8208 | 1215308.0988 | 2676763.8899 | 1215306.5179
23 | 2676763.8899 | 1215306.5179 | 2676757.2392 | 1215305.1869 | 2676743.0053 | 1215304.1697 | 2676736.9956 | 1215305.9277
24 | 2676684.3093 | 1215152.5759 | 2676659.0616 | 1215157.2041
25 | 2676709.9872 | 1215150.6236 | 2676694.6987 | 1215150.6714 | 2676684.3093 | 1215152.5759
26 | 2676736.9956 | 1215305.9277 | 2676730.9914 | 1215307.6841 | 2676723.6109 | 1215316.4392 | 2676718.8809 | 1215321.5027
27 | 2676703.0474 | 1215323.368 | 2676703.0474 | 1215323.368 | 2676711.3936 | 1215325.1321 | 2676718.0588 | 1215322.3827 | 2676718.8809 | 1215321.5027
28 | 2676690.0299 | 1215298.8571 | 2676696.8717 | 1215315.817 | 2676703.0474 | 1215323.368
29 | 2676690.0299 | 1215298.8571 | 2676688.9455 | 1215296.1691 | 2676684.1538 | 1215279.0297 | 2676685.8291 | 1215263.9193 | 2676691.0322 | 1215252.6345 | 2676700.2074 | 1215241.9234 | 2676714.3792 | 1215226.5402 | 2676722.998 | 1215207.7278 | 2676723.398 | 1215206.7132
30 | 2676771.8208 | 1215308.0988 | 2676772.4504 | 1215304.0265 | 2676765.1081 | 1215272.1523
31 | 2676721.1447 | 1215155.2479 | 2676728.4669 | 1215163.4252 | 2676730.5247 | 1215169.3444 | 2676731.3066 | 1215175.8586 | 2676730.5114 | 1215188.6678 | 2676723.398 | 1215206.7132
32 | 2676709.9872 | 1215150.6236 | 2676712.1438 | 1215151.2295 | 2676721.1447 | 1215155.2479
33 | 2676721.1447 | 1215155.2479 | 2676749.2424 | 1215127.0196
34 | 2676709.9872 | 1215150.6236 | 2676719.8035 | 1215141.1805
35 | 2676765.4089 | 1215110.7778 | 2676749.2424 | 1215127.0196
36 | 2676762.3526 | 1215260.1904 | 2676765.1081 | 1215272.1523
37 | 2676381.862 | 1215076.8417 | 2676370.7901 | 1215092.1654 | 2676364.3339 | 1215115.21
38 | 2676342.4572 | 1215186.8191 | 2676346.8963 | 1215168.7309 | 2676358.8841 | 1215134.6625 | 2676364.3339 | 1215115.21
39 | 2676381.862 | 1215076.8417 | 2676394.6256 | 1215081.7254
40 | 2676342.4572 | 1215186.8191 | 2676355.3786 | 1215188.3522 | 2676361.7617 | 1215197.4431
41 | 2676713.4745 | 1215116.2908 | 2676724.7848 | 1215119.6829 | 2676727.6223 | 1215124.0333 | 2676727.4365 | 1215131.3801 | 2676723.1828 | 1215137.9296 | 2676719.8035 | 1215141.1805
42 | 2676652.2221 | 1215052.1061 | 2676655.0523 | 1215072.3778 | 2676652.4894 | 1215089.7783 | 2676657.2093 | 1215097.7552 | 2676669.065 | 1215104.2118 | 2676677.5381 | 1215109.1239 | 2676691.1099 | 1215115.0023 | 2676701.5109 | 1215117.6377 | 2676713.4745 | 1215116.2908
43 | 2676652.2221 | 1215052.1061 | 2676640.9541 | 1215034.1942 | 2676622.7158 | 1215014.0613
44 | 2676615.1716 | 1215005.7334 | 2676622.7158 | 1215014.0613

## bus_geodata
| x | y | coords
0 | 2676470.0752 | 1215160.7486
1 | 2676469.7767 | 1215143.2901
2 | 2676476.1469 | 1215177.4187
3 | 2676525.3121 | 1215142.6541
4 | 2676551.1167 | 1215152.1037
5 | 2676475.1525 | 1215117.219
6 | 2676572.2655 | 1215160.2547
7 | 2676465.0911 | 1215112.0852
8 | 2676591.1365 | 1215167.5278
9 | 2676458.6167 | 1215108.7817
10 | 2676427.9436 | 1215133.3243
11 | 2676408.4605 | 1215080.9626
12 | 2676458.4803 | 1215000.6201
13 | 2676433.7505 | 1215096.757
14 | 2676423.2295 | 1215092.6699
15 | 2676466.3724 | 1215029.6834
16 | 2676592.7965 | 1215168.1676
17 | 2676401.6468 | 1215084.4119
18 | 2676773.4942 | 1215356.7912
19 | 2676768.3045 | 1215338.1268
20 | 2676766.4093 | 1215324.5572
21 | 2676763.8899 | 1215306.5179
22 | 2676659.0616 | 1215157.2041
23 | 2676684.3093 | 1215152.5759
24 | 2676718.8809 | 1215321.5027
25 | 2676736.9956 | 1215305.9277
26 | 2676703.0474 | 1215323.368
27 | 2676690.0299 | 1215298.8571
28 | 2676771.8208 | 1215308.0988
29 | 2676723.398 | 1215206.7132
30 | 2676721.1447 | 1215155.2479
31 | 2676709.9872 | 1215150.6236
32 | 2676749.2424 | 1215127.0196
33 | 2676765.1081 | 1215272.1523
34 | 2676364.3339 | 1215115.21
35 | 2676381.862 | 1215076.8417
36 | 2676342.4572 | 1215186.8191
37 | 2676394.6256 | 1215081.7254
38 | 2676361.7617 | 1215197.4431
39 | 2676719.8035 | 1215141.1805
40 | 2676713.4745 | 1215116.2908
41 | 2676765.4089 | 1215110.7778
42 | 2676652.2221 | 1215052.1061
43 | 2676762.3526 | 1215260.1904
44 | 2676622.7158 | 1215014.0613
45 | 2676615.1716 | 1215005.7334
46 | 2676475.1525 | 1215117.219

## line_std_types
| c_nf_per_km | r_ohm_per_km | x_ohm_per_km | max_i_ka | type | q_mm2 | alpha | voltage_rating
NAYY 4x50 SE | 210 | 0.642 | 0.083 | 0.142 | cs | 50 | 0.00403 | LV
NAYY 4x120 SE | 264 | 0.225 | 0.08 | 0.242 | cs | 120 | 0.00403 | LV
NAYY 4x150 SE | 261 | 0.208 | 0.08 | 0.27 | cs | 150 | 0.00403 | LV
NA2XS2Y 1x95 RM/25 12/20 kV | 216 | 0.313 | 0.132 | 0.252 | cs | 95 | 0.00403 | MV
NA2XS2Y 1x185 RM/25 12/20 kV | 273 | 0.161 | 0.117 | 0.362 | cs | 185 | 0.00403 | MV
NA2XS2Y 1x240 RM/25 12/20 kV | 304 | 0.122 | 0.112 | 0.421 | cs | 240 | 0.00403 | MV
NA2XS2Y 1x95 RM/25 6/10 kV | 315 | 0.313 | 0.123 | 0.249 | cs | 95 | 0.00403 | MV
NA2XS2Y 1x185 RM/25 6/10 kV | 406 | 0.161 | 0.11 | 0.358 | cs | 185 | 0.00403 | MV
NA2XS2Y 1x240 RM/25 6/10 kV | 456 | 0.122 | 0.105 | 0.416 | cs | 240 | 0.00403 | MV
NA2XS2Y 1x150 RM/25 12/20 kV | 250 | 0.206 | 0.116 | 0.319 | cs | 150 | 0.00403 | MV
NA2XS2Y 1x120 RM/25 12/20 kV | 230 | 0.253 | 0.119 | 0.283 | cs | 120 | 0.00403 | MV
NA2XS2Y 1x70 RM/25 12/20 kV | 190 | 0.443 | 0.132 | 0.22 | cs | 70 | 0.00403 | MV
NA2XS2Y 1x150 RM/25 6/10 kV | 360 | 0.206 | 0.11 | 0.315 | cs | 150 | 0.00403 | MV
NA2XS2Y 1x120 RM/25 6/10 kV | 340 | 0.253 | 0.113 | 0.28 | cs | 120 | 0.00403 | MV
NA2XS2Y 1x70 RM/25 6/10 kV | 280 | 0.443 | 0.123 | 0.217 | cs | 70 | 0.00403 | MV
N2XS(FL)2Y 1x120 RM/35 64/110 kV | 112 | 0.153 | 0.166 | 0.366 | cs | 120 | 0.00393 | HV
N2XS(FL)2Y 1x185 RM/35 64/110 kV | 125 | 0.099 | 0.156 | 0.457 | cs | 185 | 0.00393 | HV
N2XS(FL)2Y 1x240 RM/35 64/110 kV | 135 | 0.075 | 0.149 | 0.526 | cs | 240 | 0.00393 | HV
N2XS(FL)2Y 1x300 RM/35 64/110 kV | 144 | 0.06 | 0.144 | 0.588 | cs | 300 | 0.00393 | HV
15-AL1/3-ST1A 0.4 | 11 | 1.8769 | 0.35 | 0.105 | ol | 16 | 0.00403 | LV
24-AL1/4-ST1A 0.4 | 11.25 | 1.2012 | 0.335 | 0.14 | ol | 24 | 0.00403 | LV
48-AL1/8-ST1A 0.4 | 12.2 | 0.5939 | 0.3 | 0.21 | ol | 48 | 0.00403 | LV
94-AL1/15-ST1A 0.4 | 13.2 | 0.306 | 0.29 | 0.35 | ol | 94 | 0.00403 | LV
34-AL1/6-ST1A 10.0 | 9.7 | 0.8342 | 0.36 | 0.17 | ol | 34 | 0.00403 | MV
48-AL1/8-ST1A 10.0 | 10.1 | 0.5939 | 0.35 | 0.21 | ol | 48 | 0.00403 | MV
70-AL1/11-ST1A 10.0 | 10.4 | 0.4132 | 0.339 | 0.29 | ol | 70 | 0.00403 | MV
94-AL1/15-ST1A 10.0 | 10.75 | 0.306 | 0.33 | 0.35 | ol | 94 | 0.00403 | MV
122-AL1/20-ST1A 10.0 | 11.1 | 0.2376 | 0.323 | 0.41 | ol | 122 | 0.00403 | MV
149-AL1/24-ST1A 10.0 | 11.25 | 0.194 | 0.315 | 0.47 | ol | 149 | 0.00403 | MV
34-AL1/6-ST1A 20.0 | 9.15 | 0.8342 | 0.382 | 0.17 | ol | 34 | 0.00403 | MV
48-AL1/8-ST1A 20.0 | 9.5 | 0.5939 | 0.372 | 0.21 | ol | 48 | 0.00403 | MV
70-AL1/11-ST1A 20.0 | 9.7 | 0.4132 | 0.36 | 0.29 | ol | 70 | 0.00403 | MV
94-AL1/15-ST1A 20.0 | 10 | 0.306 | 0.35 | 0.35 | ol | 94 | 0.00403 | MV
122-AL1/20-ST1A 20.0 | 10.3 | 0.2376 | 0.344 | 0.41 | ol | 122 | 0.00403 | MV
149-AL1/24-ST1A 20.0 | 10.5 | 0.194 | 0.337 | 0.47 | ol | 149 | 0.00403 | MV
184-AL1/30-ST1A 20.0 | 10.75 | 0.1571 | 0.33 | 0.535 | ol | 184 | 0.00403 | MV
243-AL1/39-ST1A 20.0 | 11 | 0.1188 | 0.32 | 0.645 | ol | 243 | 0.00403 | MV
48-AL1/8-ST1A 110.0 | 8 | 0.5939 | 0.46 | 0.21 | ol | 48 | 0.00403 | HV
70-AL1/11-ST1A 110.0 | 8.4 | 0.4132 | 0.45 | 0.29 | ol | 70 | 0.00403 | HV
94-AL1/15-ST1A 110.0 | 8.65 | 0.306 | 0.44 | 0.35 | ol | 94 | 0.00403 | HV
122-AL1/20-ST1A 110.0 | 8.5 | 0.2376 | 0.43 | 0.41 | ol | 122 | 0.00403 | HV
149-AL1/24-ST1A 110.0 | 8.75 | 0.194 | 0.41 | 0.47 | ol | 149 | 0.00403 | HV
184-AL1/30-ST1A 110.0 | 8.8 | 0.1571 | 0.4 | 0.535 | ol | 184 | 0.00403 | HV
243-AL1/39-ST1A 110.0 | 9 | 0.1188 | 0.39 | 0.645 | ol | 243 | 0.00403 | HV
305-AL1/39-ST1A 110.0 | 9.2 | 0.0949 | 0.38 | 0.74 | ol | 305 | 0.00403 | HV
490-AL1/64-ST1A 110.0 | 9.75 | 0.059 | 0.37 | 0.96 | ol | 490 | 0.00403 | HV
679-AL1/86-ST1A 110.0 | 9.95 | 0.042 | 0.36 | 1.15 | ol | 679 | 0.00403 | HV
490-AL1/64-ST1A 220.0 | 10 | 0.059 | 0.285 | 0.96 | ol | 490 | 0.00403 | HV
679-AL1/86-ST1A 220.0 | 11.7 | 0.042 | 0.275 | 1.15 | ol | 679 | 0.00403 | HV
490-AL1/64-ST1A 380.0 | 11 | 0.059 | 0.253 | 0.96 | ol | 490 | 0.00403 | HV
679-AL1/86-ST1A 380.0 | 14.6 | 0.042 | 0.25 | 1.15 | ol | 679 | 0.00403 | HV

## trafo_std_types
| i0_percent | pfe_kw | vkr_percent | sn_mva | vn_lv_kv | vn_hv_kv | vk_percent | shift_degree | vector_group | tap_side | tap_neutral | tap_min | tap_max | tap_step_degree | tap_step_percent | tap_phase_shifter
160 MVA 380/110 kV | 0.06 | 60 | 0.25 | 160 | 110 | 380 | 12.2 | 0 | Yy0 | hv | 0 | -9 | 9 | 0 | 1.5 | FALSE
100 MVA 220/110 kV | 0.06 | 55 | 0.26 | 100 | 110 | 220 | 12 | 0 | Yy0 | hv | 0 | -9 | 9 | 0 | 1.5 | FALSE
63 MVA 110/20 kV | 0.04 | 22 | 0.32 | 63 | 20 | 110 | 18 | 150 | YNd5 | hv | 0 | -9 | 9 | 0 | 1.5 | FALSE
40 MVA 110/20 kV | 0.05 | 18 | 0.34 | 40 | 20 | 110 | 16.2 | 150 | YNd5 | hv | 0 | -9 | 9 | 0 | 1.5 | FALSE
25 MVA 110/20 kV | 0.07 | 14 | 0.41 | 25 | 20 | 110 | 12 | 150 | YNd5 | hv | 0 | -9 | 9 | 0 | 1.5 | FALSE
63 MVA 110/10 kV | 0.04 | 22 | 0.32 | 63 | 10 | 110 | 18 | 150 | YNd5 | hv | 0 | -9 | 9 | 0 | 1.5 | FALSE
40 MVA 110/10 kV | 0.05 | 18 | 0.34 | 40 | 10 | 110 | 16.2 | 150 | YNd5 | hv | 0 | -9 | 9 | 0 | 1.5 | FALSE
25 MVA 110/10 kV | 0.07 | 14 | 0.41 | 25 | 10 | 110 | 12 | 150 | YNd5 | hv | 0 | -9 | 9 | 0 | 1.5 | FALSE
0.25 MVA 20/0.4 kV | 0.32 | 0.8 | 1.44 | 0.25 | 0.4 | 20 | 6 | 150 | Yzn5 | hv | 0 | -2 | 2 | 0 | 2.5 | FALSE
0.4 MVA 20/0.4 kV | 0.3375 | 1.35 | 1.425 | 0.4 | 0.4 | 20 | 6 | 150 | Dyn5 | hv | 0 | -2 | 2 | 0 | 2.5 | FALSE
0.63 MVA 20/0.4 kV | 0.2619 | 1.65 | 1.206 | 0.63 | 0.4 | 20 | 6 | 150 | Dyn5 | hv | 0 | -2 | 2 | 0 | 2.5 | FALSE
0.25 MVA 10/0.4 kV | 0.24 | 0.6 | 1.2 | 0.25 | 0.4 | 10 | 4 | 150 | Dyn5 | hv | 0 | -2 | 2 | 0 | 2.5 | FALSE
0.4 MVA 10/0.4 kV | 0.2375 | 0.95 | 1.325 | 0.4 | 0.4 | 10 | 4 | 150 | Dyn5 | hv | 0 | -2 | 2 | 0 | 2.5 | FALSE
0.63 MVA 10/0.4 kV | 0.1873 | 1.18 | 1.0794 | 0.63 | 0.4 | 10 | 4 | 150 | Dyn5 | hv | 0 | -2 | 2 | 0 | 2.5 | FALSE

## trafo3w_std_types
| sn_hv_mva | sn_mv_mva | sn_lv_mva | vn_hv_kv | vn_mv_kv | vn_lv_kv | vk_hv_percent | vk_mv_percent | vk_lv_percent | vkr_hv_percent | vkr_mv_percent | vkr_lv_percent | pfe_kw | i0_percent | shift_mv_degree | shift_lv_degree | vector_group | tap_side | tap_neutral | tap_min | tap_max | tap_step_percent
63/25/38 MVA 110/20/10 kV | 63 | 25 | 38 | 110 | 20 | 10 | 10.4 | 10.4 | 10.4 | 0.28 | 0.32 | 0.35 | 35 | 0.89 | 0 | 0 | YN0yn0yn0 | hv | 0 | -10 | 10 | 1.2
63/25/38 MVA 110/10/10 kV | 63 | 25 | 38 | 110 | 10 | 10 | 10.4 | 10.4 | 10.4 | 0.28 | 0.32 | 0.35 | 35 | 0.89 | 0 | 0 | YN0yn0yn0 | hv | 0 | -10 | 10 | 1.2

## fuse_std_types
| fuse_type | i_rated_a | t_avg | t_min | t_total | x_avg | x_min | x_total
HV 100A | HV 100A | 100 | 0 | [10.0, 3.64, 0.854, 0.281, 0.1, 0.0531, 0.022, 0.01] | [10.0, 4.267, 1.21, 0.403, 0.1, 0.058, 0.022, 0.01] | 0 | [300.0, 350.0, 450.0, 550.0, 700.0, 850.0, 1200.0, 1752.0] | [600.0, 700.0, 900.0, 1150.0, 1665.0, 2000.0, 3000.0, 4313.0]
HV 10A | HV 10A | 10 | 0 | [10.0, 1675.0, 0.344, 0.156, 0.1, 0.0417, 0.0171, 0.01] | [10.0, 1.3, 0.3, 0.155, 0.1, 0.0555, 0.023, 0.01] | 0 | [30.0, 32.0, 35.0, 37.0, 39.0, 50.0, 70.0, 88.0] | [60.0, 70.0, 80.0, 87.0, 94.0, 110.0, 150.0, 216.0]
HV 125A | HV 125A | 125 | 0 | [10.0, 1.82, 0.344, 0.1, 0.0467, 0.0269, 0.01] | [10.0, 2.478, 0.426, 0.1, 0.0427, 0.0211, 0.01] | 0 | [375.0, 500.0, 700.0, 925.0, 1200.0, 1500.0, 2341.0] | [750.0, 1000.0, 1500.0, 2200.0, 3000.0, 4000.0, 5765.0]
HV 160A | HV 160A | 160 | 0 | [10.0, 4.15, 1.03, 0.198, 0.1, 0.051, 0.0172, 0.01] | [10.0, 2.3, 0.734, 0.274, 0.1, 0.046, 0.0177, 0.01] | 0 | [480.0, 550.0, 700.0, 1000.0, 1260.0, 1600.0, 2500.0, 3227.0] | [960.0, 1300.0, 1700.0, 2200.0, 2996.0, 4000.0, 6000.0, 7946.0]
HV 16A | HV 16A | 16 | 0 | [10.0, 0.352, 0.164, 0.1, 0.0649, 0.0342, 0.01] | [10.0, 2.34, 0.722, 0.181, 0.1, 0.055, 0.0296, 0.01] | 0 | [48.0, 60.0, 65.0, 71.0, 80.0, 100.0, 162.0] | [96.0, 110.0, 125.0, 150.0, 168.0, 200.0, 250.0, 398.0]
HV 200A | HV 200A | 200 | 0 | [10.0, 4.267, 1.21, 0.403, 0.1, 0.058, 0.022, 0.01] | [10.0, 3.73, 1.654, 0.328, 0.1, 0.0531, 0.019, 0.01] | 0 | [600.0, 700.0, 900.0, 1150.0, 1665.0, 2000.0, 3000.0, 4313.0] | [1200.0, 1500.0, 1800.0, 2700.0, 3960.0, 5000.0, 7500.0, 10620.0]
HV 20A | HV 20A | 20 | 0 | [10.0, 1.3, 0.3, 0.155, 0.1, 0.0555, 0.023, 0.01] | [10.0, 1.3, 0.161, 0.1, 0.0611, 0.0399, 0.0141, 0.01] | 0 | [60.0, 70.0, 80.0, 87.0, 94.0, 110.0, 150.0, 216.0] | [120.0, 150.0, 200.0, 223.0, 260.0, 300.0, 450.0, 532.0]
HV 25A | HV 25A | 25 | 0 | [10.0, 2.512, 0.833, 0.299, 0.1, 0.0372, 0.0223, 0.01] | [10.0, 3.125, 0.597, 0.198, 0.1, 0.0378, 0.022, 0.01] | 0 | [75.0, 82.0, 90.0, 100.0, 124.0, 170.0, 200.0, 289.0] | [150.0, 170.0, 210.0, 250.0, 294.0, 400.0, 500.0, 711.0]
HV 31.5A | HV 31.5A | 31.5 | 0 | [10.0, 2.34, 0.722, 0.181, 0.1, 0.055, 0.0296, 0.01] | [10.0, 2.84, 0.368, 0.164, 0.1, 0.0621, 0.0378, 0.0195, 0.01] | 0 | [95.0, 110.0, 125.0, 150.0, 165.0, 200.0, 250.0, 390.0] | [189.0, 220.0, 300.0, 350.0, 393.0, 450.0, 530.0, 700.0, 960.0]
HV 40A | HV 40A | 40 | 0 | [10.0, 1.3, 0.161, 0.1, 0.0611, 0.0399, 0.0141, 0.01] | [10.0, 2.05, 0.369, 0.198, 0.1, 0.051, 0.0298, 0.01] | 0 | [120.0, 150.0, 200.0, 223.0, 260.0, 300.0, 450.0, 532.0] | [240.0, 300.0, 400.0, 450.0, 530.0, 650.0, 800.0, 1311.0]
HV 50A | HV 50A | 50 | 0 | [10.0, 3.215, 0.597, 0.198, 0.1, 0.0378, 0.022, 0.01] | [10.0, 3.64, 0.854, 0.281, 0.1, 0.0531, 0.022, 0.01] | 0 | [150.0, 170.0, 210.0, 250.0, 294.0, 400.0, 500.0, 711.0] | [300.0, 350.0, 450.0, 550.0, 700.0, 850.0, 1200.0, 1752.0]
HV 6.3A | HV 6.3A | 6.3 | 0 | [10.0, 1.39, 0.344, 0.168, 0.1, 0.056, 0.0263, 0.01] | [10.0, 1.711, 0.516, 0.198, 0.1, 0.0634, 0.0303, 0.01] | 0 | [19.0, 19.5, 20.4, 20.8, 22.0, 25.0, 32.0, 48.0] | [38.0, 40.0, 43.0, 48.0, 53.0, 60.0, 75.0, 118.0]
HV 63A | HV 63A | 63 | 0 | [10.0, 2.84, 0.368, 0.164, 0.1, 0.0621, 0.0378, 0.0195, 0.01] | [10.0, 1.82, 0.344, 0.1, 0.0467, 0.0269, 0.01] | 0 | [189.0, 220.0, 300.0, 350.0, 393.0, 450.0, 530.0, 700.0, 961.0] | [378.0, 500.0, 700.0, 934.0, 1200.0, 1500.0, 2366.0]
HV 80A | HV 80A | 80 | 0 | [10.0, 2.05, 0.369, 0.198, 0.1, 0.051, 0.0298, 0.01] | [10.0, 4.15, 1.03, 0.198, 0.1, 0.051, 0.0172, 0.01] | 0 | [240.0, 300.0, 400.0, 450.0, 530.0, 650.0, 800.0, 1311.0] | [480.0, 550.0, 700.0, 1000.0, 1260.0, 1600.0, 2500.0, 3227.0]
Siemens NH-1-100 | Siemens NH-1-100 | 100 | [5400.0, 2000.0, 400.0, 20.0, 1.0, 0.2, 0.012, 0.004] | 0 | 0 | [150.0, 190.0, 250.0, 430.0, 900.0, 1250.0, 2700.0, 3600.0] | 0 | 0
Siemens NH-1-125 | Siemens NH-1-125 | 125 | [4800.0, 120.0, 7.0, 0.1, 0.004] | 0 | 0 | [180.0, 400.0, 740.0, 2000.0, 4250.0] | 0 | 0
Siemens NH-1-16 | Siemens NH-1-16 | 16 | [4000.0, 400.0, 2.0, 0.1, 0.04, 0.01] | 0 | 0 | [26.0, 35.0, 75.0, 150.0, 200.0, 300.0] | 0 | 0
Siemens NH-1-160 | Siemens NH-1-160 | 160 | [4800.0, 120.0, 7.0, 0.1, 0.004] | 0 | 0 | [210.0, 500.0, 900.0, 2300.0, 5000.0] | 0 | 0
Siemens NH-1-25 | Siemens NH-1-25 | 25 | [4000.0, 1000.0, 10.0, 0.2, 0.02, 0.01] | 0 | 0 | [40.0, 50.0, 100.0, 210.0, 400.0, 500.0] | 0 | 0
Siemens NH-1-50 | Siemens NH-1-50 | 50 | [4000.0, 40.0, 4.0, 1.0, 0.02, 0.01] | 0 | 0 | [86.0, 200.0, 300.0, 400.0, 1000.0, 1280.0] | 0 | 0
Siemens NH-1-63 | Siemens NH-1-63 | 63 | [4000.0, 100.0, 10.0, 2.0, 0.04, 0.01] | 0 | 0 | [100.0, 200.0, 300.0, 400.0, 1000.0, 1500.0] | 0 | 0
Siemens NH-1-80 | Siemens NH-1-80 | 80 | [4800.0, 120.0, 7.0, 0.1, 0.01] | 0 | 0 | [150.58, 250.0, 450.0, 1150.0, 2470.0] | 0 | 0
Siemens NH-2-1000 | Siemens NH-2-1000 | 1000 | [4800.0, 120.0, 7.0, 0.1, 0.004] | 0 | 0 | [1900.0, 3500.0, 8400.0, 24000.0, 52000.0] | 0 | 0
Siemens NH-2-200 | Siemens NH-2-200 | 200 | [4800.0, 120.0, 7.0, 0.1, 0.004] | 0 | 0 | [280.0, 650.0, 1200.0, 3000.0, 7000.0] | 0 | 0
Siemens NH-2-224 | Siemens NH-2-224 | 224 | [4800.0, 120.0, 7.0, 0.2, 0.04, 0.004] | 0 | 0 | [400.0, 750.0, 1453.0, 3025.0, 4315.0, 7600.0] | 0 | 0
Siemens NH-2-250 | Siemens NH-2-250 | 250 | [4800.0, 120.0, 7.0, 0.1, 0.004] | 0 | 0 | [450.0, 800.0, 1650.0, 4000.0, 8500.0] | 0 | 0
Siemens NH-2-315 | Siemens NH-2-315 | 315 | [4800.0, 120.0, 7.0, 0.1, 0.004] | 0 | 0 | [550.0, 920.0, 1900.0, 5000.0, 11000.0] | 0 | 0
Siemens NH-2-355 | Siemens NH-2-355 | 355 | [4800.0, 120.0, 6.0, 0.1, 0.004] | 0 | 0 | [650.0, 1116.27, 2350.0, 5840.0, 12790.0] | 0 | 0
Siemens NH-2-400 | Siemens NH-2-400 | 400 | [4800.0, 120.0, 7.0, 0.1, 0.004] | 0 | 0 | [720.0, 1350.0, 2800.0, 6500.0, 15000.0] | 0 | 0
Siemens NH-2-425 | Siemens NH-2-425 | 425 | [4800.0, 120.0, 7.0, 0.1, 0.004] | 0 | 0 | [850.0, 1500.0, 3050.0, 7500.0, 16500.0] | 0 | 0
Siemens NH-2-630 | Siemens NH-2-630 | 630 | [4800.0, 120.0, 7.0, 0.1, 0.004] | 0 | 0 | [1200.0, 2000.0, 4800.0, 12000.0, 26000.0] | 0 | 0

## res_bus
| vm_pu | va_degree | p_mw | q_mvar
0 | 0.99484 | -0.098913 | 0 | 0
1 | 0.99492 | -0.097449 | 0.0086519 | 0.0021684
2 | 0.99476 | -0.1004 | 0.0047504 | 0.0011906
3 | 1 | 0 | -0.14755 | -0.03691
4 | 0.99868 | -0.02527 | 0.0051222 | 0.0012837
5 | 0.99525 | -0.091104 | 0 | 0
6 | 0.9977 | -0.044128 | 0.0037061 | 0.00092885
7 | 0.99443 | -0.1068 | 0.007248 | 0.0018165
8 | 0.99689 | -0.059671 | 0.011817 | 0.0029616
9 | 0.99395 | -0.11599 | 0.011773 | 0.0029505
10 | 0.98972 | -0.19791 | 0.0037842 | 0.00094841
11 | 0.98992 | -0.19415 | 0.0044885 | 0.0011249
12 | 0.99063 | -0.18023 | 0.0058344 | 0.0014622
13 | 0.99244 | -0.14523 | 0.0048866 | 0.0012247
14 | 0.99209 | -0.15211 | 0.0045674 | 0.0011447
15 | 0.99103 | -0.17249 | 0.0065051 | 0.0016303
16 | 0.99684 | -0.06067 | 0.0034869 | 0.0008739
17 | 0.99145 | -0.16432 | 0.010001 | 0.0025065
18 | 0.99015 | -0.1899 | 0.0033317 | 0.00083499
19 | 0.99021 | -0.18873 | 0.0016805 | 0.00042118
20 | 0.99027 | -0.18751 | 0.0015678 | 0.00039293
21 | 0.99038 | -0.18538 | 0 | 0
22 | 0.99504 | -0.095297 | 0.00095877 | 0.00024029
23 | 0.99439 | -0.10777 | 0.0023623 | 0.00059204
24 | 0.99085 | -0.17618 | 0.0014787 | 0.00037061
25 | 0.99062 | -0.18078 | 0.0010215 | 0.000256
26 | 0.99104 | -0.17258 | 0.0012202 | 0.00030582
27 | 0.99138 | -0.16601 | 0.0012925 | 0.00032393
28 | 0.99036 | -0.1858 | 0 | 0
29 | 0.99277 | -0.139 | 0.0013969 | 0.00035009
30 | 0.99359 | -0.12326 | 0 | 0
31 | 0.99379 | -0.11927 | 0 | 0
32 | 0.99349 | -0.12523 | 0.0018177 | 0.00045556
33 | 0.99026 | -0.1877 | 0.0012393 | 0.00031059
34 | 0.99077 | -0.17754 | 0.0062284 | 0.001561
35 | 0.99115 | -0.17019 | 0.0036231 | 0.00090804
36 | 0.99054 | -0.18213 | 0 | 0
37 | 0.99132 | -0.16696 | 0.0065236 | 0.001635
38 | 0.99046 | -0.18361 | 0.0034451 | 0.00086341
39 | 0.99371 | -0.12084 | 0.0007837 | 0.00019641
40 | 0.99352 | -0.12457 | 0 | 0
41 | 0.99346 | -0.12562 | 0.00098126 | 0.00024593
42 | 0.99295 | -0.13553 | 0 | 0
43 | 0.99024 | -0.18806 | 0.0016627 | 0.00041672
44 | 0.9927 | -0.14043 | 0.0020203 | 0.00050633
45 | 0.99266 | -0.14117 | 0.0037105 | 0.00092993
46 | 0.99998 | 149.9956 | 0 | 0

## res_line
| p_from_mw | q_from_mvar | p_to_mw | q_to_mvar | pl_mw | ql_mvar | i_from_ka | i_to_ka | i_ka | vm_from_pu | va_from_degree | vm_to_pu | va_to_degree | loading_percent
0 | -0.0047508 | -0.0011906 | 0.0047511 | 0.0011905 | 3.3127e-07 | -1.517e-08 | 0.0071058 | 0.0071058 | 0.0071058 | 0.99484 | -0.098913 | 0.99492 | -0.097449 | 1.9522
1 | 0.0047508 | 0.0011906 | -0.0047504 | -0.0011906 | 3.3593e-07 | -1.5343e-08 | 0.0071058 | 0.0071059 | 0.0071059 | 0.99484 | -0.098913 | 0.99476 | -0.1004 | 1.9522
2 | -0.013403 | -0.0033589 | 0.013407 | 0.0033612 | 4.0523e-06 | 2.2441e-06 | 0.020046 | 0.020046 | 0.020046 | 0.99492 | -0.097449 | 0.99525 | -0.091104 | 5.5071
3 | 0.05293 | 0.01336 | -0.052866 | -0.01332 | 6.3983e-05 | 4.0589e-05 | 0.078794 | 0.078794 | 0.078794 | 1 | 0 | 0.99868 | -0.02527 | 21.6467
4 | 0.09297 | 0.02355 | -0.092565 | -0.023291 | 0.00040489 | 0.00025839 | 0.13843 | 0.13843 | 0.13843 | 1 | 0 | 0.99525 | -0.091104 | 38.03
5 | 0.047744 | 0.012036 | -0.047701 | -0.012009 | 4.3042e-05 | 2.725e-05 | 0.071162 | 0.071162 | 0.071162 | 0.99868 | -0.02527 | 0.9977 | -0.044128 | 19.5501
6 | 0.079158 | 0.01993 | -0.079099 | -0.019892 | 5.9364e-05 | 3.7846e-05 | 0.11838 | 0.11838 | 0.11838 | 0.99525 | -0.091104 | 0.99443 | -0.1068 | 32.523
7 | 0.043995 | 0.01108 | -0.043962 | -0.011059 | 3.2671e-05 | 2.0646e-05 | 0.065635 | 0.065635 | 0.065635 | 0.9977 | -0.044128 | 0.99689 | -0.059671 | 18.0315
8 | 0.071851 | 0.018076 | -0.071819 | -0.018056 | 3.1521e-05 | 2.0079e-05 | 0.10754 | 0.10754 | 0.10754 | 0.99443 | -0.1068 | 0.99395 | -0.11599 | 29.5435
9 | 0.032145 | 0.0080975 | -0.032143 | -0.0080965 | 1.5368e-06 | 9.6038e-07 | 0.047996 | 0.047996 | 0.047996 | 0.99689 | -0.059671 | 0.99684 | -0.06067 | 13.1857
10 | 0.060047 | 0.015105 | -0.059963 | -0.015052 | 8.3759e-05 | 5.3248e-05 | 0.089914 | 0.089914 | 0.089914 | 0.99395 | -0.11599 | 0.99244 | -0.14523 | 24.7017
11 | -0.0037842 | -0.00094841 | 0.0037849 | 0.00094813 | 6.7814e-07 | -2.841e-07 | 0.0056894 | 0.0056892 | 0.0056894 | 0.98972 | -0.19791 | 0.98992 | -0.19415 | 1.563
12 | -0.0082734 | -0.002073 | 0.0082789 | 0.0020753 | 5.4887e-06 | 2.2951e-06 | 0.012436 | 0.012436 | 0.012436 | 0.98992 | -0.19415 | 0.99063 | -0.18023 | 3.4165
13 | -0.014113 | -0.0035376 | 0.014118 | 0.0035405 | 5.2059e-06 | 2.9339e-06 | 0.021199 | 0.021199 | 0.021199 | 0.99063 | -0.18023 | 0.99103 | -0.17249 | 5.824
14 | 0.034426 | 0.0086401 | -0.034415 | -0.008633 | 1.1281e-05 | 7.0737e-06 | 0.051621 | 0.051621 | 0.051621 | 0.99244 | -0.14523 | 0.99209 | -0.15211 | 14.1817
15 | 0.02065 | 0.005187 | -0.020623 | -0.0051708 | 2.6821e-05 | 1.6203e-05 | 0.030966 | 0.030967 | 0.030967 | 0.99244 | -0.14523 | 0.99103 | -0.17249 | 8.5073
16 | 0.029848 | 0.0074883 | -0.02983 | -0.0074775 | 1.737e-05 | 1.0818e-05 | 0.044771 | 0.044771 | 0.044771 | 0.99209 | -0.15211 | 0.99145 | -0.16432 | 12.2997
17 | 0.028656 | 0.0072226 | -0.028609 | -0.0071932 | 4.7392e-05 | 2.9433e-05 | 0.042791 | 0.042791 | 0.042791 | 0.99684 | -0.06067 | 0.99504 | -0.095297 | 11.7559
18 | 0.019829 | 0.004971 | -0.019827 | -0.0049695 | 2.4969e-06 | 1.5011e-06 | 0.029761 | 0.029761 | 0.029761 | 0.99145 | -0.16432 | 0.99132 | -0.16696 | 8.1761
19 | -0.0033317 | -0.00083499 | 0.0033318 | 0.00083486 | 1.8565e-07 | -1.352e-07 | 0.0050069 | 0.0050068 | 0.0050069 | 0.99015 | -0.1899 | 0.99021 | -0.18873 | 1.3755
20 | -0.0050124 | -0.001256 | 0.0050127 | 0.001256 | 2.915e-07 | 1.0299e-08 | 0.0075322 | 0.0075321 | 0.0075322 | 0.99021 | -0.18873 | 0.99027 | -0.18751 | 2.0693
21 | -0.0065805 | -0.001649 | 0.0065812 | 0.0016492 | 6.6782e-07 | 1.9305e-07 | 0.009888 | 0.0098879 | 0.009888 | 0.99027 | -0.18751 | 0.99038 | -0.18538 | 2.7165
22 | 0.0029024 | 0.0007268 | -0.0029023 | -0.00072687 | 5.7499e-08 | -6.6966e-08 | 0.0043605 | 0.0043605 | 0.0043605 | 0.99038 | -0.18538 | 0.99036 | -0.1858 | 1.198
23 | -0.0094835 | -0.002376 | 0.0094856 | 0.002377 | 2.0795e-06 | 9.7929e-07 | 0.014248 | 0.014248 | 0.014248 | 0.99038 | -0.18538 | 0.99062 | -0.18078 | 3.9144
24 | 0.02765 | 0.0069529 | -0.027634 | -0.0069427 | 1.6464e-05 | 1.0204e-05 | 0.041358 | 0.041358 | 0.041358 | 0.99504 | -0.095297 | 0.99439 | -0.10777 | 11.362
25 | 0.025272 | 0.0063507 | -0.025258 | -0.0063421 | 1.3868e-05 | 8.5404e-06 | 0.037823 | 0.037823 | 0.037823 | 0.99439 | -0.10777 | 0.99379 | -0.11927 | 10.3909
26 | 0.010509 | 0.0026341 | -0.010507 | -0.002633 | 2.3012e-06 | 1.1555e-06 | 0.015783 | 0.015783 | 0.015783 | 0.99085 | -0.17618 | 0.99062 | -0.18078 | 4.3359
27 | -0.011988 | -0.0030047 | 0.01199 | 0.0030058 | 2.0595e-06 | 1.0998e-06 | 0.018003 | 0.018003 | 0.018003 | 0.99085 | -0.17618 | 0.99104 | -0.17258 | 4.946
28 | -0.01321 | -0.0033116 | 0.013215 | 0.0033139 | 4.1374e-06 | 2.2865e-06 | 0.019835 | 0.019835 | 0.019835 | 0.99104 | -0.17258 | 0.99138 | -0.16601 | 5.4493
29 | -0.014507 | -0.0036379 | 0.014526 | 0.0036485 | 1.8692e-05 | 1.0606e-05 | 0.021775 | 0.021775 | 0.021775 | 0.99138 | -0.16601 | 0.99277 | -0.139 | 5.9822
30 | 0.0029023 | 0.00072687 | -0.002902 | -0.00072717 | 2.6262e-07 | -3.0578e-07 | 0.0043605 | 0.0043607 | 0.0043607 | 0.99036 | -0.1858 | 0.99026 | -0.1877 | 1.198
31 | -0.015923 | -0.0039985 | 0.015935 | 0.0040055 | 1.1971e-05 | 6.9363e-06 | 0.023868 | 0.023868 | 0.023868 | 0.99277 | -0.139 | 0.99359 | -0.12326 | 6.5572
32 | -0.018734 | -0.0047063 | 0.018737 | 0.0047085 | 3.5629e-06 | 2.124e-06 | 0.02806 | 0.02806 | 0.02806 | 0.99359 | -0.12326 | 0.99379 | -0.11927 | 7.7088
33 | 0.0027992 | 0.00070085 | -0.002799 | -0.0007012 | 2.6247e-07 | -3.4781e-07 | 0.0041919 | 0.0041921 | 0.0041921 | 0.99359 | -0.12326 | 0.99349 | -0.12523 | 1.1517
34 | 0.0065204 | 0.0016337 | -0.0065199 | -0.0016335 | 4.8685e-07 | 1.3511e-07 | 0.0097629 | 0.0097629 | 0.0097629 | 0.99379 | -0.11927 | 0.99371 | -0.12084 | 2.6821
35 | 0.00098128 | 0.00024564 | -0.00098126 | -0.00024593 | 1.8562e-08 | -2.8485e-07 | 0.0014696 | 0.0014697 | 0.0014697 | 0.99349 | -0.12523 | 0.99346 | -0.12562 | 0.40377
36 | 0.0016628 | 0.00041658 | -0.0016627 | -0.00041672 | 2.8736e-08 | -1.3953e-07 | 0.0024985 | 0.0024986 | 0.0024986 | 0.99026 | -0.1877 | 0.99024 | -0.18806 | 0.68642
37 | -0.0096744 | -0.0024237 | 0.0096778 | 0.0024254 | 3.3911e-06 | 1.6184e-06 | 0.014529 | 0.014529 | 0.014529 | 0.99077 | -0.17754 | 0.99115 | -0.17019 | 3.9916
38 | 0.0034461 | 0.00086278 | -0.0034453 | -0.00086326 | 7.5274e-07 | -4.8315e-07 | 0.0051752 | 0.0051756 | 0.0051756 | 0.99077 | -0.17754 | 0.99054 | -0.18213 | 1.4219
39 | -0.013301 | -0.0033334 | 0.013303 | 0.0033345 | 2.0435e-06 | 1.1317e-06 | 0.019969 | 0.019969 | 0.019969 | 0.99115 | -0.17019 | 0.99132 | -0.16696 | 5.4859
40 | 0.0034453 | 0.00086326 | -0.0034451 | -0.00086341 | 2.4229e-07 | -1.5539e-07 | 0.0051756 | 0.0051757 | 0.0051757 | 0.99054 | -0.18213 | 0.99046 | -0.18361 | 1.4219
41 | 0.0057362 | 0.0014371 | -0.0057352 | -0.0014369 | 1.0195e-06 | 1.7521e-07 | 0.0085894 | 0.0085896 | 0.0085896 | 0.99371 | -0.12084 | 0.99352 | -0.12457 | 2.3598
42 | 0.0057352 | 0.0014369 | -0.0057322 | -0.0014364 | 2.9932e-06 | 5.1557e-07 | 0.0085896 | 0.00859 | 0.00859 | 0.99352 | -0.12457 | 0.99295 | -0.13553 | 2.3599
43 | 0.0057322 | 0.0014364 | -0.0057309 | -0.0014362 | 1.3373e-06 | 2.3091e-07 | 0.00859 | 0.0085903 | 0.0085903 | 0.99295 | -0.13553 | 0.9927 | -0.14043 | 2.36
44 | 0.0037106 | 0.00092987 | -0.0037105 | -0.00092993 | 1.3036e-07 | -6.1841e-08 | 0.005562 | 0.005562 | 0.005562 | 0.9927 | -0.14043 | 0.99266 | -0.14117 | 1.528

## res_trafo
| p_hv_mw | q_hv_mvar | p_lv_mw | q_lv_mvar | pl_mw | ql_mvar | i_hv_ka | i_lv_ka | vm_hv_pu | va_hv_degree | vm_lv_pu | va_lv_degree | loading_percent
0 | -1.2729e-15 | -1.3162e-15 | 0.00165 | 1.2699e-07 | 0.00165 | 1.2699e-07 | 5.2857e-17 | 0.0023815 | 0.99998 | 149.9956 | 1 | 0 | 0.2619

## res_ext_grid
| p_mw | q_mvar
0 | 0.15321 | 0.038328

## res_load
| p_mw | q_mvar
0 | 0.0086519 | 0.0021684
1 | 0.0047504 | 0.0011906
2 | 0.0056582 | 0.0014181
3 | 0.0051222 | 0.0012837
4 | 0.0037061 | 0.00092885
5 | 0.007248 | 0.0018165
6 | 0.011817 | 0.0029616
7 | 0.011773 | 0.0029505
8 | 0.0037842 | 0.00094841
9 | 0.0044885 | 0.0011249
10 | 0.0058344 | 0.0014622
11 | 0.0048866 | 0.0012247
12 | 0.0045674 | 0.0011447
13 | 0.0065051 | 0.0016303
14 | 0.0034869 | 0.0008739
15 | 0.010001 | 0.0025065
16 | 0.0033317 | 0.00083499
17 | 0.0016805 | 0.00042118
18 | 0.0015678 | 0.00039293
19 | 0.00095877 | 0.00024029
20 | 0.0023623 | 0.00059204
21 | 0.0014787 | 0.00037061
22 | 0.0010215 | 0.000256
23 | 0.0012202 | 0.00030582
24 | 0.0012925 | 0.00032393
25 | 0.0013969 | 0.00035009
26 | 0.0018177 | 0.00045556
27 | 0.0012393 | 0.00031059
28 | 0.0062284 | 0.001561
29 | 0.0036231 | 0.00090804
30 | 0.0065236 | 0.001635
31 | 0.0034451 | 0.00086341
32 | 0.0007837 | 0.00019641
33 | 0.00098126 | 0.00024593
34 | 0.0016627 | 0.00041672
35 | 0.0020203 | 0.00050633
36 | 0.0037105 | 0.00092993

## dtypes
| element | column | dtype
0 | bus | name | object
1 | bus | vn_kv | float64
2 | bus | type | object
3 | bus | zone | object
4 | bus | in_service | bool
5 | load | name | object
6 | load | bus | uint32
7 | load | p_mw | float64
8 | load | q_mvar | float64
9 | load | const_z_percent | float64
10 | load | const_i_percent | float64
11 | load | sn_mva | float64
12 | load | scaling | float64
13 | load | in_service | bool
14 | load | type | object
15 | ext_grid | name | object
16 | ext_grid | bus | uint32
17 | ext_grid | vm_pu | float64
18 | ext_grid | va_degree | float64
19 | ext_grid | slack_weight | float64
20 | ext_grid | in_service | bool
21 | line | name | object
22 | line | std_type | object
23 | line | from_bus | uint32
24 | line | to_bus | uint32
25 | line | length_km | float64
26 | line | r_ohm_per_km | float64
27 | line | x_ohm_per_km | float64
28 | line | c_nf_per_km | float64
29 | line | g_us_per_km | float64
30 | line | max_i_ka | float64
31 | line | df | float64
32 | line | parallel | uint32
33 | line | type | object
34 | line | in_service | bool
35 | trafo | name | object
36 | trafo | std_type | object
37 | trafo | hv_bus | uint32
38 | trafo | lv_bus | uint32
39 | trafo | sn_mva | float64
40 | trafo | vn_hv_kv | float64
41 | trafo | vn_lv_kv | float64
42 | trafo | vk_percent | float64
43 | trafo | vkr_percent | float64
44 | trafo | pfe_kw | float64
45 | trafo | i0_percent | float64
46 | trafo | shift_degree | float64
47 | trafo | tap_side | object
48 | trafo | tap_neutral | int32
49 | trafo | tap_min | int32
50 | trafo | tap_max | int32
51 | trafo | tap_step_percent | float64
52 | trafo | tap_step_degree | float64
53 | trafo | tap_pos | int32
54 | trafo | tap_phase_shifter | bool
55 | trafo | parallel | uint32
56 | trafo | df | float64
57 | trafo | in_service | bool
58 | line_geodata | coords | object
59 | bus_geodata | x | float64
60 | bus_geodata | y | float64
61 | bus_geodata | coords | object
62 | res_bus | vm_pu | float64
63 | res_bus | va_degree | float64
64 | res_bus | p_mw | float64
65 | res_bus | q_mvar | float64
66 | res_line | p_from_mw | float64
67 | res_line | q_from_mvar | float64
68 | res_line | p_to_mw | float64
69 | res_line | q_to_mvar | float64
70 | res_line | pl_mw | float64
71 | res_line | ql_mvar | float64
72 | res_line | i_from_ka | float64
73 | res_line | i_to_ka | float64
74 | res_line | i_ka | float64
75 | res_line | vm_from_pu | float64
76 | res_line | va_from_degree | float64
77 | res_line | vm_to_pu | float64
78 | res_line | va_to_degree | float64
79 | res_line | loading_percent | float64
80 | res_trafo | p_hv_mw | float64
81 | res_trafo | q_hv_mvar | float64
82 | res_trafo | p_lv_mw | float64
83 | res_trafo | q_lv_mvar | float64
84 | res_trafo | pl_mw | float64
85 | res_trafo | ql_mvar | float64
86 | res_trafo | i_hv_ka | float64
87 | res_trafo | i_lv_ka | float64
88 | res_trafo | vm_hv_pu | float64
89 | res_trafo | va_hv_degree | float64
90 | res_trafo | vm_lv_pu | float64
91 | res_trafo | va_lv_degree | float64
92 | res_trafo | loading_percent | float64
93 | res_ext_grid | p_mw | float64
94 | res_ext_grid | q_mvar | float64
95 | res_load | p_mw | float64
96 | res_load | q_mvar | float64

## parameters
| version | format_version | converged | OPF_converged | name | f_hz | sn_mva
0 | 2.14.6 | 2.14.0 | TRUE | FALSE |  | 50 | 1