## bus
| name | vn_kv | type | zone | in_service
0 | bus_LV_1331-22_1_2_node_22 | 0.4 | n |  | TRUE
1 | bus_LV_1331-22_1_2_node_24 | 0.4 | n |  | TRUE
2 | bus_LV_1331-22_1_2_node_73 | 0.4 | n |  | TRUE
3 | bus_LV_1331-22_1_2_node_30 | 0.4 | n |  | TRUE
4 | bus_LV_1331-22_1_2_node_60 | 0.4 | n |  | TRUE
5 | bus_LV_1331-22_1_2_node_34 | 0.4 | n |  | TRUE
6 | bus_LV_1331-22_1_2_node_35 | 0.4 | n |  | TRUE
7 | bus_LV_1331-22_1_2_node_36 | 0.4 | n |  | TRUE
8 | bus_LV_1331-22_1_2_node_37 | 0.4 | n |  | TRUE
9 | bus_LV_1331-22_1_2_node_38 | 0.4 | n |  | TRUE
10 | bus_LV_1331-22_1_2_node_39 | 0.4 | n |  | TRUE
11 | bus_LV_1331-22_1_2_node_40 | 0.4 | n |  | TRUE
12 | bus_LV_1331-22_1_2_node_41 | 0.4 | n |  | TRUE
13 | bus_LV_1331-22_1_2_node_42 | 0.4 | n |  | TRUE
14 | bus_LV_1331-22_1_2_node_43 | 0.4 | n |  | TRUE
15 | bus_LV_1331-22_1_2_node_44 | 0.4 | n |  | TRUE
16 | bus_LV_1331-22_1_2_node_45 | 0.4 | n |  | TRUE
17 | bus_LV_1331-22_1_2_node_46 | 0.4 | n |  | TRUE
18 | bus_LV_1331-22_1_2_node_47 | 0.4 | n |  | TRUE
19 | bus_LV_1331-22_1_2_node_48 | 0.4 | n |  | TRUE
20 | bus_LV_1331-22_1_2_node_49 | 0.4 | n |  | TRUE
21 | bus_LV_1331-22_1_2_node_50 | 0.4 | n |  | TRUE
22 | bus_LV_1331-22_1_2_node_51 | 0.4 | n |  | TRUE
23 | bus_LV_1331-22_1_2_node_52 | 0.4 | n |  | TRUE
24 | bus_LV_1331-22_1_2_node_53 | 0.4 | n |  | TRUE
25 | bus_LV_1331-22_1_2_node_54 | 0.4 | n |  | TRUE
26 | bus_LV_1331-22_1_2_node_103 | 0.4 | n |  | TRUE
27 | bus_LV_1331-22_1_2_node_58 | 0.4 | n |  | TRUE
28 | bus_LV_1331-22_1_2_node_163 | 0.4 | n |  | TRUE
29 | bus_LV_1331-22_1_2_node_111 | 0.4 | n |  | TRUE
30 | bus_LV_1331-22_1_2_node_109 | 0.4 | n |  | TRUE
31 | bus_LV_1331-22_1_2_node_56 | 0.4 | n |  | TRUE
32 | bus_LV_1331-22_1_2_node_57 | 0.4 | n |  | TRUE
33 | bus_LV_1331-22_1_2_node_59 | 0.4 | n |  | TRUE
34 | bus_LV_1331-22_1_2_node_66 | 0.4 | n |  | TRUE
35 | bus_LV_1331-22_1_2_node_67 | 0.4 | n |  | TRUE
36 | bus_LV_1331-22_1_2_node_68 | 0.4 | n |  | TRUE
37 | bus_LV_1331-22_1_2_node_96 | 0.4 | n |  | TRUE
38 | bus_LV_1331-22_1_2_node_95 | 0.4 | n |  | TRUE
39 | bus_LV_1331-22_1_2_node_87 | 0.4 | n |  | TRUE
40 | bus_LV_1331-22_1_2_node_88 | 0.4 | n |  | TRUE
41 | bus_LV_1331-22_1_2_node_89 | 0.4 | n |  | TRUE
42 | bus_LV_1331-22_1_2_node_92 | 0.4 | n |  | TRUE
43 | bus_LV_1331-22_1_2_node_91 | 0.4 | n |  | TRUE
44 | bus_LV_1331-22_1_2_node_90 | 0.4 | n |  | TRUE
45 | bus_LV_1331-22_1_2_node_93 | 0.4 | n |  | TRUE
46 | bus_LV_1331-22_1_2_node_94 | 0.4 | n |  | TRUE
47 | bus_LV_1331-22_1_2_node_104 | 0.4 | n |  | TRUE
48 | bus_LV_1331-22_1_2_node_105 | 0.4 | n |  | TRUE
49 | bus_LV_1331-22_1_2_node_106 | 0.4 | n |  | TRUE
50 | bus_LV_1331-22_1_2_node_107 | 0.4 | n |  | TRUE
51 | bus_LV_1331-22_1_2_node_108 | 0.4 | n |  | TRUE
52 | bus_LV_1331-22_1_2_node_110 | 0.4 | n |  | TRUE
53 | bus_MV_4_0_node_58 | 20 | n |  | TRUE

## load
| name | bus | p_mw | q_mvar | const_z_percent | const_i_percent | sn_mva | scaling | in_service | type
0 | LV_1331-22_1_2_load_22 | 0 | 0.0020375 | 0.00051065 | 0 | 0 |  | 1 | TRUE | wye
1 | LV_1331-22_1_2_load_24 | 1 | 0.0021131 | 0.00052958 | 0 | 0 |  | 1 | TRUE | wye
2 | LV_1331-22_1_2_load_73 | 2 | 0.0077953 | 0.0019537 | 0 | 0 |  | 1 | TRUE | wye
3 | LV_1331-22_1_2_load_30 | 3 | 0.0061058 | 0.0015303 | 0 | 0 |  | 1 | TRUE | wye
4 | LV_1331-22_1_2_load_60 | 4 | 0.0043773 | 0.0010971 | 0 | 0 |  | 1 | TRUE | wye
5 | LV_1331-22_1_2_load_34 | 5 | 0.0010187 | 0.00025531 | 0 | 0 |  | 1 | TRUE | wye
6 | LV_1331-22_1_2_load_35 | 6 | 0.0063506 | 0.0015916 | 0 | 0 |  | 1 | TRUE | wye
7 | LV_1331-22_1_2_load_37 | 8 | 0.0060901 | 0.0015263 | 0 | 0 |  | 1 | TRUE | wye
8 | LV_1331-22_1_2_load_38 | 9 | 0.0018265 | 0.00045776 | 0 | 0 |  | 1 | TRUE | wye
9 | LV_1331-22_1_2_load_39 | 10 | 0.0046807 | 0.0011731 | 0 | 0 |  | 1 | TRUE | wye
10 | LV_1331-22_1_2_load_40 | 11 | 0.0045697 | 0.0011453 | 0 | 0 |  | 1 | TRUE | wye
11 | LV_1331-22_1_2_load_41 | 12 | 0.003331 | 0.00083484 | 0 | 0 |  | 1 | TRUE | wye
12 | LV_1331-22_1_2_load_42 | 13 | 0.0019091 | 0.00047847 | 0 | 0 |  | 1 | TRUE | wye
13 | LV_1331-22_1_2_load_43 | 14 | 0.0025619 | 0.00064207 | 0 | 0 |  | 1 | TRUE | wye
14 | LV_1331-22_1_2_load_44 | 15 | 0.0024892 | 0.00062386 | 0 | 0 |  | 1 | TRUE | wye
15 | LV_1331-22_1_2_load_45 | 16 | 0.0027092 | 0.000679 | 0 | 0 |  | 1 | TRUE | wye
16 | LV_1331-22_1_2_load_46 | 17 | 0.0010016 | 0.00025101 | 0 | 0 |  | 1 | TRUE | wye
17 | LV_1331-22_1_2_load_47 | 18 | 0.0021691 | 0.00054362 | 0 | 0 |  | 1 | TRUE | wye
18 | LV_1331-22_1_2_load_48 | 19 | 0.0021969 | 0.00055059 | 0 | 0 |  | 1 | TRUE | wye
19 | LV_1331-22_1_2_load_49 | 20 | 0.00058106 | 0.00014563 | 0 | 0 |  | 1 | TRUE | wye
20 | LV_1331-22_1_2_load_50 | 21 | 0.006476 | 0.0016231 | 0 | 0 |  | 1 | TRUE | wye
21 | LV_1331-22_1_2_load_51 | 22 | 0.0020693 | 0.00051861 | 0 | 0 |  | 1 | TRUE | wye
22 | LV_1331-22_1_2_load_52 | 23 | 0.0012384 | 0.00031037 | 0 | 0 |  | 1 | TRUE | wye
23 | LV_1331-22_1_2_load_53 | 24 | 0.0042148 | 0.0010563 | 0 | 0 |  | 1 | TRUE | wye
24 | LV_1331-22_1_2_load_54 | 25 | 0.010192 | 0.0025543 | 0 | 0 |  | 1 | TRUE | wye
25 | LV_1331-22_1_2_load_103 | 26 | 0.0035148 | 0.00088089 | 0 | 0 |  | 1 | TRUE | wye
26 | LV_1331-22_1_2_load_58 | 27 | 0.013238 | 0.0033178 | 0 | 0 |  | 1 | TRUE | wye
27 | LV_1331-22_1_2_load_163 | 28 | 0.0077217 | 0.0019353 | 0 | 0 |  | 1 | TRUE | wye
28 | LV_1331-22_1_2_load_111 | 29 | 0.0029423 | 0.0007374 | 0 | 0 |  | 1 | TRUE | wye
29 | LV_1331-22_1_2_load_56 | 31 | 0.0040755 | 0.0010214 | 0 | 0 |  | 1 | TRUE | wye
30 | LV_1331-22_1_2_load_57 | 32 | 0.0059739 | 0.0014972 | 0 | 0 |  | 1 | TRUE | wye
31 | LV_1331-22_1_2_load_59 | 33 | 0.0052276 | 0.0013102 | 0 | 0 |  | 1 | TRUE | wye
32 | LV_1331-22_1_2_load_66 | 34 | 0.0013501 | 0.00033837 | 0 | 0 |  | 1 | TRUE | wye
33 | LV_1331-22_1_2_load_95 | 38 | 0.00083489 | 0.00020924 | 0 | 0 |  | 1 | TRUE | wye
34 | LV_1331-22_1_2_load_87 | 39 | 0.00025258 | 6.3303e-05 | 0 | 0 |  | 1 | TRUE | wye
35 | LV_1331-22_1_2_load_91 | 43 | 0.00038322 | 9.6043e-05 | 0 | 0 |  | 1 | TRUE | wye
36 | LV_1331-22_1_2_load_90 | 44 | 0.00073502 | 0.00018421 | 0 | 0 |  | 1 | TRUE | wye
37 | LV_1331-22_1_2_load_93 | 45 | 0.00041763 | 0.00010467 | 0 | 0 |  | 1 | TRUE | wye
38 | LV_1331-22_1_2_load_94 | 46 | 0.00067369 | 0.00016884 | 0 | 0 |  | 1 | TRUE | wye
39 | LV_1331-22_1_2_load_104 | 47 | 0.0018251 | 0.00045742 | 0 | 0 |  | 1 | TRUE | wye
40 | LV_1331-22_1_2_load_105 | 48 | 0.0016283 | 0.00040808 | 0 | 0 |  | 1 | TRUE | wye
41 | LV_1331-22_1_2_load_106 | 49 | 0.00038618 | 9.6785e-05 | 0 | 0 |  | 1 | TRUE | wye
42 | LV_1331-22_1_2_load_107 | 50 | 0.0017023 | 0.00042663 | 0 | 0 |  | 1 | TRUE | wye
43 | LV_1331-22_1_2_load_108 | 51 | 0.0011701 | 0.00029325 | 0 | 0 |  | 1 | TRUE | wye
44 | LV_1331-22_1_2_load_110 | 52 | 0.00083751 | 0.0002099 | 0 | 0 |  | 1 | TRUE | wye

## ext_grid
| name | bus | vm_pu | va_degree | slack_weight | in_service
0 |  | 24 | 1 | 0 | 1 | TRUE

## line
| name | std_type | from_bus | to_bus | length_km | r_ohm_per_km | x_ohm_per_km | c_nf_per_km | g_us_per_km | max_i_ka | df | parallel | type | in_service
0 | LV_1331-22_1_2_line_0 |  | 0 | 1 | 0.015757 | 0.125 | 0.08 | 261 | 0 | 0.364 | 1 | 1 | cs | TRUE
1 | LV_1331-22_1_2_line_1 |  | 1 | 2 | 0.020506 | 0.125 | 0.08 | 261 | 0 | 0.364 | 1 | 1 | cs | TRUE
2 | LV_1331-22_1_2_line_2 |  | 1 | 3 | 0.031567 | 0.125 | 0.08 | 261 | 0 | 0.364 | 1 | 1 | cs | TRUE
3 | LV_1331-22_1_2_line_3 |  | 3 | 4 | 0.02771 | 0.125 | 0.08 | 261 | 0 | 0.364 | 1 | 1 | cs | TRUE
4 | LV_1331-22_1_2_line_4 |  | 4 | 33 | 0.035536 | 0.125 | 0.08 | 261 | 0 | 0.364 | 1 | 1 | cs | TRUE
5 | LV_1331-22_1_2_line_5 |  | 5 | 6 | 0.038412 | 0.125 | 0.08 | 261 | 0 | 0.364 | 1 | 1 | cs | TRUE
6 | LV_1331-22_1_2_line_6 |  | 5 | 7 | 0.059534 | 0.125 | 0.08 | 261 | 0 | 0.364 | 1 | 1 | cs | TRUE
7 | LV_1331-22_1_2_line_7 |  | 6 | 8 | 0.021057 | 0.125 | 0.08 | 261 | 0 | 0.364 | 1 | 1 | cs | TRUE
8 | LV_1331-22_1_2_line_8 |  | 7 | 9 | 0.091854 | 0.125 | 0.08 | 261 | 0 | 0.364 | 1 | 1 | cs | TRUE
9 | LV_1331-22_1_2_line_9 |  | 8 | 10 | 0.024421 | 0.125 | 0.08 | 261 | 0 | 0.364 | 1 | 1 | cs | TRUE
10 | LV_1331-22_1_2_line_10 |  | 10 | 11 | 0.030306 | 0.125 | 0.08 | 261 | 0 | 0.364 | 1 | 1 | cs | TRUE
11 | LV_1331-22_1_2_line_11 |  | 11 | 12 | 0.020772 | 0.125 | 0.08 | 261 | 0 | 0.364 | 1 | 1 | cs | TRUE
12 | LV_1331-22_1_2_line_12 |  | 12 | 13 | 0.01936 | 0.125 | 0.08 | 261 | 0 | 0.364 | 1 | 1 | cs | TRUE
13 | LV_1331-22_1_2_line_13 |  | 13 | 14 | 0.0027906 | 0.125 | 0.08 | 261 | 0 | 0.364 | 1 | 1 | cs | TRUE
14 | LV_1331-22_1_2_line_14 |  | 14 | 15 | 0.018683 | 0.125 | 0.08 | 261 | 0 | 0.364 | 1 | 1 | cs | TRUE
15 | LV_1331-22_1_2_line_15 |  | 15 | 16 | 0.016415 | 0.125 | 0.08 | 261 | 0 | 0.364 | 1 | 1 | cs | TRUE
16 | LV_1331-22_1_2_line_16 |  | 16 | 17 | 0.0014277 | 0.125 | 0.08 | 261 | 0 | 0.364 | 1 | 1 | cs | TRUE
17 | LV_1331-22_1_2_line_17 |  | 17 | 18 | 0.00040914 | 0.125 | 0.08 | 261 | 0 | 0.364 | 1 | 1 | cs | TRUE
18 | LV_1331-22_1_2_line_18 |  | 18 | 19 | 0.020883 | 0.125 | 0.08 | 261 | 0 | 0.364 | 1 | 1 | cs | TRUE
19 | LV_1331-22_1_2_line_19 |  | 19 | 20 | 0.0021305 | 0.125 | 0.08 | 261 | 0 | 0.364 | 1 | 1 | cs | TRUE
20 | LV_1331-22_1_2_line_20 |  | 20 | 21 | 0.0060928 | 0.125 | 0.08 | 261 | 0 | 0.364 | 1 | 1 | cs | TRUE
21 | LV_1331-22_1_2_line_21 |  | 21 | 22 | 0.0098651 | 0.125 | 0.08 | 261 | 0 | 0.364 | 1 | 1 | cs | TRUE
22 | LV_1331-22_1_2_line_22 |  | 22 | 23 | 0.0075446 | 0.125 | 0.08 | 261 | 0 | 0.364 | 1 | 1 | cs | TRUE
23 | LV_1331-22_1_2_line_23 |  | 23 | 24 | 0.032323 | 0.125 | 0.08 | 261 | 0 | 0.364 | 1 | 1 | cs | TRUE
24 | LV_1331-22_1_2_line_24 |  | 24 | 25 | 0.029989 | 0.125 | 0.08 | 261 | 0 | 0.364 | 1 | 1 | cs | TRUE
25 | LV_1331-22_1_2_line_25 |  | 25 | 26 | 0.094499 | 0.125 | 0.08 | 261 | 0 | 0.364 | 1 | 1 | cs | TRUE
26 | LV_1331-22_1_2_line_26 |  | 25 | 27 | 0.061762 | 0.125 | 0.08 | 261 | 0 | 0.364 | 1 | 1 | cs | TRUE
27 | LV_1331-22_1_2_line_27 |  | 26 | 47 | 0.030101 | 0.125 | 0.08 | 261 | 0 | 0.364 | 1 | 1 | cs | TRUE
28 | LV_1331-22_1_2_line_28 |  | 27 | 31 | 0.012089 | 0.125 | 0.08 | 261 | 0 | 0.364 | 1 | 1 | cs | TRUE
29 | LV_1331-22_1_2_line_29 |  | 28 | 29 | 0.18335 | 0.125 | 0.08 | 261 | 0 | 0.364 | 1 | 1 | cs | TRUE
30 | LV_1331-22_1_2_line_30 |  | 28 | 30 | 0.08444 | 0.125 | 0.08 | 261 | 0 | 0.364 | 1 | 1 | cs | TRUE
31 | LV_1331-22_1_2_line_31 |  | 29 | 37 | 0.38527 | 0.125 | 0.08 | 261 | 0 | 0.364 | 1 | 1 | cs | TRUE
32 | LV_1331-22_1_2_line_32 |  | 30 | 52 | 0.024762 | 0.125 | 0.08 | 261 | 0 | 0.364 | 1 | 1 | cs | TRUE
33 | LV_1331-22_1_2_line_33 |  | 30 | 51 | 0.061223 | 0.125 | 0.08 | 261 | 0 | 0.364 | 1 | 1 | cs | TRUE
34 | LV_1331-22_1_2_line_34 |  | 31 | 32 | 0.025148 | 0.125 | 0.08 | 261 | 0 | 0.364 | 1 | 1 | cs | TRUE
35 | LV_1331-22_1_2_line_35 |  | 32 | 33 | 0.027491 | 0.125 | 0.08 | 261 | 0 | 0.364 | 1 | 1 | cs | TRUE
36 | LV_1331-22_1_2_line_36 |  | 34 | 35 | 0.047403 | 0.125 | 0.08 | 261 | 0 | 0.364 | 1 | 1 | cs | TRUE
37 | LV_1331-22_1_2_line_37 |  | 35 | 36 | 0.048261 | 0.125 | 0.08 | 261 | 0 | 0.364 | 1 | 1 | cs | TRUE
38 | LV_1331-22_1_2_line_38 |  | 36 | 37 | 0.061496 | 0.125 | 0.08 | 261 | 0 | 0.364 | 1 | 1 | cs | TRUE
39 | LV_1331-22_1_2_line_39 |  | 36 | 38 | 0.088053 | 0.125 | 0.08 | 261 | 0 | 0.364 | 1 | 1 | cs | TRUE
40 | LV_1331-22_1_2_line_40 |  | 38 | 46 | 0.042922 | 0.125 | 0.08 | 261 | 0 | 0.364 | 1 | 1 | cs | TRUE
41 | LV_1331-22_1_2_line_41 |  | 39 | 40 | 0.040002 | 0.125 | 0.08 | 261 | 0 | 0.364 | 1 | 1 | cs | TRUE
42 | LV_1331-22_1_2_line_42 |  | 40 | 41 | 0.032428 | 0.125 | 0.08 | 261 | 0 | 0.364 | 1 | 1 | cs | TRUE
43 | LV_1331-22_1_2_line_43 |  | 41 | 42 | 0.023075 | 0.125 | 0.08 | 261 | 0 | 0.364 | 1 | 1 | cs | TRUE
44 | LV_1331-22_1_2_line_44 |  | 41 | 43 | 0.016394 | 0.125 | 0.08 | 261 | 0 | 0.364 | 1 | 1 | cs | TRUE
45 | LV_1331-22_1_2_line_45 |  | 42 | 45 | 0.073257 | 0.125 | 0.08 | 261 | 0 | 0.364 | 1 | 1 | cs | TRUE
46 | LV_1331-22_1_2_line_46 |  | 42 | 44 | 0.025405 | 0.125 | 0.08 | 261 | 0 | 0.364 | 1 | 1 | cs | TRUE
47 | LV_1331-22_1_2_line_47 |  | 45 | 46 | 0.037791 | 0.125 | 0.08 | 261 | 0 | 0.364 | 1 | 1 | cs | TRUE
48 | LV_1331-22_1_2_line_48 |  | 47 | 48 | 0.019931 | 0.125 | 0.08 | 261 | 0 | 0.364 | 1 | 1 | cs | TRUE
49 | LV_1331-22_1_2_line_49 |  | 48 | 49 | 0.0050034 | 0.125 | 0.08 | 261 | 0 | 0.364 | 1 | 1 | cs | TRUE
50 | LV_1331-22_1_2_line_50 |  | 49 | 50 | 0.016805 | 0.125 | 0.08 | 261 | 0 | 0.364 | 1 | 1 | cs | TRUE
51 | LV_1331-22_1_2_line_51 |  | 50 | 51 | 0.0044008 | 0.125 | 0.08 | 261 | 0 | 0.364 | 1 | 1 | cs | TRUE

## trafo
| name | std_type | hv_bus | lv_bus | sn_mva | vn_hv_kv | vn_lv_kv | vk_percent | vkr_percent | pfe_kw | i0_percent | shift_degree | tap_side | tap_neutral | tap_min | tap_max | tap_step_percent | tap_step_degree | tap_pos | tap_phase_shifter | parallel | df | in_service
0 | LV_1331-22_1_2_trafo_53 | 0.63 MVA 20/0.4 kV | 53 | 24 | 0.63 | 20 | 0.4 | 6 | 1.206 | 1.65 | 0.2619 | 150 | hv | 0 | -2 | 2 | 2.5 | 0 | 0 | FALSE | 1 | 1 | TRUE

## line_geodata
| x0 | y0 | x1 | y1 | x2 | y2 | x3 | y3 | x4 | y4 | x5 | y5 | x6 | y6 | x7 | y7 | x8 | y8 | x9 | y9 | x10 | y10 | x11 | y11 | x12 | y12 | x13 | y13 | x14 | y14 | x15 | y15 | x16 | y16
0 | 2674826.2136 | 1214086.0668 | 2674814.3072 | 1214075.746
1 | 2674841.7088 | 1214099.4983 | 2674826.2136 | 1214086.0668
2 | 2674845.9078 | 1214061.3967 | 2674826.2136 | 1214086.0668
3 | 2674869.5567 | 1214046.9543 | 2674845.9078 | 1214061.3967
4 | 2674891.7457 | 1214074.7073 | 2674882.1674 | 1214062.3602 | 2674869.5567 | 1214046.9543
5 | 2675133.4708 | 1214417.5734 | 2675116.9884 | 1214397.2496 | 2675109.1877 | 1214387.8108
6 | 2675170.4205 | 1214464.2435 | 2675158.1013 | 1214447.9445 | 2675133.4708 | 1214417.5734
7 | 2675109.1877 | 1214387.8108 | 2675095.7732 | 1214371.5794
8 | 2675170.4205 | 1214464.2435 | 2675163.9562 | 1214471.5222 | 2675171.5334 | 1214484.4038 | 2675175.8986 | 1214493.598 | 2675174.5632 | 1214502.5202 | 2675166.3379 | 1214508.5093 | 2675153.4348 | 1214513.8278 | 2675144.2099 | 1214518.3812 | 2675139.0476 | 1214524.2088 | 2675137.9584 | 1214529.8764
9 | 2675095.7732 | 1214371.5794 | 2675080.2157 | 1214352.7552
10 | 2675080.2157 | 1214352.7552 | 2675060.909 | 1214329.3943
11 | 2675060.909 | 1214329.3943 | 2675052.6405 | 1214319.3896 | 2675047.6498 | 1214313.4046
12 | 2675047.6498 | 1214313.4046 | 2675035.2511 | 1214298.5356
13 | 2675033.4639 | 1214296.3923 | 2675035.2511 | 1214298.5356
14 | 2675033.4639 | 1214296.3923 | 2675031.0533 | 1214293.5014 | 2675021.098 | 1214282.3898
15 | 2675021.098 | 1214282.3898 | 2675010.1446 | 1214270.1641
16 | 2675010.1446 | 1214270.1641 | 2675009.1919 | 1214269.1008
17 | 2675009.1919 | 1214269.1008 | 2675008.9189 | 1214268.796
18 | 2675008.9189 | 1214268.796 | 2675000.6274 | 1214259.5414 | 2674995.2112 | 1214253.0464
19 | 2674995.2112 | 1214253.0464 | 2674993.8468 | 1214251.4101
20 | 2674989.9447 | 1214246.7308 | 2674993.8468 | 1214251.4101
21 | 2674989.9447 | 1214246.7308 | 2674983.6267 | 1214239.1543
22 | 2674983.6267 | 1214239.1543 | 2674978.7949 | 1214233.36
23 | 2674956.6924 | 1214209.7778 | 2674978.0745 | 1214232.4961 | 2674978.7949 | 1214233.36
24 | 2674956.6924 | 1214209.7778 | 2674952.9346 | 1214205.7852 | 2674935.6277 | 1214188.4351
25 | 2674935.6277 | 1214188.4351 | 2674841.5062 | 1214196.8679
26 | 2674935.6277 | 1214188.4351 | 2674929.9463 | 1214126.9349
27 | 2674841.5062 | 1214196.8679 | 2674842.5114 | 1214218.262 | 2674843.4348 | 1214223.3658 | 2674844.6595 | 1214226.6414
28 | 2674929.9463 | 1214126.9349 | 2674923.2186 | 1214116.8912
29 | 2674845.0871 | 1214358.5285 | 2674774.3015 | 1214527.662
30 | 2674813.9663 | 1214280.0323 | 2674845.0871 | 1214358.5285
31 | 2674774.3015 | 1214527.662 | 2674473.8579 | 1214768.8323
32 | 2674813.9663 | 1214280.0323 | 2674808.9752 | 1214281.9153 | 2674802.4203 | 1214281.2994 | 2674791.2846 | 1214278.3245 | 2674790.019 | 1214277.9595
33 | 2674813.9663 | 1214280.0323 | 2674816.1232 | 1214271.5873 | 2674817.6274 | 1214267.3256 | 2674819.8553 | 1214264.1071 | 2674822.4498 | 1214262.5497 | 2674825.974 | 1214261.9602 | 2674830.0804 | 1214262.7901 | 2674833.8475 | 1214264.6274 | 2674844.6825 | 1214272.2015 | 2674846.9744 | 1214273.5645 | 2674849.3181 | 1214274.4389 | 2674851.2974 | 1214274.6862 | 2674853.5649 | 1214274.37 | 2674854.7789 | 1214273.8627 | 2674856.3496 | 1214272.7817 | 2674857.3507 | 1214271.6935 | 2674858.1899 | 1214270.192
34 | 2674923.2186 | 1214116.8912 | 2674920.7532 | 1214113.2106 | 2674908.37 | 1214096.6004
35 | 2674908.37 | 1214096.6004 | 2674899.5089 | 1214084.7144 | 2674891.7457 | 1214074.7073
36 | 2674392.0072 | 1214765.7866 | 2674407.9176 | 1214782.2956 | 2674407.6838 | 1214787.0291 | 2674393.4327 | 1214800.6827
37 | 2674392.0072 | 1214765.7866 | 2674397.1202 | 1214764.4384 | 2674424.8352 | 1214731.5187
38 | 2674424.8352 | 1214731.5187 | 2674473.8579 | 1214768.8323
39 | 2674424.8352 | 1214731.5187 | 2674377.6537 | 1214687.8132 | 2674358.0299 | 1214674.4548
40 | 2674323.2841 | 1214649.5189 | 2674327.8068 | 1214654.3704 | 2674344.8106 | 1214665.4561 | 2674358.0299 | 1214674.4548
41 | 2674291.1488 | 1214501.7606 | 2674284.6629 | 1214489.5386 | 2674278.2693 | 1214464.1662
42 | 2674272.5136 | 1214528.2898 | 2674289.9179 | 1214504.2357 | 2674291.1488 | 1214501.7606
43 | 2674272.5136 | 1214528.2898 | 2674281.875 | 1214540.7588 | 2674285.5914 | 1214547.2759
44 | 2674272.5136 | 1214528.2898 | 2674263.9211 | 1214535.7876 | 2674260.0162 | 1214538.8943
45 | 2674285.5914 | 1214547.2759 | 2674289.122 | 1214553.4683 | 2674292.4706 | 1214566.3294 | 2674299.5513 | 1214607.5995 | 2674302.7692 | 1214618.083
46 | 2674285.5914 | 1214547.2759 | 2674300.5195 | 1214541.5138 | 2674302.2144 | 1214532.2641
47 | 2674302.7692 | 1214618.083 | 2674303.8575 | 1214621.6288 | 2674312.4441 | 1214635.9227 | 2674320.1096 | 1214646.1136 | 2674323.2841 | 1214649.5189
48 | 2674844.6595 | 1214226.6414 | 2674851.6397 | 1214245.3103
49 | 2674853.392 | 1214249.9968 | 2674851.6397 | 1214245.3103
50 | 2674853.392 | 1214249.9968 | 2674857.3681 | 1214260.6311 | 2674858.8212 | 1214265.8861 | 2674858.8212 | 1214265.8861
51 | 2674858.1899 | 1214270.192 | 2674858.647 | 1214268.8747 | 2674858.8803 | 1214267.2321 | 2674858.8212 | 1214265.8861

## bus_geodata
| x | y | coords
0 | 2674814.3072 | 1214075.746
1 | 2674826.2136 | 1214086.0668
2 | 2674841.7088 | 1214099.4983
3 | 2674845.9078 | 1214061.3967
4 | 2674869.5567 | 1214046.9543
5 | 2675133.4708 | 1214417.5734
6 | 2675109.1877 | 1214387.8108
7 | 2675170.4205 | 1214464.2435
8 | 2675095.7732 | 1214371.5794
9 | 2675137.9584 | 1214529.8764
10 | 2675080.2157 | 1214352.7552
11 | 2675060.909 | 1214329.3943
12 | 2675047.6498 | 1214313.4046
13 | 2675035.2511 | 1214298.5356
14 | 2675033.4639 | 1214296.3923
15 | 2675021.098 | 1214282.3898
16 | 2675010.1446 | 1214270.1641
17 | 2675009.1919 | 1214269.1008
18 | 2675008.9189 | 1214268.796
19 | 2674995.2112 | 1214253.0464
20 | 2674993.8468 | 1214251.4101
21 | 2674989.9447 | 1214246.7308
22 | 2674983.6267 | 1214239.1543
23 | 2674978.7948 | 1214233.36
24 | 2674956.6924 | 1214209.7778
25 | 2674935.6277 | 1214188.4351
26 | 2674841.5062 | 1214196.8679
27 | 2674929.9463 | 1214126.9349
28 | 2674845.0871 | 1214358.5285
29 | 2674774.3015 | 1214527.662
30 | 2674813.9663 | 1214280.0323
31 | 2674923.2186 | 1214116.8912
32 | 2674908.37 | 1214096.6004
33 | 2674891.7457 | 1214074.7073
34 | 2674393.4327 | 1214800.6827
35 | 2674392.0072 | 1214765.7866
36 | 2674424.8352 | 1214731.5187
37 | 2674473.8579 | 1214768.8323
38 | 2674358.0299 | 1214674.4548
39 | 2674278.2693 | 1214464.1662
40 | 2674291.1488 | 1214501.7605
41 | 2674272.5136 | 1214528.2898
42 | 2674285.5914 | 1214547.2759
43 | 2674260.0162 | 1214538.8943
44 | 2674302.2144 | 1214532.2641
45 | 2674302.7692 | 1214618.083
46 | 2674323.2841 | 1214649.5189
47 | 2674844.6595 | 1214226.6414
48 | 2674851.6397 | 1214245.3103
49 | 2674853.392 | 1214249.9968
50 | 2674858.8212 | 1214265.8861
51 | 2674858.1899 | 1214270.192
52 | 2674790.019 | 1214277.9595
53 | 2674956.6924 | 1214209.7778

## line_std_types
| c_nf_per_km | r_ohm_per_km | x_ohm_per_km | max_i_ka | type | q_mm2 | alpha | voltage_rating
NAYY 4x50 SE | 210 | 0.642 | 0.083 | 0.142 | cs | 50 | 0.00403 | LV
NAYY 4x120 SE | 264 | 0.225 | 0.08 | 0.242 | cs | 120 | 0.00403 | LV
NAYY 4x150 SE | 261 | 0.208 | 0.08 | 0.27 | cs | 150 | 0.00403 | LV
NA2XS2Y 1x95 RM/25 12/20 kV | 216 | 0.313 | 0.132 | 0.252 | cs | 95 | 0.00403 | MV
NA2XS2Y 1x185 RM/25 12/20 kV | 273 | 0.161 | 0.117 | 0.362 | cs | 185 | 0.00403 | MV
NA2XS2Y 1x240 RM/25 12/20 kV | 304 | 0.122 | 0.112 | 0.421 | cs | 240 | 0.00403 | MV
NA2XS2Y 1x95 RM/25 6/10 kV | 315 | 0.313 | 0.123 | 0.249 | cs | 95 | 0.00403 | MV
NA2XS2Y 1x185 RM/25 6/10 kV | 406 | 0.161 | 0.11 | 0.358 | cs | 185 | 0.00403 | MV
NA2XS2Y 1x240 RM/25 6/10 kV | 456 | 0.122 | 0.105 | 0.416 | cs | 240 | 0.00403 | MV
NA2XS2Y 1x150 RM/25 12/20 kV | 250 | 0.206 | 0.116 | 0.319 | cs | 150 | 0.00403 | MV
NA2XS2Y 1x120 RM/25 12/20 kV | 230 | 0.253 | 0.119 | 0.283 | cs | 120 | 0.00403 | MV
NA2XS2Y 1x70 RM/25 12/20 kV | 190 | 0.443 | 0.132 | 0.22 | cs | 70 | 0.00403 | MV
NA2XS2Y 1x150 RM/25 6/10 kV | 360 | 0.206 | 0.11 | 0.315 | cs | 150 | 0.00403 | MV
NA2XS2Y 1x120 RM/25 6/10 kV | 340 | 0.253 | 0.113 | 0.28 | cs | 120 | 0.00403 | MV
NA2XS2Y 1x70 RM/25 6/10 kV | 280 | 0.443 | 0.123 | 0.217 | cs | 70 | 0.00403 | MV
N2XS(FL)2Y 1x120 RM/35 64/110 kV | 112 | 0.153 | 0.166 | 0.366 | cs | 120 | 0.00393 | HV
N2XS(FL)2Y 1x185 RM/35 64/110 kV | 125 | 0.099 | 0.156 | 0.457 | cs | 185 | 0.00393 | HV
N2XS(FL)2Y 1x240 RM/35 64/110 kV | 135 | 0.075 | 0.149 | 0.526 | cs | 240 | 0.00393 | HV
N2XS(FL)2Y 1x300 RM/35 64/110 kV | 144 | 0.06 | 0.144 | 0.588 | cs | 300 | 0.00393 | HV
15-AL1/3-ST1A 0.4 | 11 | 1.8769 | 0.35 | 0.105 | ol | 16 | 0.00403 | LV
24-AL1/4-ST1A 0.4 | 11.25 | 1.2012 | 0.335 | 0.14 | ol | 24 | 0.00403 | LV
48-AL1/8-ST1A 0.4 | 12.2 | 0.5939 | 0.3 | 0.21 | ol | 48 | 0.00403 | LV
94-AL1/15-ST1A 0.4 | 13.2 | 0.306 | 0.29 | 0.35 | ol | 94 | 0.00403 | LV
34-AL1/6-ST1A 10.0 | 9.7 | 0.8342 | 0.36 | 0.17 | ol | 34 | 0.00403 | MV
48-AL1/8-ST1A 10.0 | 10.1 | 0.5939 | 0.35 | 0.21 | ol | 48 | 0.00403 | MV
70-AL1/11-ST1A 10.0 | 10.4 | 0.4132 | 0.339 | 0.29 | ol | 70 | 0.00403 | MV
94-AL1/15-ST1A 10.0 | 10.75 | 0.306 | 0.33 | 0.35 | ol | 94 | 0.00403 | MV
122-AL1/20-ST1A 10.0 | 11.1 | 0.2376 | 0.323 | 0.41 | ol | 122 | 0.00403 | MV
149-AL1/24-ST1A 10.0 | 11.25 | 0.194 | 0.315 | 0.47 | ol | 149 | 0.00403 | MV
34-AL1/6-ST1A 20.0 | 9.15 | 0.8342 | 0.382 | 0.17 | ol | 34 | 0.00403 | MV
48-AL1/8-ST1A 20.0 | 9.5 | 0.5939 | 0.372 | 0.21 | ol | 48 | 0.00403 | MV
70-AL1/11-ST1A 20.0 | 9.7 | 0.4132 | 0.36 | 0.29 | ol | 70 | 0.00403 | MV
94-AL1/15-ST1A 20.0 | 10 | 0.306 | 0.35 | 0.35 | ol | 94 | 0.00403 | MV
122-AL1/20-ST1A 20.0 | 10.3 | 0.2376 | 0.344 | 0.41 | ol | 122 | 0.00403 | MV
149-AL1/24-ST1A 20.0 | 10.5 | 0.194 | 0.337 | 0.47 | ol | 149 | 0.00403 | MV
184-AL1/30-ST1A 20.0 | 10.75 | 0.1571 | 0.33 | 0.535 | ol | 184 | 0.00403 | MV
243-AL1/39-ST1A 20.0 | 11 | 0.1188 | 0.32 | 0.645 | ol | 243 | 0.00403 | MV
48-AL1/8-ST1A 110.0 | 8 | 0.5939 | 0.46 | 0.21 | ol | 48 | 0.00403 | HV
70-AL1/11-ST1A 110.0 | 8.4 | 0.4132 | 0.45 | 0.29 | ol | 70 | 0.00403 | HV
94-AL1/15-ST1A 110.0 | 8.65 | 0.306 | 0.44 | 0.35 | ol | 94 | 0.00403 | HV
122-AL1/20-ST1A 110.0 | 8.5 | 0.2376 | 0.43 | 0.41 | ol | 122 | 0.00403 | HV
149-AL1/24-ST1A 110.0 | 8.75 | 0.194 | 0.41 | 0.47 | ol | 149 | 0.00403 | HV
184-AL1/30-ST1A 110.0 | 8.8 | 0.1571 | 0.4 | 0.535 | ol | 184 | 0.00403 | HV
243-AL1/39-ST1A 110.0 | 9 | 0.1188 | 0.39 | 0.645 | ol | 243 | 0.00403 | HV
305-AL1/39-ST1A 110.0 | 9.2 | 0.0949 | 0.38 | 0.74 | ol | 305 | 0.00403 | HV
490-AL1/64-ST1A 110.0 | 9.75 | 0.059 | 0.37 | 0.96 | ol | 490 | 0.00403 | HV
679-AL1/86-ST1A 110.0 | 9.95 | 0.042 | 0.36 | 1.15 | ol | 679 | 0.00403 | HV
490-AL1/64-ST1A 220.0 | 10 | 0.059 | 0.285 | 0.96 | ol | 490 | 0.00403 | HV
679-AL1/86-ST1A 220.0 | 11.7 | 0.042 | 0.275 | 1.15 | ol | 679 | 0.00403 | HV
490-AL1/64-ST1A 380.0 | 11 | 0.059 | 0.253 | 0.96 | ol | 490 | 0.00403 | HV
679-AL1/86-ST1A 380.0 | 14.6 | 0.042 | 0.25 | 1.15 | ol | 679 | 0.00403 | HV

## trafo_std_types
| i0_percent | pfe_kw | vkr_percent | sn_mva | vn_lv_kv | vn_hv_kv | vk_percent | shift_degree | vector_group | tap_side | tap_neutral | tap_min | tap_max | tap_step_degree | tap_step_percent | tap_phase_shifter
160 MVA 380/110 kV | 0.06 | 60 | 0.25 | 160 | 110 | 380 | 12.2 | 0 | Yy0 | hv | 0 | -9 | 9 | 0 | 1.5 | FALSE
100 MVA 220/110 kV | 0.06 | 55 | 0.26 | 100 | 110 | 220 | 12 | 0 | Yy0 | hv | 0 | -9 | 9 | 0 | 1.5 | FALSE
63 MVA 110/20 kV | 0.04 | 22 | 0.32 | 63 | 20 | 110 | 18 | 150 | YNd5 | hv | 0 | -9 | 9 | 0 | 1.5 | FALSE
40 MVA 110/20 kV | 0.05 | 18 | 0.34 | 40 | 20 | 110 | 16.2 | 150 | YNd5 | hv | 0 | -9 | 9 | 0 | 1.5 | FALSE
25 MVA 110/20 kV | 0.07 | 14 | 0.41 | 25 | 20 | 110 | 12 | 150 | YNd5 | hv | 0 | -9 | 9 | 0 | 1.5 | FALSE
63 MVA 110/10 kV | 0.04 | 22 | 0.32 | 63 | 10 | 110 | 18 | 150 | YNd5 | hv | 0 | -9 | 9 | 0 | 1.5 | FALSE
40 MVA 110/10 kV | 0.05 | 18 | 0.34 | 40 | 10 | 110 | 16.2 | 150 | YNd5 | hv | 0 | -9 | 9 | 0 | 1.5 | FALSE
25 MVA 110/10 kV | 0.07 | 14 | 0.41 | 25 | 10 | 110 | 12 | 150 | YNd5 | hv | 0 | -9 | 9 | 0 | 1.5 | FALSE
0.25 MVA 20/0.4 kV | 0.32 | 0.8 | 1.44 | 0.25 | 0.4 | 20 | 6 | 150 | Yzn5 | hv | 0 | -2 | 2 | 0 | 2.5 | FALSE
0.4 MVA 20/0.4 kV | 0.3375 | 1.35 | 1.425 | 0.4 | 0.4 | 20 | 6 | 150 | Dyn5 | hv | 0 | -2 | 2 | 0 | 2.5 | FALSE
0.63 MVA 20/0.4 kV | 0.2619 | 1.65 | 1.206 | 0.63 | 0.4 | 20 | 6 | 150 | Dyn5 | hv | 0 | -2 | 2 | 0 | 2.5 | FALSE
0.25 MVA 10/0.4 kV | 0.24 | 0.6 | 1.2 | 0.25 | 0.4 | 10 | 4 | 150 | Dyn5 | hv | 0 | -2 | 2 | 0 | 2.5 | FALSE
0.4 MVA 10/0.4 kV | 0.2375 | 0.95 | 1.325 | 0.4 | 0.4 | 10 | 4 | 150 | Dyn5 | hv | 0 | -2 | 2 | 0 | 2.5 | FALSE
0.63 MVA 10/0.4 kV | 0.1873 | 1.18 | 1.0794 | 0.63 | 0.4 | 10 | 4 | 150 | Dyn5 | hv | 0 | -2 | 2 | 0 | 2.5 | FALSE

## trafo3w_std_types
| sn_hv_mva | sn_mv_mva | sn_lv_mva | vn_hv_kv | vn_mv_kv | vn_lv_kv | vk_hv_percent | vk_mv_percent | vk_lv_percent | vkr_hv_percent | vkr_mv_percent | vkr_lv_percent | pfe_kw | i0_percent | shift_mv_degree | shift_lv_degree | vector_group | tap_side | tap_neutral | tap_min | tap_max | tap_step_percent
63/25/38 MVA 110/20/10 kV | 63 | 25 | 38 | 110 | 20 | 10 | 10.4 | 10.4 | 10.4 | 0.28 | 0.32 | 0.35 | 35 | 0.89 | 0 | 0 | YN0yn0yn0 | hv | 0 | -10 | 10 | 1.2
63/25/38 MVA 110/10/10 kV | 63 | 25 | 38 | 110 | 10 | 10 | 10.4 | 10.4 | 10.4 | 0.28 | 0.32 | 0.35 | 35 | 0.89 | 0 | 0 | YN0yn0yn0 | hv | 0 | -10 | 10 | 1.2

## fuse_std_types
| fuse_type | i_rated_a | t_avg | t_min | t_total | x_avg | x_min | x_total
HV 100A | HV 100A | 100 | 0 | [10.0, 3.64, 0.854, 0.281, 0.1, 0.0531, 0.022, 0.01] | [10.0, 4.267, 1.21, 0.403, 0.1, 0.058, 0.022, 0.01] | 0 | [300.0, 350.0, 450.0, 550.0, 700.0, 850.0, 1200.0, 1752.0] | [600.0, 700.0, 900.0, 1150.0, 1665.0, 2000.0, 3000.0, 4313.0]
HV 10A | HV 10A | 10 | 0 | [10.0, 1675.0, 0.344, 0.156, 0.1, 0.0417, 0.0171, 0.01] | [10.0, 1.3, 0.3, 0.155, 0.1, 0.0555, 0.023, 0.01] | 0 | [30.0, 32.0, 35.0, 37.0, 39.0, 50.0, 70.0, 88.0] | [60.0, 70.0, 80.0, 87.0, 94.0, 110.0, 150.0, 216.0]
HV 125A | HV 125A | 125 | 0 | [10.0, 1.82, 0.344, 0.1, 0.0467, 0.0269, 0.01] | [10.0, 2.478, 0.426, 0.1, 0.0427, 0.0211, 0.01] | 0 | [375.0, 500.0, 700.0, 925.0, 1200.0, 1500.0, 2341.0] | [750.0, 1000.0, 1500.0, 2200.0, 3000.0, 4000.0, 5765.0]
HV 160A | HV 160A | 160 | 0 | [10.0, 4.15, 1.03, 0.198, 0.1, 0.051, 0.0172, 0.01] | [10.0, 2.3, 0.734, 0.274, 0.1, 0.046, 0.0177, 0.01] | 0 | [480.0, 550.0, 700.0, 1000.0, 1260.0, 1600.0, 2500.0, 3227.0] | [960.0, 1300.0, 1700.0, 2200.0, 2996.0, 4000.0, 6000.0, 7946.0]
HV 16A | HV 16A | 16 | 0 | [10.0, 0.352, 0.164, 0.1, 0.0649, 0.0342, 0.01] | [10.0, 2.34, 0.722, 0.181, 0.1, 0.055, 0.0296, 0.01] | 0 | [48.0, 60.0, 65.0, 71.0, 80.0, 100.0, 162.0] | [96.0, 110.0, 125.0, 150.0, 168.0, 200.0, 250.0, 398.0]
HV 200A | HV 200A | 200 | 0 | [10.0, 4.267, 1.21, 0.403, 0.1, 0.058, 0.022, 0.01] | [10.0, 3.73, 1.654, 0.328, 0.1, 0.0531, 0.019, 0.01] | 0 | [600.0, 700.0, 900.0, 1150.0, 1665.0, 2000.0, 3000.0, 4313.0] | [1200.0, 1500.0, 1800.0, 2700.0, 3960.0, 5000.0, 7500.0, 10620.0]
HV 20A | HV 20A | 20 | 0 | [10.0, 1.3, 0.3, 0.155, 0.1, 0.0555, 0.023, 0.01] | [10.0, 1.3, 0.161, 0.1, 0.0611, 0.0399, 0.0141, 0.01] | 0 | [60.0, 70.0, 80.0, 87.0, 94.0, 110.0, 150.0, 216.0] | [120.0, 150.0, 200.0, 223.0, 260.0, 300.0, 450.0, 532.0]
HV 25A | HV 25A | 25 | 0 | [10.0, 2.512, 0.833, 0.299, 0.1, 0.0372, 0.0223, 0.01] | [10.0, 3.125, 0.597, 0.198, 0.1, 0.0378, 0.022, 0.01] | 0 | [75.0, 82.0, 90.0, 100.0, 124.0, 170.0, 200.0, 289.0] | [150.0, 170.0, 210.0, 250.0, 294.0, 400.0, 500.0, 711.0]
HV 31.5A | HV 31.5A | 31.5 | 0 | [10.0, 2.34, 0.722, 0.181, 0.1, 0.055, 0.0296, 0.01] | [10.0, 2.84, 0.368, 0.164, 0.1, 0.0621, 0.0378, 0.0195, 0.01] | 0 | [95.0, 110.0, 125.0, 150.0, 165.0, 200.0, 250.0, 390.0] | [189.0, 220.0, 300.0, 350.0, 393.0, 450.0, 530.0, 700.0, 960.0]
HV 40A | HV 40A | 40 | 0 | [10.0, 1.3, 0.161, 0.1, 0.0611, 0.0399, 0.0141, 0.01] | [10.0, 2.05, 0.369, 0.198, 0.1, 0.051, 0.0298, 0.01] | 0 | [120.0, 150.0, 200.0, 223.0, 260.0, 300.0, 450.0, 532.0] | [240.0, 300.0, 400.0, 450.0, 530.0, 650.0, 800.0, 1311.0]
HV 50A | HV 50A | 50 | 0 | [10.0, 3.215, 0.597, 0.198, 0.1, 0.0378, 0.022, 0.01] | [10.0, 3.64, 0.854, 0.281, 0.1, 0.0531, 0.022, 0.01] | 0 | [150.0, 170.0, 210.0, 250.0, 294.0, 400.0, 500.0, 711.0] | [300.0, 350.0, 450.0, 550.0, 700.0, 850.0, 1200.0, 1752.0]
HV 6.3A | HV 6.3A | 6.3 | 0 | [10.0, 1.39, 0.344, 0.168, 0.1, 0.056, 0.0263, 0.01] | [10.0, 1.711, 0.516, 0.198, 0.1, 0.0634, 0.0303, 0.01] | 0 | [19.0, 19.5, 20.4, 20.8, 22.0, 25.0, 32.0, 48.0] | [38.0, 40.0, 43.0, 48.0, 53.0, 60.0, 75.0, 118.0]
HV 63A | HV 63A | 63 | 0 | [10.0, 2.84, 0.368, 0.164, 0.1, 0.0621, 0.0378, 0.0195, 0.01] | [10.0, 1.82, 0.344, 0.1, 0.0467, 0.0269, 0.01] | 0 | [189.0, 220.0, 300.0, 350.0, 393.0, 450.0, 530.0, 700.0, 961.0] | [378.0, 500.0, 700.0, 934.0, 1200.0, 1500.0, 2366.0]
HV 80A | HV 80A | 80 | 0 | [10.0, 2.05, 0.369, 0.198, 0.1, 0.051, 0.0298, 0.01] | [10.0, 4.15, 1.03, 0.198, 0.1, 0.051, 0.0172, 0.01] | 0 | [240.0, 300.0, 400.0, 450.0, 530.0, 650.0, 800.0, 1311.0] | [480.0, 550.0, 700.0, 1000.0, 1260.0, 1600.0, 2500.0, 3227.0]
Siemens NH-1-100 | Siemens NH-1-100 | 100 | [5400.0, 2000.0, 400.0, 20.0, 1.0, 0.2, 0.012, 0.004] | 0 | 0 | [150.0, 190.0, 250.0, 430.0, 900.0, 1250.0, 2700.0, 3600.0] | 0 | 0
Siemens NH-1-125 | Siemens NH-1-125 | 125 | [4800.0, 120.0, 7.0, 0.1, 0.004] | 0 | 0 | [180.0, 400.0, 740.0, 2000.0, 4250.0] | 0 | 0
Siemens NH-1-16 | Siemens NH-1-16 | 16 | [4000.0, 400.0, 2.0, 0.1, 0.04, 0.01] | 0 | 0 | [26.0, 35.0, 75.0, 150.0, 200.0, 300.0] | 0 | 0
Siemens NH-1-160 | Siemens NH-1-160 | 160 | [4800.0, 120.0, 7.0, 0.1, 0.004] | 0 | 0 | [210.0, 500.0, 900.0, 2300.0, 5000.0] | 0 | 0
Siemens NH-1-25 | Siemens NH-1-25 | 25 | [4000.0, 1000.0, 10.0, 0.2, 0.02, 0.01] | 0 | 0 | [40.0, 50.0, 100.0, 210.0, 400.0, 500.0] | 0 | 0
Siemens NH-1-50 | Siemens NH-1-50 | 50 | [4000.0, 40.0, 4.0, 1.0, 0.02, 0.01] | 0 | 0 | [86.0, 200.0, 300.0, 400.0, 1000.0, 1280.0] | 0 | 0
Siemens NH-1-63 | Siemens NH-1-63 | 63 | [4000.0, 100.0, 10.0, 2.0, 0.04, 0.01] | 0 | 0 | [100.0, 200.0, 300.0, 400.0, 1000.0, 1500.0] | 0 | 0
Siemens NH-1-80 | Siemens NH-1-80 | 80 | [4800.0, 120.0, 7.0, 0.1, 0.01] | 0 | 0 | [150.58, 250.0, 450.0, 1150.0, 2470.0] | 0 | 0
Siemens NH-2-1000 | Siemens NH-2-1000 | 1000 | [4800.0, 120.0, 7.0, 0.1, 0.004] | 0 | 0 | [1900.0, 3500.0, 8400.0, 24000.0, 52000.0] | 0 | 0
Siemens NH-2-200 | Siemens NH-2-200 | 200 | [4800.0, 120.0, 7.0, 0.1, 0.004] | 0 | 0 | [280.0, 650.0, 1200.0, 3000.0, 7000.0] | 0 | 0
Siemens NH-2-224 | Siemens NH-2-224 | 224 | [4800.0, 120.0, 7.0, 0.2, 0.04, 0.004] | 0 | 0 | [400.0, 750.0, 1453.0, 3025.0, 4315.0, 7600.0] | 0 | 0
Siemens NH-2-250 | Siemens NH-2-250 | 250 | [4800.0, 120.0, 7.0, 0.1, 0.004] | 0 | 0 | [450.0, 800.0, 1650.0, 4000.0, 8500.0] | 0 | 0
Siemens NH-2-315 | Siemens NH-2-315 | 315 | [4800.0, 120.0, 7.0, 0.1, 0.004] | 0 | 0 | [550.0, 920.0, 1900.0, 5000.0, 11000.0] | 0 | 0
Siemens NH-2-355 | Siemens NH-2-355 | 355 | [4800.0, 120.0, 6.0, 0.1, 0.004] | 0 | 0 | [650.0, 1116.27, 2350.0, 5840.0, 12790.0] | 0 | 0
Siemens NH-2-400 | Siemens NH-2-400 | 400 | [4800.0, 120.0, 7.0, 0.1, 0.004] | 0 | 0 | [720.0, 1350.0, 2800.0, 6500.0, 15000.0] | 0 | 0
Siemens NH-2-425 | Siemens NH-2-425 | 425 | [4800.0, 120.0, 7.0, 0.1, 0.004] | 0 | 0 | [850.0, 1500.0, 3050.0, 7500.0, 16500.0] | 0 | 0
Siemens NH-2-630 | Siemens NH-2-630 | 630 | [4800.0, 120.0, 7.0, 0.1, 0.004] | 0 | 0 | [1200.0, 2000.0, 4800.0, 12000.0, 26000.0] | 0 | 0

## res_bus
| vm_pu | va_degree | p_mw | q_mvar
0 | 0.99128 | -0.16777 | 0.0020375 | 0.00051065
1 | 0.99131 | -0.1672 | 0.0021131 | 0.00052958
2 | 0.99117 | -0.17004 | 0.0077953 | 0.0019537
3 | 0.99166 | -0.16051 | 0.0061058 | 0.0015303
4 | 0.99212 | -0.15165 | 0.0043773 | 0.0010971
5 | 0.99319 | -0.13118 | 0.0010187 | 0.00025531
6 | 0.99329 | -0.12925 | 0.0063506 | 0.0015916
7 | 0.99309 | -0.13311 | 0 | 0
8 | 0.99346 | -0.12582 | 0.0060901 | 0.0015263
9 | 0.99293 | -0.13607 | 0.0018265 | 0.00045776
10 | 0.9938 | -0.11923 | 0.0046807 | 0.0011731
11 | 0.99436 | -0.10855 | 0.0045697 | 0.0011453
12 | 0.99482 | -0.099569 | 0.003331 | 0.00083484
13 | 0.99531 | -0.090069 | 0.0019091 | 0.00047847
14 | 0.99539 | -0.088607 | 0.0025619 | 0.00064207
15 | 0.99594 | -0.077981 | 0.0024892 | 0.00062386
16 | 0.99646 | -0.067937 | 0.0027092 | 0.000679
17 | 0.99651 | -0.066996 | 0.0010016 | 0.00025101
18 | 0.99652 | -0.066719 | 0.0021691 | 0.00054362
19 | 0.9973 | -0.051807 | 0.0021969 | 0.00055059
20 | 0.99738 | -0.050205 | 0.00058106 | 0.00014563
21 | 0.99762 | -0.045562 | 0.006476 | 0.0016231
22 | 0.99807 | -0.036932 | 0.0020693 | 0.00051861
23 | 0.99843 | -0.030065 | 0.0012384 | 0.00031037
24 | 1 | 0 | -0.14321 | -0.035754
25 | 0.9976 | -0.045881 | 0.010192 | 0.0025543
26 | 0.99533 | -0.089708 | 0.0035148 | 0.00088089
27 | 0.99473 | -0.10115 | 0.013238 | 0.0033178
28 | 0.99177 | -0.15841 | 0.0077217 | 0.0019353
29 | 0.9905 | -0.18321 | 0.0029423 | 0.0007374
30 | 0.99296 | -0.13547 | 0 | 0
31 | 0.99431 | -0.10919 | 0.0040755 | 0.0010214
32 | 0.99354 | -0.12411 | 0.0059739 | 0.0014972
33 | 0.99285 | -0.13755 | 0.0052276 | 0.0013102
34 | 0.98848 | -0.22265 | 0.0013501 | 0.00033837
35 | 0.98854 | -0.22151 | 0 | 0
36 | 0.9886 | -0.22034 | 0 | 0
37 | 0.98886 | -0.21523 | 0 | 0
38 | 0.98833 | -0.22554 | 0.00083489 | 0.00020924
39 | 0.98805 | -0.23104 | 0.00025258 | 6.3303e-05
40 | 0.98806 | -0.23086 | 0 | 0
41 | 0.98807 | -0.23071 | 0 | 0
42 | 0.98808 | -0.23044 | 0 | 0
43 | 0.98806 | -0.23082 | 0.00038322 | 9.6043e-05
44 | 0.98806 | -0.23078 | 0.00073502 | 0.00018421
45 | 0.98817 | -0.22864 | 0.00041763 | 0.00010467
46 | 0.98823 | -0.22743 | 0.00067369 | 0.00016884
47 | 0.9947 | -0.10185 | 0.0018251 | 0.00045742
48 | 0.99431 | -0.10925 | 0.0016283 | 0.00040808
49 | 0.99422 | -0.11097 | 0.00038618 | 9.6785e-05
50 | 0.99393 | -0.11662 | 0.0017023 | 0.00042663
51 | 0.99386 | -0.11796 | 0.0011701 | 0.00029325
52 | 0.99294 | -0.13584 | 0.00083751 | 0.0002099
53 | 0.99998 | 149.9956 | 0 | 0

## res_line
| p_from_mw | q_from_mvar | p_to_mw | q_to_mvar | pl_mw | ql_mvar | i_from_ka | i_to_ka | i_ka | vm_from_pu | va_from_degree | vm_to_pu | va_to_degree | loading_percent
0 | -0.0020375 | -0.00051065 | 0.0020376 | 0.00051048 | 5.5272e-08 | -1.6776e-07 | 0.0030585 | 0.0030584 | 0.0030585 | 0.99128 | -0.16777 | 0.99131 | -0.1672 | 0.84025
1 | 0.0077964 | 0.0019541 | -0.0077953 | -0.0019537 | 1.0532e-06 | 4.097e-07 | 0.011703 | 0.011703 | 0.011703 | 0.99131 | -0.1672 | 0.99117 | -0.17004 | 3.2151
2 | -0.011947 | -0.0029942 | 0.011951 | 0.0029962 | 3.8069e-06 | 2.0293e-06 | 0.017933 | 0.017933 | 0.017933 | 0.99131 | -0.1672 | 0.99166 | -0.16051 | 4.9267
3 | -0.018057 | -0.0045264 | 0.018064 | 0.004531 | 7.6285e-06 | 4.5246e-06 | 0.027095 | 0.027095 | 0.027095 | 0.99166 | -0.16051 | 0.99212 | -0.15165 | 7.4436
4 | -0.022442 | -0.005628 | 0.022457 | 0.0056372 | 1.5098e-05 | 9.2036e-06 | 0.03366 | 0.03366 | 0.03366 | 0.99212 | -0.15165 | 0.99285 | -0.13755 | 9.2473
5 | -0.0028456 | -0.00071139 | 0.0028459 | 0.00071106 | 2.6174e-07 | -3.2964e-07 | 0.0042627 | 0.0042626 | 0.0042627 | 0.99319 | -0.13118 | 0.99329 | -0.12925 | 1.1711
6 | 0.0018269 | 0.00045608 | -0.0018268 | -0.00045674 | 1.672e-07 | -6.6335e-07 | 0.0027365 | 0.0027368 | 0.0027368 | 0.99319 | -0.13118 | 0.99309 | -0.13311 | 0.75186
7 | -0.0091965 | -0.0023027 | 0.009198 | 0.0023034 | 1.4986e-06 | 6.8651e-07 | 0.013776 | 0.013776 | 0.013776 | 0.99329 | -0.12925 | 0.99346 | -0.12582 | 3.7847
8 | 0.0018268 | 0.00045674 | -0.0018265 | -0.00045776 | 2.5803e-07 | -1.0231e-06 | 0.0027368 | 0.0027372 | 0.0027372 | 0.99309 | -0.13311 | 0.99293 | -0.13607 | 0.75198
9 | -0.015288 | -0.0038297 | 0.015293 | 0.0038324 | 4.8016e-06 | 2.7567e-06 | 0.022898 | 0.022898 | 0.022898 | 0.99346 | -0.12582 | 0.9938 | -0.11923 | 6.2906
10 | -0.019974 | -0.0050055 | 0.019984 | 0.0050116 | 1.0165e-05 | 6.1124e-06 | 0.029906 | 0.029906 | 0.029906 | 0.9938 | -0.11923 | 0.99436 | -0.10855 | 8.216
11 | -0.024553 | -0.0061569 | 0.024564 | 0.0061634 | 1.0517e-05 | 6.4614e-06 | 0.036745 | 0.036744 | 0.036745 | 0.99436 | -0.10855 | 0.99482 | -0.099569 | 10.0947
12 | -0.027895 | -0.0069982 | 0.027908 | 0.0070061 | 1.2641e-05 | 7.8385e-06 | 0.041727 | 0.041727 | 0.041727 | 0.99482 | -0.099569 | 0.99531 | -0.090069 | 11.4634
13 | -0.029817 | -0.0074845 | 0.029819 | 0.0074858 | 2.0798e-06 | 1.2948e-06 | 0.044581 | 0.044581 | 0.044581 | 0.99531 | -0.090069 | 0.99539 | -0.088607 | 12.2475
14 | -0.032381 | -0.0081279 | 0.032397 | 0.0081382 | 1.642e-05 | 1.0266e-05 | 0.048411 | 0.048411 | 0.048411 | 0.99539 | -0.088607 | 0.99594 | -0.077981 | 13.2997
15 | -0.034886 | -0.008762 | 0.034903 | 0.0087725 | 1.6728e-05 | 1.0492e-05 | 0.05213 | 0.05213 | 0.05213 | 0.99594 | -0.077981 | 0.99646 | -0.067937 | 14.3214
16 | -0.037612 | -0.0094515 | 0.037614 | 0.0094526 | 1.6895e-06 | 1.0627e-06 | 0.056175 | 0.056175 | 0.056175 | 0.99646 | -0.067937 | 0.99651 | -0.066996 | 15.4328
17 | -0.038616 | -0.0097036 | 0.038616 | 0.0097039 | 5.1029e-07 | 3.2126e-07 | 0.057671 | 0.057671 | 0.057671 | 0.99651 | -0.066996 | 0.99652 | -0.066719 | 15.8437
18 | -0.040785 | -0.010248 | 0.040814 | 0.010266 | 2.9053e-05 | 1.8322e-05 | 0.06091 | 0.06091 | 0.06091 | 0.99652 | -0.066719 | 0.9973 | -0.051807 | 16.7335
19 | -0.043011 | -0.010816 | 0.043014 | 0.010819 | 3.2917e-06 | 2.0789e-06 | 0.064188 | 0.064188 | 0.064188 | 0.9973 | -0.051807 | 0.99738 | -0.050205 | 17.6339
20 | -0.043595 | -0.010964 | 0.043605 | 0.01097 | 9.6695e-06 | 6.109e-06 | 0.065054 | 0.065054 | 0.065054 | 0.99738 | -0.050205 | 0.99762 | -0.045562 | 17.8721
21 | -0.050081 | -0.012593 | 0.050102 | 0.012606 | 2.0651e-05 | 1.3088e-05 | 0.074714 | 0.074714 | 0.074714 | 0.99762 | -0.045562 | 0.99807 | -0.036932 | 20.5258
22 | -0.052171 | -0.013125 | 0.052188 | 0.013136 | 1.7124e-05 | 1.0861e-05 | 0.077799 | 0.077799 | 0.077799 | 0.99807 | -0.036932 | 0.99843 | -0.030065 | 21.3733
23 | -0.053427 | -0.013446 | 0.053504 | 0.013495 | 7.6887e-05 | 4.8784e-05 | 0.079644 | 0.079644 | 0.079644 | 0.99843 | -0.030065 | 1 | 0 | 21.8803
24 | 0.088056 | 0.022259 | -0.087863 | -0.022136 | 0.00019327 | 0.0001233 | 0.1311 | 0.1311 | 0.1311 | 1 | 0 | 0.9976 | -0.045881 | 36.0154
25 | 0.026508 | 0.0066767 | -0.026453 | -0.0066425 | 5.5435e-05 | 3.4247e-05 | 0.039551 | 0.039552 | 0.039552 | 0.9976 | -0.045881 | 0.99533 | -0.089708 | 10.8658
26 | 0.051163 | 0.012904 | -0.051028 | -0.012819 | 0.00013499 | 8.5588e-05 | 0.076343 | 0.076343 | 0.076343 | 0.9976 | -0.045881 | 0.99473 | -0.10115 | 20.9734
27 | 0.022938 | 0.0057616 | -0.022925 | -0.0057535 | 1.3278e-05 | 8.1069e-06 | 0.034297 | 0.034297 | 0.034297 | 0.99533 | -0.089708 | 0.9947 | -0.10185 | 9.4223
28 | 0.03779 | 0.0095011 | -0.037775 | -0.009492 | 1.4492e-05 | 9.118e-06 | 0.05654 | 0.05654 | 0.05654 | 0.99473 | -0.10115 | 0.99431 | -0.10919 | 15.5331
29 | 0.007608 | 0.0018998 | -0.0075991 | -0.0018964 | 8.9554e-06 | 3.3685e-06 | 0.011412 | 0.011413 | 0.011413 | 0.99177 | -0.15841 | 0.9905 | -0.18321 | 3.1355
30 | -0.01533 | -0.003835 | 0.015346 | 0.0038447 | 1.6747e-05 | 9.6272e-06 | 0.022998 | 0.022997 | 0.022998 | 0.99177 | -0.15841 | 0.99296 | -0.13547 | 6.318
31 | 0.0046568 | 0.001159 | -0.0046497 | -0.0011594 | 7.0668e-06 | -4.2788e-07 | 0.006993 | 0.0069947 | 0.0069947 | 0.9905 | -0.18321 | 0.98886 | -0.21523 | 1.9216
32 | 0.00083753 | 0.00020959 | -0.00083751 | -0.0002099 | 1.4626e-08 | -3.1093e-07 | 0.001255 | 0.0012551 | 0.0012551 | 0.99296 | -0.13547 | 0.99294 | -0.13584 | 0.34481
33 | -0.016184 | -0.0040542 | 0.016198 | 0.0040621 | 1.3503e-05 | 7.8495e-06 | 0.024252 | 0.024252 | 0.024252 | 0.99296 | -0.13547 | 0.99386 | -0.11796 | 6.6627
34 | 0.0337 | 0.0084706 | -0.033676 | -0.0084556 | 2.3995e-05 | 1.5031e-05 | 0.050441 | 0.050442 | 0.050442 | 0.99431 | -0.10919 | 0.99354 | -0.12411 | 13.8576
35 | 0.027702 | 0.0069584 | -0.027684 | -0.0069474 | 1.775e-05 | 1.1004e-05 | 0.041494 | 0.041495 | 0.041495 | 0.99354 | -0.12411 | 0.99285 | -0.13755 | 11.3996
36 | -0.0013501 | -0.00033837 | 0.0013502 | 0.00033781 | 7.3422e-08 | -5.607e-07 | 0.0020324 | 0.0020322 | 0.0020324 | 0.98848 | -0.22265 | 0.98854 | -0.22151 | 0.55836
37 | -0.0013502 | -0.00033781 | 0.0013503 | 0.00033724 | 7.4734e-08 | -5.7093e-07 | 0.0020322 | 0.002032 | 0.0020322 | 0.98854 | -0.22151 | 0.9886 | -0.22034 | 0.5583
38 | -0.0046486 | -0.0011595 | 0.0046497 | 0.0011594 | 1.1283e-06 | -6.6571e-08 | 0.006995 | 0.0069947 | 0.006995 | 0.9886 | -0.22034 | 0.98886 | -0.21523 | 1.9217
39 | 0.0032983 | 0.00082227 | -0.0032975 | -0.00082288 | 8.1339e-07 | -6.0813e-07 | 0.004963 | 0.0049634 | 0.0049634 | 0.9886 | -0.22034 | 0.98833 | -0.22554 | 1.3636
40 | 0.0024626 | 0.00061363 | -0.0024624 | -0.00061404 | 2.2113e-07 | -4.0847e-07 | 0.0037064 | 0.0037066 | 0.0037066 | 0.98833 | -0.22554 | 0.98823 | -0.22743 | 1.0183
41 | -0.00025258 | -6.3303e-05 | 0.00025258 | 6.2792e-05 | 2.1695e-09 | -5.1094e-07 | 0.00038039 | 0.00038021 | 0.00038039 | 0.98805 | -0.23104 | 0.98806 | -0.23086 | 0.1045
42 | -0.00025258 | -6.2792e-05 | 0.00025259 | 6.2377e-05 | 1.7572e-09 | -4.1421e-07 | 0.00038021 | 0.00038006 | 0.00038021 | 0.98806 | -0.23086 | 0.98807 | -0.23071 | 0.10445
43 | -0.0006358 | -0.00015821 | 0.00063581 | 0.00015792 | 7.9259e-09 | -2.9048e-07 | 0.00095711 | 0.00095701 | 0.00095711 | 0.98807 | -0.23071 | 0.98808 | -0.23044 | 0.26294
44 | 0.00038322 | 9.5834e-05 | -0.00038322 | -9.6043e-05 | 2.0473e-09 | -2.0866e-07 | 0.00057705 | 0.00057712 | 0.00057712 | 0.98807 | -0.23071 | 0.98806 | -0.23082 | 0.15855
45 | -0.0013708 | -0.00034181 | 0.001371 | 0.00034095 | 1.1699e-07 | -8.6352e-07 | 0.0020638 | 0.0020635 | 0.0020638 | 0.98808 | -0.23044 | 0.98817 | -0.22864 | 0.56698
46 | 0.00073503 | 0.00018389 | -0.00073502 | -0.00018421 | 1.1672e-08 | -3.1792e-07 | 0.0011068 | 0.0011069 | 0.0011069 | 0.98808 | -0.23044 | 0.98806 | -0.23078 | 0.3041
47 | -0.0017886 | -0.00044562 | 0.0017887 | 0.0004452 | 1.0272e-07 | -4.1842e-07 | 0.0026924 | 0.0026922 | 0.0026924 | 0.98817 | -0.22864 | 0.98823 | -0.22743 | 0.73966
48 | 0.0211 | 0.005296 | -0.021092 | -0.0052915 | 7.4478e-06 | 4.508e-06 | 0.031567 | 0.031567 | 0.031567 | 0.9947 | -0.10185 | 0.99431 | -0.10925 | 8.6722
49 | 0.019464 | 0.0048835 | -0.019462 | -0.0048825 | 1.5922e-06 | 9.5409e-07 | 0.02913 | 0.02913 | 0.02913 | 0.99431 | -0.10925 | 0.99422 | -0.11097 | 8.0028
50 | 0.019076 | 0.0047857 | -0.019071 | -0.0047826 | 5.1376e-06 | 3.0702e-06 | 0.028552 | 0.028552 | 0.028552 | 0.99422 | -0.11097 | 0.99393 | -0.11662 | 7.844
51 | 0.017369 | 0.004356 | -0.017368 | -0.0043554 | 1.1159e-06 | 6.5716e-07 | 0.026004 | 0.026004 | 0.026004 | 0.99393 | -0.11662 | 0.99386 | -0.11796 | 7.1439

## res_trafo
| p_hv_mw | q_hv_mvar | p_lv_mw | q_lv_mvar | pl_mw | ql_mvar | i_hv_ka | i_lv_ka | vm_hv_pu | va_hv_degree | vm_lv_pu | va_lv_degree | loading_percent
0 | -6.4999e-16 | 2.4266e-15 | 0.00165 | 1.2699e-07 | 0.00165 | 1.2699e-07 | 7.2519e-17 | 0.0023815 | 0.99998 | 149.9956 | 1 | 0 | 0.2619

## res_ext_grid
| p_mw | q_mvar
0 | 0.14742 | 0.03681

## res_load
| p_mw | q_mvar
0 | 0.0020375 | 0.00051065
1 | 0.0021131 | 0.00052958
2 | 0.0077953 | 0.0019537
3 | 0.0061058 | 0.0015303
4 | 0.0043773 | 0.0010971
5 | 0.0010187 | 0.00025531
6 | 0.0063506 | 0.0015916
7 | 0.0060901 | 0.0015263
8 | 0.0018265 | 0.00045776
9 | 0.0046807 | 0.0011731
10 | 0.0045697 | 0.0011453
11 | 0.003331 | 0.00083484
12 | 0.0019091 | 0.00047847
13 | 0.0025619 | 0.00064207
14 | 0.0024892 | 0.00062386
15 | 0.0027092 | 0.000679
16 | 0.0010016 | 0.00025101
17 | 0.0021691 | 0.00054362
18 | 0.0021969 | 0.00055059
19 | 0.00058106 | 0.00014563
20 | 0.006476 | 0.0016231
21 | 0.0020693 | 0.00051861
22 | 0.0012384 | 0.00031037
23 | 0.0042148 | 0.0010563
24 | 0.010192 | 0.0025543
25 | 0.0035148 | 0.00088089
26 | 0.013238 | 0.0033178
27 | 0.0077217 | 0.0019353
28 | 0.0029423 | 0.0007374
29 | 0.0040755 | 0.0010214
30 | 0.0059739 | 0.0014972
31 | 0.0052276 | 0.0013102
32 | 0.0013501 | 0.00033837
33 | 0.00083489 | 0.00020924
34 | 0.00025258 | 6.3303e-05
35 | 0.00038322 | 9.6043e-05
36 | 0.00073502 | 0.00018421
37 | 0.00041763 | 0.00010467
38 | 0.00067369 | 0.00016884
39 | 0.0018251 | 0.00045742
40 | 0.0016283 | 0.00040808
41 | 0.00038618 | 9.6785e-05
42 | 0.0017023 | 0.00042663
43 | 0.0011701 | 0.00029325
44 | 0.00083751 | 0.0002099

## dtypes
| element | column | dtype
0 | bus | name | object
1 | bus | vn_kv | float64
2 | bus | type | object
3 | bus | zone | object
4 | bus | in_service | bool
5 | load | name | object
6 | load | bus | uint32
7 | load | p_mw | float64
8 | load | q_mvar | float64
9 | load | const_z_percent | float64
10 | load | const_i_percent | float64
11 | load | sn_mva | float64
12 | load | scaling | float64
13 | load | in_service | bool
14 | load | type | object
15 | ext_grid | name | object
16 | ext_grid | bus | uint32
17 | ext_grid | vm_pu | float64
18 | ext_grid | va_degree | float64
19 | ext_grid | slack_weight | float64
20 | ext_grid | in_service | bool
21 | line | name | object
22 | line | std_type | object
23 | line | from_bus | uint32
24 | line | to_bus | uint32
25 | line | length_km | float64
26 | line | r_ohm_per_km | float64
27 | line | x_ohm_per_km | float64
28 | line | c_nf_per_km | float64
29 | line | g_us_per_km | float64
30 | line | max_i_ka | float64
31 | line | df | float64
32 | line | parallel | uint32
33 | line | type | object
34 | line | in_service | bool
35 | trafo | name | object
36 | trafo | std_type | object
37 | trafo | hv_bus | uint32
38 | trafo | lv_bus | uint32
39 | trafo | sn_mva | float64
40 | trafo | vn_hv_kv | float64
41 | trafo | vn_lv_kv | float64
42 | trafo | vk_percent | float64
43 | trafo | vkr_percent | float64
44 | trafo | pfe_kw | float64
45 | trafo | i0_percent | float64
46 | trafo | shift_degree | float64
47 | trafo | tap_side | object
48 | trafo | tap_neutral | int32
49 | trafo | tap_min | int32
50 | trafo | tap_max | int32
51 | trafo | tap_step_percent | float64
52 | trafo | tap_step_degree | float64
53 | trafo | tap_pos | int32
54 | trafo | tap_phase_shifter | bool
55 | trafo | parallel | uint32
56 | trafo | df | float64
57 | trafo | in_service | bool
58 | line_geodata | coords | object
59 | bus_geodata | x | float64
60 | bus_geodata | y | float64
61 | bus_geodata | coords | object
62 | res_bus | vm_pu | float64
63 | res_bus | va_degree | float64
64 | res_bus | p_mw | float64
65 | res_bus | q_mvar | float64
66 | res_line | p_from_mw | float64
67 | res_line | q_from_mvar | float64
68 | res_line | p_to_mw | float64
69 | res_line | q_to_mvar | float64
70 | res_line | pl_mw | float64
71 | res_line | ql_mvar | float64
72 | res_line | i_from_ka | float64
73 | res_line | i_to_ka | float64
74 | res_line | i_ka | float64
75 | res_line | vm_from_pu | float64
76 | res_line | va_from_degree | float64
77 | res_line | vm_to_pu | float64
78 | res_line | va_to_degree | float64
79 | res_line | loading_percent | float64
80 | res_trafo | p_hv_mw | float64
81 | res_trafo | q_hv_mvar | float64
82 | res_trafo | p_lv_mw | float64
83 | res_trafo | q_lv_mvar | float64
84 | res_trafo | pl_mw | float64
85 | res_trafo | ql_mvar | float64
86 | res_trafo | i_hv_ka | float64
87 | res_trafo | i_lv_ka | float64
88 | res_trafo | vm_hv_pu | float64
89 | res_trafo | va_hv_degree | float64
90 | res_trafo | vm_lv_pu | float64
91 | res_trafo | va_lv_degree | float64
92 | res_trafo | loading_percent | float64
93 | res_ext_grid | p_mw | float64
94 | res_ext_grid | q_mvar | float64
95 | res_load | p_mw | float64
96 | res_load | q_mvar | float64

## parameters
| version | format_version | converged | OPF_converged | name | f_hz | sn_mva
0 | 2.14.6 | 2.14.0 | TRUE | FALSE |  | 50 | 1