## bus
| name | vn_kv | type | zone | in_service
0 | bus_LV_1331-24_0_4_node_0 | 0.4 | n |  | TRUE
1 | bus_LV_1331-24_0_4_node_2 | 0.4 | n |  | TRUE
2 | bus_LV_1331-24_0_4_node_4 | 0.4 | n |  | TRUE
3 | bus_LV_1331-24_0_4_node_25 | 0.4 | n |  | TRUE
4 | bus_LV_1331-24_0_4_node_21 | 0.4 | n |  | TRUE
5 | bus_LV_1331-24_0_4_node_22 | 0.4 | n |  | TRUE
6 | bus_LV_1331-24_0_4_node_10 | 0.4 | n |  | TRUE
7 | bus_LV_1331-24_0_4_node_24 | 0.4 | n |  | TRUE
8 | bus_LV_1331-24_0_4_node_23 | 0.4 | n |  | TRUE
9 | bus_LV_1331-24_0_4_node_5 | 0.4 | n |  | TRUE
10 | bus_LV_1331-24_0_4_node_6 | 0.4 | n |  | TRUE
11 | bus_LV_1331-24_0_4_node_7 | 0.4 | n |  | TRUE
12 | bus_LV_1331-24_0_4_node_8 | 0.4 | n |  | TRUE
13 | bus_LV_1331-24_0_4_node_9 | 0.4 | n |  | TRUE
14 | bus_LV_1331-24_0_4_node_11 | 0.4 | n |  | TRUE
15 | bus_LV_1331-24_0_4_node_57 | 0.4 | n |  | TRUE
16 | bus_LV_1331-24_0_4_node_12 | 0.4 | n |  | TRUE
17 | bus_LV_1331-24_0_4_node_13 | 0.4 | n |  | TRUE
18 | bus_LV_1331-24_0_4_node_58 | 0.4 | n |  | TRUE
19 | bus_LV_1331-24_0_4_node_54 | 0.4 | n |  | TRUE
20 | bus_LV_1331-24_0_4_node_52 | 0.4 | n |  | TRUE
21 | bus_LV_1331-24_0_4_node_45 | 0.4 | n |  | TRUE
22 | bus_LV_1331-24_0_4_node_55 | 0.4 | n |  | TRUE
23 | bus_LV_1331-24_0_4_node_56 | 0.4 | n |  | TRUE
24 | bus_LV_1331-24_0_4_node_29 | 0.4 | n |  | TRUE
25 | bus_LV_1331-24_0_4_node_44 | 0.4 | n |  | TRUE
26 | bus_LV_1331-24_0_4_node_14 | 0.4 | n |  | TRUE
27 | bus_LV_1331-24_0_4_node_15 | 0.4 | n |  | TRUE
28 | bus_LV_1331-24_0_4_node_16 | 0.4 | n |  | TRUE
29 | bus_LV_1331-24_0_4_node_18 | 0.4 | n |  | TRUE
30 | bus_LV_1331-24_0_4_node_20 | 0.4 | n |  | TRUE
31 | bus_LV_1331-24_0_4_node_17 | 0.4 | n |  | TRUE
32 | bus_LV_1331-24_0_4_node_19 | 0.4 | n |  | TRUE
33 | bus_LV_1331-24_0_4_node_50 | 0.4 | n |  | TRUE
34 | bus_LV_1331-24_0_4_node_59 | 0.4 | n |  | TRUE
35 | bus_LV_1331-24_0_4_node_49 | 0.4 | n |  | TRUE
36 | bus_LV_1331-24_0_4_node_26 | 0.4 | n |  | TRUE
37 | bus_LV_1331-24_0_4_node_27 | 0.4 | n |  | TRUE
38 | bus_LV_1331-24_0_4_node_28 | 0.4 | n |  | TRUE
39 | bus_LV_1331-24_0_4_node_30 | 0.4 | n |  | TRUE
40 | bus_LV_1331-24_0_4_node_31 | 0.4 | n |  | TRUE
41 | bus_LV_1331-24_0_4_node_46 | 0.4 | n |  | TRUE
42 | bus_LV_1331-24_0_4_node_43 | 0.4 | n |  | TRUE
43 | bus_LV_1331-24_0_4_node_47 | 0.4 | n |  | TRUE
44 | bus_LV_1331-24_0_4_node_42 | 0.4 | n |  | TRUE
45 | bus_LV_1331-24_0_4_node_32 | 0.4 | n |  | TRUE
46 | bus_LV_1331-24_0_4_node_33 | 0.4 | n |  | TRUE
47 | bus_LV_1331-24_0_4_node_34 | 0.4 | n |  | TRUE
48 | bus_LV_1331-24_0_4_node_35 | 0.4 | n |  | TRUE
49 | bus_LV_1331-24_0_4_node_36 | 0.4 | n |  | TRUE
50 | bus_LV_1331-24_0_4_node_53 | 0.4 | n |  | TRUE
51 | bus_LV_1331-24_0_4_node_41 | 0.4 | n |  | TRUE
52 | bus_LV_1331-24_0_4_node_37 | 0.4 | n |  | TRUE
53 | bus_LV_1331-24_0_4_node_39 | 0.4 | n |  | TRUE
54 | bus_LV_1331-24_0_4_node_40 | 0.4 | n |  | TRUE
55 | bus_MV_4_0_node_64 | 20 | n |  | TRUE

## load
| name | bus | p_mw | q_mvar | const_z_percent | const_i_percent | sn_mva | scaling | in_service | type
0 | LV_1331-24_0_4_load_0 | 0 | 0.02226 | 0.0055788 | 0 | 0 |  | 1 | TRUE | wye
1 | LV_1331-24_0_4_load_21 | 4 | 0.0079554 | 0.0019938 | 0 | 0 |  | 1 | TRUE | wye
2 | LV_1331-24_0_4_load_22 | 5 | 0.0087263 | 0.002187 | 0 | 0 |  | 1 | TRUE | wye
3 | LV_1331-24_0_4_load_10 | 6 | 0.0087546 | 0.0021941 | 0 | 0 |  | 1 | TRUE | wye
4 | LV_1331-24_0_4_load_24 | 7 | 0.0072356 | 0.0018134 | 0 | 0 |  | 1 | TRUE | wye
5 | LV_1331-24_0_4_load_5 | 9 | 0.010703 | 0.0026825 | 0 | 0 |  | 1 | TRUE | wye
6 | LV_1331-24_0_4_load_6 | 10 | 0.019726 | 0.0049438 | 0 | 0 |  | 1 | TRUE | wye
7 | LV_1331-24_0_4_load_8 | 12 | 0.011503 | 0.0028829 | 0 | 0 |  | 1 | TRUE | wye
8 | LV_1331-24_0_4_load_9 | 13 | 0.015949 | 0.0039971 | 0 | 0 |  | 1 | TRUE | wye
9 | LV_1331-24_0_4_load_57 | 15 | 0.0081192 | 0.0020349 | 0 | 0 |  | 1 | TRUE | wye
10 | LV_1331-24_0_4_load_58 | 18 | 0.009484 | 0.0023769 | 0 | 0 |  | 1 | TRUE | wye
11 | LV_1331-24_0_4_load_54 | 19 | 0.021255 | 0.0053269 | 0 | 0 |  | 1 | TRUE | wye
12 | LV_1331-24_0_4_load_52 | 20 | 0.0085079 | 0.0021323 | 0 | 0 |  | 1 | TRUE | wye
13 | LV_1331-24_0_4_load_45 | 21 | 0.027716 | 0.0069463 | 0 | 0 |  | 1 | TRUE | wye
14 | LV_1331-24_0_4_load_56 | 23 | 0.019752 | 0.0049503 | 0 | 0 |  | 1 | TRUE | wye
15 | LV_1331-24_0_4_load_44 | 25 | 0.012664 | 0.003174 | 0 | 0 |  | 1 | TRUE | wye
16 | LV_1331-24_0_4_load_14 | 26 | 0.022416 | 0.005618 | 0 | 0 |  | 1 | TRUE | wye
17 | LV_1331-24_0_4_load_20 | 30 | 0.018155 | 0.0045502 | 0 | 0 |  | 1 | TRUE | wye
18 | LV_1331-24_0_4_load_50 | 33 | 0.010882 | 0.0027274 | 0 | 0 |  | 1 | TRUE | wye
19 | LV_1331-24_0_4_load_59 | 34 | 0.021675 | 0.0054322 | 0 | 0 |  | 1 | TRUE | wye
20 | LV_1331-24_0_4_load_49 | 35 | 0.013507 | 0.0033852 | 0 | 0 |  | 1 | TRUE | wye
21 | LV_1331-24_0_4_load_26 | 36 | 0.011129 | 0.0027891 | 0 | 0 |  | 1 | TRUE | wye
22 | LV_1331-24_0_4_load_27 | 37 | 0.013381 | 0.0033537 | 0 | 0 |  | 1 | TRUE | wye
23 | LV_1331-24_0_4_load_30 | 39 | 0.014853 | 0.0037224 | 0 | 0 |  | 1 | TRUE | wye
24 | LV_1331-24_0_4_load_31 | 40 | 0.0049548 | 0.0012418 | 0 | 0 |  | 1 | TRUE | wye
25 | LV_1331-24_0_4_load_46 | 41 | 0.011024 | 0.0027629 | 0 | 0 |  | 1 | TRUE | wye
26 | LV_1331-24_0_4_load_43 | 42 | 0.014825 | 0.0037155 | 0 | 0 |  | 1 | TRUE | wye
27 | LV_1331-24_0_4_load_47 | 43 | 0.0073041 | 0.0018306 | 0 | 0 |  | 1 | TRUE | wye
28 | LV_1331-24_0_4_load_42 | 44 | 0.017764 | 0.004452 | 0 | 0 |  | 1 | TRUE | wye
29 | LV_1331-24_0_4_load_32 | 45 | 0.0051601 | 0.0012932 | 0 | 0 |  | 1 | TRUE | wye
30 | LV_1331-24_0_4_load_33 | 46 | 0.0073528 | 0.0018428 | 0 | 0 |  | 1 | TRUE | wye
31 | LV_1331-24_0_4_load_34 | 47 | 0.0066779 | 0.0016737 | 0 | 0 |  | 1 | TRUE | wye
32 | LV_1331-24_0_4_load_35 | 48 | 0.014269 | 0.0035762 | 0 | 0 |  | 1 | TRUE | wye
33 | LV_1331-24_0_4_load_36 | 49 | 0.0035638 | 0.00089318 | 0 | 0 |  | 1 | TRUE | wye
34 | LV_1331-24_0_4_load_53 | 50 | 0.0042295 | 0.00106 | 0 | 0 |  | 1 | TRUE | wye
35 | LV_1331-24_0_4_load_37 | 52 | 0.0035251 | 0.00088347 | 0 | 0 |  | 1 | TRUE | wye

## ext_grid
| name | bus | vm_pu | va_degree | slack_weight | in_service
0 |  | 19 | 1 | 0 | 1 | TRUE

## line
| name | std_type | from_bus | to_bus | length_km | r_ohm_per_km | x_ohm_per_km | c_nf_per_km | g_us_per_km | max_i_ka | df | parallel | type | in_service
0 | LV_1331-24_0_4_line_0 |  | 0 | 1 | 0.057499 | 0.125 | 0.08 | 261 | 0 | 0.364 | 1 | 1 | cs | TRUE
1 | LV_1331-24_0_4_line_1 |  | 1 | 2 | 0.011156 | 0.125 | 0.08 | 261 | 0 | 0.364 | 1 | 1 | cs | TRUE
2 | LV_1331-24_0_4_line_2 |  | 2 | 3 | 0.040906 | 0.125 | 0.08 | 261 | 0 | 0.364 | 1 | 1 | cs | TRUE
3 | LV_1331-24_0_4_line_3 |  | 3 | 6 | 0.0095797 | 0.125 | 0.08 | 261 | 0 | 0.364 | 1 | 1 | cs | TRUE
4 | LV_1331-24_0_4_line_4 |  | 4 | 5 | 0.017194 | 0.125 | 0.08 | 261 | 0 | 0.364 | 1 | 1 | cs | TRUE
5 | LV_1331-24_0_4_line_5 |  | 5 | 8 | 0.0020993 | 0.125 | 0.08 | 261 | 0 | 0.364 | 1 | 1 | cs | TRUE
6 | LV_1331-24_0_4_line_6 |  | 6 | 11 | 0.0091629 | 0.125 | 0.08 | 261 | 0 | 0.364 | 1 | 1 | cs | TRUE
7 | LV_1331-24_0_4_line_7 |  | 7 | 8 | 0.040989 | 0.125 | 0.08 | 261 | 0 | 0.364 | 1 | 1 | cs | TRUE
8 | LV_1331-24_0_4_line_8 |  | 8 | 29 | 0.022229 | 0.125 | 0.08 | 261 | 0 | 0.364 | 1 | 1 | cs | TRUE
9 | LV_1331-24_0_4_line_9 |  | 9 | 10 | 0.0003987 | 0.125 | 0.08 | 261 | 0 | 0.364 | 1 | 2 | cs | TRUE
10 | LV_1331-24_0_4_line_10 |  | 9 | 11 | 0.010258 | 0.125 | 0.08 | 261 | 0 | 0.364 | 1 | 2 | cs | TRUE
11 | LV_1331-24_0_4_line_11 |  | 10 | 12 | 0.012378 | 0.125 | 0.08 | 261 | 0 | 0.364 | 1 | 2 | cs | TRUE
12 | LV_1331-24_0_4_line_12 |  | 11 | 13 | 0.0023626 | 0.125 | 0.08 | 261 | 0 | 0.364 | 1 | 1 | cs | TRUE
13 | LV_1331-24_0_4_line_13 |  | 12 | 14 | 0.0087469 | 0.125 | 0.08 | 261 | 0 | 0.364 | 1 | 2 | cs | TRUE
14 | LV_1331-24_0_4_line_14 |  | 13 | 15 | 0.017576 | 0.125 | 0.08 | 261 | 0 | 0.364 | 1 | 1 | cs | TRUE
15 | LV_1331-24_0_4_line_15 |  | 14 | 16 | 0.024342 | 0.125 | 0.08 | 261 | 0 | 0.364 | 1 | 2 | cs | TRUE
16 | LV_1331-24_0_4_line_16 |  | 14 | 17 | 0.018165 | 0.125 | 0.08 | 261 | 0 | 0.364 | 1 | 1 | cs | TRUE
17 | LV_1331-24_0_4_line_17 |  | 15 | 18 | 0.0096245 | 0.125 | 0.08 | 261 | 0 | 0.364 | 1 | 1 | cs | TRUE
18 | LV_1331-24_0_4_line_18 |  | 16 | 19 | 0.026488 | 0.125 | 0.08 | 261 | 0 | 0.364 | 1 | 2 | cs | TRUE
19 | LV_1331-24_0_4_line_19 |  | 17 | 20 | 0.0048613 | 0.125 | 0.08 | 261 | 0 | 0.364 | 1 | 1 | cs | TRUE
20 | LV_1331-24_0_4_line_20 |  | 17 | 21 | 0.019175 | 0.125 | 0.08 | 261 | 0 | 0.364 | 1 | 1 | cs | TRUE
21 | LV_1331-24_0_4_line_21 |  | 18 | 34 | 0.014265 | 0.125 | 0.08 | 261 | 0 | 0.364 | 1 | 1 | cs | TRUE
22 | LV_1331-24_0_4_line_22 |  | 19 | 24 | 0.020773 | 0.125 | 0.08 | 261 | 0 | 0.364 | 1 | 2 | cs | TRUE
23 | LV_1331-24_0_4_line_23 |  | 21 | 25 | 0.0081812 | 0.125 | 0.08 | 261 | 0 | 0.364 | 1 | 1 | cs | TRUE
24 | LV_1331-24_0_4_line_24 |  | 22 | 23 | 0.0059347 | 0.125 | 0.08 | 261 | 0 | 0.364 | 1 | 1 | cs | TRUE
25 | LV_1331-24_0_4_line_25 |  | 22 | 24 | 0.00412 | 0.125 | 0.08 | 261 | 0 | 0.364 | 1 | 1 | cs | TRUE
26 | LV_1331-24_0_4_line_26 |  | 23 | 32 | 0.0080376 | 0.125 | 0.08 | 261 | 0 | 0.364 | 1 | 1 | cs | TRUE
27 | LV_1331-24_0_4_line_27 |  | 24 | 37 | 0.037021 | 0.125 | 0.08 | 261 | 0 | 0.364 | 1 | 2 | cs | TRUE
28 | LV_1331-24_0_4_line_28 |  | 26 | 27 | 0.014584 | 0.125 | 0.08 | 261 | 0 | 0.364 | 1 | 1 | cs | TRUE
29 | LV_1331-24_0_4_line_29 |  | 26 | 28 | 0.015042 | 0.125 | 0.08 | 261 | 0 | 0.364 | 1 | 1 | cs | TRUE
30 | LV_1331-24_0_4_line_30 |  | 27 | 29 | 0.016874 | 0.125 | 0.08 | 261 | 0 | 0.364 | 1 | 1 | cs | TRUE
31 | LV_1331-24_0_4_line_31 |  | 28 | 30 | 0.024822 | 0.125 | 0.08 | 261 | 0 | 0.364 | 1 | 1 | cs | TRUE
32 | LV_1331-24_0_4_line_32 |  | 29 | 34 | 0.021178 | 0.125 | 0.08 | 261 | 0 | 0.364 | 1 | 1 | cs | TRUE
33 | LV_1331-24_0_4_line_33 |  | 31 | 32 | 0.028241 | 0.125 | 0.08 | 261 | 0 | 0.364 | 1 | 1 | cs | TRUE
34 | LV_1331-24_0_4_line_34 |  | 31 | 33 | 0.044931 | 0.125 | 0.08 | 261 | 0 | 0.364 | 1 | 1 | cs | TRUE
35 | LV_1331-24_0_4_line_35 |  | 33 | 35 | 0.025854 | 0.125 | 0.08 | 261 | 0 | 0.364 | 1 | 1 | cs | TRUE
36 | LV_1331-24_0_4_line_36 |  | 36 | 37 | 0.032627 | 0.125 | 0.08 | 261 | 0 | 0.364 | 1 | 1 | cs | TRUE
37 | LV_1331-24_0_4_line_37 |  | 36 | 38 | 0.024002 | 0.125 | 0.08 | 261 | 0 | 0.364 | 1 | 1 | cs | TRUE
38 | LV_1331-24_0_4_line_38 |  | 38 | 39 | 0.0070892 | 0.125 | 0.08 | 261 | 0 | 0.364 | 1 | 1 | cs | TRUE
39 | LV_1331-24_0_4_line_39 |  | 38 | 40 | 0.026096 | 0.125 | 0.08 | 261 | 0 | 0.364 | 1 | 1 | cs | TRUE
40 | LV_1331-24_0_4_line_40 |  | 39 | 41 | 0.012887 | 0.125 | 0.08 | 261 | 0 | 0.364 | 1 | 1 | cs | TRUE
41 | LV_1331-24_0_4_line_41 |  | 40 | 42 | 0.015124 | 0.125 | 0.08 | 261 | 0 | 0.364 | 1 | 1 | cs | TRUE
42 | LV_1331-24_0_4_line_42 |  | 41 | 43 | 0.012911 | 0.125 | 0.08 | 261 | 0 | 0.364 | 1 | 1 | cs | TRUE
43 | LV_1331-24_0_4_line_43 |  | 42 | 44 | 0.033492 | 0.125 | 0.08 | 261 | 0 | 0.364 | 1 | 1 | cs | TRUE
44 | LV_1331-24_0_4_line_44 |  | 43 | 54 | 0.017374 | 0.125 | 0.08 | 261 | 0 | 0.364 | 1 | 1 | cs | TRUE
45 | LV_1331-24_0_4_line_45 |  | 45 | 46 | 0.0070931 | 0.125 | 0.08 | 261 | 0 | 0.364 | 1 | 1 | cs | TRUE
46 | LV_1331-24_0_4_line_46 |  | 45 | 47 | 0.012725 | 0.125 | 0.08 | 261 | 0 | 0.364 | 1 | 1 | cs | TRUE
47 | LV_1331-24_0_4_line_47 |  | 46 | 48 | 0.027775 | 0.125 | 0.08 | 261 | 0 | 0.364 | 1 | 1 | cs | TRUE
48 | LV_1331-24_0_4_line_48 |  | 47 | 49 | 0.040864 | 0.125 | 0.08 | 261 | 0 | 0.364 | 1 | 1 | cs | TRUE
49 | LV_1331-24_0_4_line_49 |  | 48 | 50 | 0.0020095 | 0.125 | 0.08 | 261 | 0 | 0.364 | 1 | 1 | cs | TRUE
50 | LV_1331-24_0_4_line_50 |  | 50 | 51 | 0.019046 | 0.125 | 0.08 | 261 | 0 | 0.364 | 1 | 1 | cs | TRUE
51 | LV_1331-24_0_4_line_51 |  | 51 | 53 | 0.083377 | 0.125 | 0.08 | 261 | 0 | 0.364 | 1 | 1 | cs | TRUE
52 | LV_1331-24_0_4_line_52 |  | 52 | 53 | 0.014055 | 0.125 | 0.08 | 261 | 0 | 0.364 | 1 | 1 | cs | TRUE
53 | LV_1331-24_0_4_line_53 |  | 53 | 54 | 0.018405 | 0.125 | 0.08 | 261 | 0 | 0.364 | 1 | 1 | cs | TRUE

## trafo
| name | std_type | hv_bus | lv_bus | sn_mva | vn_hv_kv | vn_lv_kv | vk_percent | vkr_percent | pfe_kw | i0_percent | shift_degree | tap_side | tap_neutral | tap_min | tap_max | tap_step_percent | tap_step_degree | tap_pos | tap_phase_shifter | parallel | df | in_service
0 | LV_1331-24_0_4_trafo_54 | 0.63 MVA 20/0.4 kV | 55 | 19 | 0.63 | 20 | 0.4 | 6 | 1.206 | 1.65 | 0.2619 | 150 | hv | 0 | -2 | 2 | 2.5 | 0 | 0 | FALSE | 1 | 1 | TRUE

## line_geodata
| x0 | y0 | x1 | y1 | x2 | y2 | x3 | y3 | x4 | y4 | x5 | y5 | x6 | y6 | x7 | y7 | x8 | y8 | x9 | y9 | x10 | y10 | x11 | y11 | x12 | y12
0 | 2676065.4947 | 1214942.856 | 2676033.4924 | 1214920.6669 | 2676022.2078 | 1214935.3974
1 | 2676065.4947 | 1214942.856 | 2676072.6822 | 1214934.3088
2 | 2676072.6822 | 1214934.3088 | 2676074.7028 | 1214931.8997 | 2676090.0454 | 1214915.1514 | 2676078.5108 | 1214905.4869
3 | 2676078.5108 | 1214905.4869 | 2676071.1672 | 1214899.3353
4 | 2675986.9541 | 1214879.8205 | 2675992.6478 | 1214877.1738 | 2675999.5365 | 1214871.8026 | 2676000.8355 | 1214870.0521
5 | 2676002.0866 | 1214868.3662 | 2676000.8355 | 1214870.0521
6 | 2676064.1431 | 1214893.4514 | 2676071.1672 | 1214899.3353
7 | 2676002.0866 | 1214868.3662 | 2676009.7722 | 1214874.9462 | 2676015.1502 | 1214882.0304 | 2676022.3396 | 1214885.2353 | 2676023.5978 | 1214886.0296 | 2676021.705 | 1214888.5404 | 2676029.2217 | 1214894.3069
8 | 2676002.0866 | 1214868.3662 | 2676015.3473 | 1214850.5016
9 | 2676071.1747 | 1214885.4438 | 2676070.9116 | 1214885.7434
10 | 2676064.1431 | 1214893.4514 | 2676070.9116 | 1214885.7434
11 | 2676071.1747 | 1214885.4438 | 2676079.3421 | 1214876.1428
12 | 2676064.1431 | 1214893.4514 | 2676062.3696 | 1214891.8904
13 | 2676085.1135 | 1214869.5702 | 2676079.3421 | 1214876.1428
14 | 2676062.3696 | 1214891.8904 | 2676049.1765 | 1214880.2779
15 | 2676085.1135 | 1214869.5702 | 2676077.3572 | 1214861.3993 | 2676075.9492 | 1214855.6777 | 2676074.7487 | 1214848.58
16 | 2676099.6006 | 1214880.5844 | 2676085.1135 | 1214869.5702
17 | 2676049.1765 | 1214880.2779 | 2676041.952 | 1214873.9189
18 | 2676074.7487 | 1214848.58 | 2676081.0267 | 1214839.8879 | 2676067.9088 | 1214831.1428
19 | 2676099.6006 | 1214880.5844 | 2676096.4589 | 1214884.2941
20 | 2676099.6006 | 1214880.5844 | 2676109.0892 | 1214863.9218
21 | 2676041.952 | 1214873.9189 | 2676031.2443 | 1214864.494
22 | 2676050.6247 | 1214819.6204 | 2676067.9088 | 1214831.1428
23 | 2676109.0892 | 1214863.9218 | 2676113.1376 | 1214856.8125
24 | 2676047.3067 | 1214817.1654 | 2676042.3162 | 1214813.9535
25 | 2676047.3067 | 1214817.1654 | 2676050.6247 | 1214819.6204
26 | 2676034.7035 | 1214811.4566 | 2676041.702 | 1214813.5583 | 2676042.3162 | 1214813.9535
27 | 2676050.6247 | 1214819.6204 | 2676070.5664 | 1214793.0465 | 2676072.775 | 1214789.9576
28 | 2676001.9053 | 1214840.3014 | 2675990.6616 | 1214831.0124
29 | 2675979.0649 | 1214821.4316 | 2675990.6616 | 1214831.0124
30 | 2676001.9053 | 1214840.3014 | 2676010.5022 | 1214846.893 | 2676015.3473 | 1214850.5016
31 | 2675979.0649 | 1214821.4316 | 2675971.4012 | 1214823.8466 | 2675962.5607 | 1214838.1543
32 | 2676015.3473 | 1214850.5016 | 2676031.2443 | 1214864.494
33 | 2676034.7035 | 1214811.4566 | 2676011.6495 | 1214795.0521
34 | 2676011.6495 | 1214795.0521 | 2676011.2672 | 1214777.9807 | 2676017.067 | 1214764.5015 | 2676024.6923 | 1214753.7493
35 | 2676039.6484 | 1214732.6601 | 2676024.6923 | 1214753.7493
36 | 2676072.775 | 1214789.9576 | 2676078.9954 | 1214781.2576 | 2676088.1905 | 1214763.0076 | 2676088.9955 | 1214761.7463
37 | 2676101.9081 | 1214741.5133 | 2676088.9955 | 1214761.7463
38 | 2676101.9081 | 1214741.5133 | 2676105.5955 | 1214735.4585
39 | 2676101.9081 | 1214741.5133 | 2676109.6004 | 1214751.151 | 2676116.5806 | 1214763.0144
40 | 2676105.5955 | 1214735.4585 | 2676112.2984 | 1214724.452
41 | 2676116.5806 | 1214763.0144 | 2676116.5806 | 1214763.0144 | 2676110.9253 | 1214777.0415
42 | 2676119.014 | 1214713.4247 | 2676112.2984 | 1214724.452
43 | 2676107.1283 | 1214809.9308 | 2676106.2759 | 1214804.5095 | 2676109.0038 | 1214781.8075 | 2676110.9253 | 1214777.0415
44 | 2676133.3273 | 1214703.5788 | 2676130.8969 | 1214705.3601 | 2676119.014 | 1214713.4247
45 | 2676142.9844 | 1214831.2741 | 2676142.3468 | 1214824.2098
46 | 2676142.9844 | 1214831.2741 | 2676143.6011 | 1214838.1076 | 2676144.4694 | 1214843.9069
47 | 2676140.9586 | 1214796.4792 | 2676141.4447 | 1214813.0973 | 2676141.6451 | 1214816.4354 | 2676142.3468 | 1214824.2098
48 | 2676152.3399 | 1214883.9998 | 2676149.6086 | 1214870.8054 | 2676145.2456 | 1214849.0912 | 2676144.4694 | 1214843.9069
49 | 2676140.8999 | 1214794.4705 | 2676140.9586 | 1214796.4792
50 | 2676141.0449 | 1214775.4347 | 2676140.6571 | 1214786.17 | 2676140.8999 | 1214794.4705
51 | 2676141.0449 | 1214775.4347 | 2676141.875 | 1214767.5291 | 2676141.6975 | 1214763.5909 | 2676140.3429 | 1214757.2585 | 2676139.383 | 1214753.9218 | 2676139.412 | 1214750.4644 | 2676140.4114 | 1214747.1417 | 2676142.3168 | 1214744.242 | 2676142.8331 | 1214737.7221 | 2676143.7188 | 1214730.2175 | 2676144.2895 | 1214711.1125 | 2676144.3301 | 1214702.5853 | 2676144.0325 | 1214693.1866
52 | 2676144.0325 | 1214693.1866 | 2676143.698 | 1214687.8567 | 2676142.7409 | 1214679.1945
53 | 2676144.0325 | 1214693.1866 | 2676132.4155 | 1214697.6634 | 2676133.3273 | 1214703.5788

## bus_geodata
| x | y | coords
0 | 2676022.2078 | 1214935.3974
1 | 2676065.4947 | 1214942.856
2 | 2676072.6822 | 1214934.3088
3 | 2676078.5108 | 1214905.4869
4 | 2675986.9541 | 1214879.8205
5 | 2676000.8355 | 1214870.0521
6 | 2676071.1672 | 1214899.3353
7 | 2676029.2217 | 1214894.3069
8 | 2676002.0866 | 1214868.3662
9 | 2676070.9116 | 1214885.7434
10 | 2676071.1747 | 1214885.4438
11 | 2676064.1431 | 1214893.4514
12 | 2676079.3421 | 1214876.1428
13 | 2676062.3696 | 1214891.8904
14 | 2676085.1135 | 1214869.5702
15 | 2676049.1765 | 1214880.2779
16 | 2676074.7487 | 1214848.58
17 | 2676099.6006 | 1214880.5844
18 | 2676041.952 | 1214873.9189
19 | 2676067.9088 | 1214831.1428
20 | 2676096.4589 | 1214884.2941
21 | 2676109.0892 | 1214863.9218
22 | 2676047.3067 | 1214817.1654
23 | 2676042.3162 | 1214813.9535
24 | 2676050.6247 | 1214819.6204
25 | 2676113.1376 | 1214856.8125
26 | 2675990.6616 | 1214831.0124
27 | 2676001.9053 | 1214840.3014
28 | 2675979.0649 | 1214821.4316
29 | 2676015.3473 | 1214850.5016
30 | 2675962.5607 | 1214838.1543
31 | 2676011.6495 | 1214795.0521
32 | 2676034.7035 | 1214811.4566
33 | 2676024.6923 | 1214753.7493
34 | 2676031.2443 | 1214864.494
35 | 2676039.6484 | 1214732.6601
36 | 2676088.9955 | 1214761.7463
37 | 2676072.775 | 1214789.9576
38 | 2676101.9081 | 1214741.5133
39 | 2676105.5955 | 1214735.4585
40 | 2676116.5806 | 1214763.0144
41 | 2676112.2984 | 1214724.452
42 | 2676110.9253 | 1214777.0415
43 | 2676119.014 | 1214713.4247
44 | 2676107.1283 | 1214809.9308
45 | 2676142.9844 | 1214831.2741
46 | 2676142.3468 | 1214824.2098
47 | 2676144.4694 | 1214843.9069
48 | 2676140.9586 | 1214796.4792
49 | 2676152.3399 | 1214883.9998
50 | 2676140.8999 | 1214794.4705
51 | 2676141.0449 | 1214775.4347
52 | 2676142.7409 | 1214679.1945
53 | 2676144.0325 | 1214693.1866
54 | 2676133.3273 | 1214703.5788
55 | 2676067.9088 | 1214831.1428

## line_std_types
| c_nf_per_km | r_ohm_per_km | x_ohm_per_km | max_i_ka | type | q_mm2 | alpha | voltage_rating
NAYY 4x50 SE | 210 | 0.642 | 0.083 | 0.142 | cs | 50 | 0.00403 | LV
NAYY 4x120 SE | 264 | 0.225 | 0.08 | 0.242 | cs | 120 | 0.00403 | LV
NAYY 4x150 SE | 261 | 0.208 | 0.08 | 0.27 | cs | 150 | 0.00403 | LV
NA2XS2Y 1x95 RM/25 12/20 kV | 216 | 0.313 | 0.132 | 0.252 | cs | 95 | 0.00403 | MV
NA2XS2Y 1x185 RM/25 12/20 kV | 273 | 0.161 | 0.117 | 0.362 | cs | 185 | 0.00403 | MV
NA2XS2Y 1x240 RM/25 12/20 kV | 304 | 0.122 | 0.112 | 0.421 | cs | 240 | 0.00403 | MV
NA2XS2Y 1x95 RM/25 6/10 kV | 315 | 0.313 | 0.123 | 0.249 | cs | 95 | 0.00403 | MV
NA2XS2Y 1x185 RM/25 6/10 kV | 406 | 0.161 | 0.11 | 0.358 | cs | 185 | 0.00403 | MV
NA2XS2Y 1x240 RM/25 6/10 kV | 456 | 0.122 | 0.105 | 0.416 | cs | 240 | 0.00403 | MV
NA2XS2Y 1x150 RM/25 12/20 kV | 250 | 0.206 | 0.116 | 0.319 | cs | 150 | 0.00403 | MV
NA2XS2Y 1x120 RM/25 12/20 kV | 230 | 0.253 | 0.119 | 0.283 | cs | 120 | 0.00403 | MV
NA2XS2Y 1x70 RM/25 12/20 kV | 190 | 0.443 | 0.132 | 0.22 | cs | 70 | 0.00403 | MV
NA2XS2Y 1x150 RM/25 6/10 kV | 360 | 0.206 | 0.11 | 0.315 | cs | 150 | 0.00403 | MV
NA2XS2Y 1x120 RM/25 6/10 kV | 340 | 0.253 | 0.113 | 0.28 | cs | 120 | 0.00403 | MV
NA2XS2Y 1x70 RM/25 6/10 kV | 280 | 0.443 | 0.123 | 0.217 | cs | 70 | 0.00403 | MV
N2XS(FL)2Y 1x120 RM/35 64/110 kV | 112 | 0.153 | 0.166 | 0.366 | cs | 120 | 0.00393 | HV
N2XS(FL)2Y 1x185 RM/35 64/110 kV | 125 | 0.099 | 0.156 | 0.457 | cs | 185 | 0.00393 | HV
N2XS(FL)2Y 1x240 RM/35 64/110 kV | 135 | 0.075 | 0.149 | 0.526 | cs | 240 | 0.00393 | HV
N2XS(FL)2Y 1x300 RM/35 64/110 kV | 144 | 0.06 | 0.144 | 0.588 | cs | 300 | 0.00393 | HV
15-AL1/3-ST1A 0.4 | 11 | 1.8769 | 0.35 | 0.105 | ol | 16 | 0.00403 | LV
24-AL1/4-ST1A 0.4 | 11.25 | 1.2012 | 0.335 | 0.14 | ol | 24 | 0.00403 | LV
48-AL1/8-ST1A 0.4 | 12.2 | 0.5939 | 0.3 | 0.21 | ol | 48 | 0.00403 | LV
94-AL1/15-ST1A 0.4 | 13.2 | 0.306 | 0.29 | 0.35 | ol | 94 | 0.00403 | LV
34-AL1/6-ST1A 10.0 | 9.7 | 0.8342 | 0.36 | 0.17 | ol | 34 | 0.00403 | MV
48-AL1/8-ST1A 10.0 | 10.1 | 0.5939 | 0.35 | 0.21 | ol | 48 | 0.00403 | MV
70-AL1/11-ST1A 10.0 | 10.4 | 0.4132 | 0.339 | 0.29 | ol | 70 | 0.00403 | MV
94-AL1/15-ST1A 10.0 | 10.75 | 0.306 | 0.33 | 0.35 | ol | 94 | 0.00403 | MV
122-AL1/20-ST1A 10.0 | 11.1 | 0.2376 | 0.323 | 0.41 | ol | 122 | 0.00403 | MV
149-AL1/24-ST1A 10.0 | 11.25 | 0.194 | 0.315 | 0.47 | ol | 149 | 0.00403 | MV
34-AL1/6-ST1A 20.0 | 9.15 | 0.8342 | 0.382 | 0.17 | ol | 34 | 0.00403 | MV
48-AL1/8-ST1A 20.0 | 9.5 | 0.5939 | 0.372 | 0.21 | ol | 48 | 0.00403 | MV
70-AL1/11-ST1A 20.0 | 9.7 | 0.4132 | 0.36 | 0.29 | ol | 70 | 0.00403 | MV
94-AL1/15-ST1A 20.0 | 10 | 0.306 | 0.35 | 0.35 | ol | 94 | 0.00403 | MV
122-AL1/20-ST1A 20.0 | 10.3 | 0.2376 | 0.344 | 0.41 | ol | 122 | 0.00403 | MV
149-AL1/24-ST1A 20.0 | 10.5 | 0.194 | 0.337 | 0.47 | ol | 149 | 0.00403 | MV
184-AL1/30-ST1A 20.0 | 10.75 | 0.1571 | 0.33 | 0.535 | ol | 184 | 0.00403 | MV
243-AL1/39-ST1A 20.0 | 11 | 0.1188 | 0.32 | 0.645 | ol | 243 | 0.00403 | MV
48-AL1/8-ST1A 110.0 | 8 | 0.5939 | 0.46 | 0.21 | ol | 48 | 0.00403 | HV
70-AL1/11-ST1A 110.0 | 8.4 | 0.4132 | 0.45 | 0.29 | ol | 70 | 0.00403 | HV
94-AL1/15-ST1A 110.0 | 8.65 | 0.306 | 0.44 | 0.35 | ol | 94 | 0.00403 | HV
122-AL1/20-ST1A 110.0 | 8.5 | 0.2376 | 0.43 | 0.41 | ol | 122 | 0.00403 | HV
149-AL1/24-ST1A 110.0 | 8.75 | 0.194 | 0.41 | 0.47 | ol | 149 | 0.00403 | HV
184-AL1/30-ST1A 110.0 | 8.8 | 0.1571 | 0.4 | 0.535 | ol | 184 | 0.00403 | HV
243-AL1/39-ST1A 110.0 | 9 | 0.1188 | 0.39 | 0.645 | ol | 243 | 0.00403 | HV
305-AL1/39-ST1A 110.0 | 9.2 | 0.0949 | 0.38 | 0.74 | ol | 305 | 0.00403 | HV
490-AL1/64-ST1A 110.0 | 9.75 | 0.059 | 0.37 | 0.96 | ol | 490 | 0.00403 | HV
679-AL1/86-ST1A 110.0 | 9.95 | 0.042 | 0.36 | 1.15 | ol | 679 | 0.00403 | HV
490-AL1/64-ST1A 220.0 | 10 | 0.059 | 0.285 | 0.96 | ol | 490 | 0.00403 | HV
679-AL1/86-ST1A 220.0 | 11.7 | 0.042 | 0.275 | 1.15 | ol | 679 | 0.00403 | HV
490-AL1/64-ST1A 380.0 | 11 | 0.059 | 0.253 | 0.96 | ol | 490 | 0.00403 | HV
679-AL1/86-ST1A 380.0 | 14.6 | 0.042 | 0.25 | 1.15 | ol | 679 | 0.00403 | HV

## trafo_std_types
| i0_percent | pfe_kw | vkr_percent | sn_mva | vn_lv_kv | vn_hv_kv | vk_percent | shift_degree | vector_group | tap_side | tap_neutral | tap_min | tap_max | tap_step_degree | tap_step_percent | tap_phase_shifter
160 MVA 380/110 kV | 0.06 | 60 | 0.25 | 160 | 110 | 380 | 12.2 | 0 | Yy0 | hv | 0 | -9 | 9 | 0 | 1.5 | FALSE
100 MVA 220/110 kV | 0.06 | 55 | 0.26 | 100 | 110 | 220 | 12 | 0 | Yy0 | hv | 0 | -9 | 9 | 0 | 1.5 | FALSE
63 MVA 110/20 kV | 0.04 | 22 | 0.32 | 63 | 20 | 110 | 18 | 150 | YNd5 | hv | 0 | -9 | 9 | 0 | 1.5 | FALSE
40 MVA 110/20 kV | 0.05 | 18 | 0.34 | 40 | 20 | 110 | 16.2 | 150 | YNd5 | hv | 0 | -9 | 9 | 0 | 1.5 | FALSE
25 MVA 110/20 kV | 0.07 | 14 | 0.41 | 25 | 20 | 110 | 12 | 150 | YNd5 | hv | 0 | -9 | 9 | 0 | 1.5 | FALSE
63 MVA 110/10 kV | 0.04 | 22 | 0.32 | 63 | 10 | 110 | 18 | 150 | YNd5 | hv | 0 | -9 | 9 | 0 | 1.5 | FALSE
40 MVA 110/10 kV | 0.05 | 18 | 0.34 | 40 | 10 | 110 | 16.2 | 150 | YNd5 | hv | 0 | -9 | 9 | 0 | 1.5 | FALSE
25 MVA 110/10 kV | 0.07 | 14 | 0.41 | 25 | 10 | 110 | 12 | 150 | YNd5 | hv | 0 | -9 | 9 | 0 | 1.5 | FALSE
0.25 MVA 20/0.4 kV | 0.32 | 0.8 | 1.44 | 0.25 | 0.4 | 20 | 6 | 150 | Yzn5 | hv | 0 | -2 | 2 | 0 | 2.5 | FALSE
0.4 MVA 20/0.4 kV | 0.3375 | 1.35 | 1.425 | 0.4 | 0.4 | 20 | 6 | 150 | Dyn5 | hv | 0 | -2 | 2 | 0 | 2.5 | FALSE
0.63 MVA 20/0.4 kV | 0.2619 | 1.65 | 1.206 | 0.63 | 0.4 | 20 | 6 | 150 | Dyn5 | hv | 0 | -2 | 2 | 0 | 2.5 | FALSE
0.25 MVA 10/0.4 kV | 0.24 | 0.6 | 1.2 | 0.25 | 0.4 | 10 | 4 | 150 | Dyn5 | hv | 0 | -2 | 2 | 0 | 2.5 | FALSE
0.4 MVA 10/0.4 kV | 0.2375 | 0.95 | 1.325 | 0.4 | 0.4 | 10 | 4 | 150 | Dyn5 | hv | 0 | -2 | 2 | 0 | 2.5 | FALSE
0.63 MVA 10/0.4 kV | 0.1873 | 1.18 | 1.0794 | 0.63 | 0.4 | 10 | 4 | 150 | Dyn5 | hv | 0 | -2 | 2 | 0 | 2.5 | FALSE

## trafo3w_std_types
| sn_hv_mva | sn_mv_mva | sn_lv_mva | vn_hv_kv | vn_mv_kv | vn_lv_kv | vk_hv_percent | vk_mv_percent | vk_lv_percent | vkr_hv_percent | vkr_mv_percent | vkr_lv_percent | pfe_kw | i0_percent | shift_mv_degree | shift_lv_degree | vector_group | tap_side | tap_neutral | tap_min | tap_max | tap_step_percent
63/25/38 MVA 110/20/10 kV | 63 | 25 | 38 | 110 | 20 | 10 | 10.4 | 10.4 | 10.4 | 0.28 | 0.32 | 0.35 | 35 | 0.89 | 0 | 0 | YN0yn0yn0 | hv | 0 | -10 | 10 | 1.2
63/25/38 MVA 110/10/10 kV | 63 | 25 | 38 | 110 | 10 | 10 | 10.4 | 10.4 | 10.4 | 0.28 | 0.32 | 0.35 | 35 | 0.89 | 0 | 0 | YN0yn0yn0 | hv | 0 | -10 | 10 | 1.2

## fuse_std_types
| fuse_type | i_rated_a | t_avg | t_min | t_total | x_avg | x_min | x_total
HV 100A | HV 100A | 100 | 0 | [10.0, 3.64, 0.854, 0.281, 0.1, 0.0531, 0.022, 0.01] | [10.0, 4.267, 1.21, 0.403, 0.1, 0.058, 0.022, 0.01] | 0 | [300.0, 350.0, 450.0, 550.0, 700.0, 850.0, 1200.0, 1752.0] | [600.0, 700.0, 900.0, 1150.0, 1665.0, 2000.0, 3000.0, 4313.0]
HV 10A | HV 10A | 10 | 0 | [10.0, 1675.0, 0.344, 0.156, 0.1, 0.0417, 0.0171, 0.01] | [10.0, 1.3, 0.3, 0.155, 0.1, 0.0555, 0.023, 0.01] | 0 | [30.0, 32.0, 35.0, 37.0, 39.0, 50.0, 70.0, 88.0] | [60.0, 70.0, 80.0, 87.0, 94.0, 110.0, 150.0, 216.0]
HV 125A | HV 125A | 125 | 0 | [10.0, 1.82, 0.344, 0.1, 0.0467, 0.0269, 0.01] | [10.0, 2.478, 0.426, 0.1, 0.0427, 0.0211, 0.01] | 0 | [375.0, 500.0, 700.0, 925.0, 1200.0, 1500.0, 2341.0] | [750.0, 1000.0, 1500.0, 2200.0, 3000.0, 4000.0, 5765.0]
HV 160A | HV 160A | 160 | 0 | [10.0, 4.15, 1.03, 0.198, 0.1, 0.051, 0.0172, 0.01] | [10.0, 2.3, 0.734, 0.274, 0.1, 0.046, 0.0177, 0.01] | 0 | [480.0, 550.0, 700.0, 1000.0, 1260.0, 1600.0, 2500.0, 3227.0] | [960.0, 1300.0, 1700.0, 2200.0, 2996.0, 4000.0, 6000.0, 7946.0]
HV 16A | HV 16A | 16 | 0 | [10.0, 0.352, 0.164, 0.1, 0.0649, 0.0342, 0.01] | [10.0, 2.34, 0.722, 0.181, 0.1, 0.055, 0.0296, 0.01] | 0 | [48.0, 60.0, 65.0, 71.0, 80.0, 100.0, 162.0] | [96.0, 110.0, 125.0, 150.0, 168.0, 200.0, 250.0, 398.0]
HV 200A | HV 200A | 200 | 0 | [10.0, 4.267, 1.21, 0.403, 0.1, 0.058, 0.022, 0.01] | [10.0, 3.73, 1.654, 0.328, 0.1, 0.0531, 0.019, 0.01] | 0 | [600.0, 700.0, 900.0, 1150.0, 1665.0, 2000.0, 3000.0, 4313.0] | [1200.0, 1500.0, 1800.0, 2700.0, 3960.0, 5000.0, 7500.0, 10620.0]
HV 20A | HV 20A | 20 | 0 | [10.0, 1.3, 0.3, 0.155, 0.1, 0.0555, 0.023, 0.01] | [10.0, 1.3, 0.161, 0.1, 0.0611, 0.0399, 0.0141, 0.01] | 0 | [60.0, 70.0, 80.0, 87.0, 94.0, 110.0, 150.0, 216.0] | [120.0, 150.0, 200.0, 223.0, 260.0, 300.0, 450.0, 532.0]
HV 25A | HV 25A | 25 | 0 | [10.0, 2.512, 0.833, 0.299, 0.1, 0.0372, 0.0223, 0.01] | [10.0, 3.125, 0.597, 0.198, 0.1, 0.0378, 0.022, 0.01] | 0 | [75.0, 82.0, 90.0, 100.0, 124.0, 170.0, 200.0, 289.0] | [150.0, 170.0, 210.0, 250.0, 294.0, 400.0, 500.0, 711.0]
HV 31.5A | HV 31.5A | 31.5 | 0 | [10.0, 2.34, 0.722, 0.181, 0.1, 0.055, 0.0296, 0.01] | [10.0, 2.84, 0.368, 0.164, 0.1, 0.0621, 0.0378, 0.0195, 0.01] | 0 | [95.0, 110.0, 125.0, 150.0, 165.0, 200.0, 250.0, 390.0] | [189.0, 220.0, 300.0, 350.0, 393.0, 450.0, 530.0, 700.0, 960.0]
HV 40A | HV 40A | 40 | 0 | [10.0, 1.3, 0.161, 0.1, 0.0611, 0.0399, 0.0141, 0.01] | [10.0, 2.05, 0.369, 0.198, 0.1, 0.051, 0.0298, 0.01] | 0 | [120.0, 150.0, 200.0, 223.0, 260.0, 300.0, 450.0, 532.0] | [240.0, 300.0, 400.0, 450.0, 530.0, 650.0, 800.0, 1311.0]
HV 50A | HV 50A | 50 | 0 | [10.0, 3.215, 0.597, 0.198, 0.1, 0.0378, 0.022, 0.01] | [10.0, 3.64, 0.854, 0.281, 0.1, 0.0531, 0.022, 0.01] | 0 | [150.0, 170.0, 210.0, 250.0, 294.0, 400.0, 500.0, 711.0] | [300.0, 350.0, 450.0, 550.0, 700.0, 850.0, 1200.0, 1752.0]
HV 6.3A | HV 6.3A | 6.3 | 0 | [10.0, 1.39, 0.344, 0.168, 0.1, 0.056, 0.0263, 0.01] | [10.0, 1.711, 0.516, 0.198, 0.1, 0.0634, 0.0303, 0.01] | 0 | [19.0, 19.5, 20.4, 20.8, 22.0, 25.0, 32.0, 48.0] | [38.0, 40.0, 43.0, 48.0, 53.0, 60.0, 75.0, 118.0]
HV 63A | HV 63A | 63 | 0 | [10.0, 2.84, 0.368, 0.164, 0.1, 0.0621, 0.0378, 0.0195, 0.01] | [10.0, 1.82, 0.344, 0.1, 0.0467, 0.0269, 0.01] | 0 | [189.0, 220.0, 300.0, 350.0, 393.0, 450.0, 530.0, 700.0, 961.0] | [378.0, 500.0, 700.0, 934.0, 1200.0, 1500.0, 2366.0]
HV 80A | HV 80A | 80 | 0 | [10.0, 2.05, 0.369, 0.198, 0.1, 0.051, 0.0298, 0.01] | [10.0, 4.15, 1.03, 0.198, 0.1, 0.051, 0.0172, 0.01] | 0 | [240.0, 300.0, 400.0, 450.0, 530.0, 650.0, 800.0, 1311.0] | [480.0, 550.0, 700.0, 1000.0, 1260.0, 1600.0, 2500.0, 3227.0]
Siemens NH-1-100 | Siemens NH-1-100 | 100 | [5400.0, 2000.0, 400.0, 20.0, 1.0, 0.2, 0.012, 0.004] | 0 | 0 | [150.0, 190.0, 250.0, 430.0, 900.0, 1250.0, 2700.0, 3600.0] | 0 | 0
Siemens NH-1-125 | Siemens NH-1-125 | 125 | [4800.0, 120.0, 7.0, 0.1, 0.004] | 0 | 0 | [180.0, 400.0, 740.0, 2000.0, 4250.0] | 0 | 0
Siemens NH-1-16 | Siemens NH-1-16 | 16 | [4000.0, 400.0, 2.0, 0.1, 0.04, 0.01] | 0 | 0 | [26.0, 35.0, 75.0, 150.0, 200.0, 300.0] | 0 | 0
Siemens NH-1-160 | Siemens NH-1-160 | 160 | [4800.0, 120.0, 7.0, 0.1, 0.004] | 0 | 0 | [210.0, 500.0, 900.0, 2300.0, 5000.0] | 0 | 0
Siemens NH-1-25 | Siemens NH-1-25 | 25 | [4000.0, 1000.0, 10.0, 0.2, 0.02, 0.01] | 0 | 0 | [40.0, 50.0, 100.0, 210.0, 400.0, 500.0] | 0 | 0
Siemens NH-1-50 | Siemens NH-1-50 | 50 | [4000.0, 40.0, 4.0, 1.0, 0.02, 0.01] | 0 | 0 | [86.0, 200.0, 300.0, 400.0, 1000.0, 1280.0] | 0 | 0
Siemens NH-1-63 | Siemens NH-1-63 | 63 | [4000.0, 100.0, 10.0, 2.0, 0.04, 0.01] | 0 | 0 | [100.0, 200.0, 300.0, 400.0, 1000.0, 1500.0] | 0 | 0
Siemens NH-1-80 | Siemens NH-1-80 | 80 | [4800.0, 120.0, 7.0, 0.1, 0.01] | 0 | 0 | [150.58, 250.0, 450.0, 1150.0, 2470.0] | 0 | 0
Siemens NH-2-1000 | Siemens NH-2-1000 | 1000 | [4800.0, 120.0, 7.0, 0.1, 0.004] | 0 | 0 | [1900.0, 3500.0, 8400.0, 24000.0, 52000.0] | 0 | 0
Siemens NH-2-200 | Siemens NH-2-200 | 200 | [4800.0, 120.0, 7.0, 0.1, 0.004] | 0 | 0 | [280.0, 650.0, 1200.0, 3000.0, 7000.0] | 0 | 0
Siemens NH-2-224 | Siemens NH-2-224 | 224 | [4800.0, 120.0, 7.0, 0.2, 0.04, 0.004] | 0 | 0 | [400.0, 750.0, 1453.0, 3025.0, 4315.0, 7600.0] | 0 | 0
Siemens NH-2-250 | Siemens NH-2-250 | 250 | [4800.0, 120.0, 7.0, 0.1, 0.004] | 0 | 0 | [450.0, 800.0, 1650.0, 4000.0, 8500.0] | 0 | 0
Siemens NH-2-315 | Siemens NH-2-315 | 315 | [4800.0, 120.0, 7.0, 0.1, 0.004] | 0 | 0 | [550.0, 920.0, 1900.0, 5000.0, 11000.0] | 0 | 0
Siemens NH-2-355 | Siemens NH-2-355 | 355 | [4800.0, 120.0, 6.0, 0.1, 0.004] | 0 | 0 | [650.0, 1116.27, 2350.0, 5840.0, 12790.0] | 0 | 0
Siemens NH-2-400 | Siemens NH-2-400 | 400 | [4800.0, 120.0, 7.0, 0.1, 0.004] | 0 | 0 | [720.0, 1350.0, 2800.0, 6500.0, 15000.0] | 0 | 0
Siemens NH-2-425 | Siemens NH-2-425 | 425 | [4800.0, 120.0, 7.0, 0.1, 0.004] | 0 | 0 | [850.0, 1500.0, 3050.0, 7500.0, 16500.0] | 0 | 0
Siemens NH-2-630 | Siemens NH-2-630 | 630 | [4800.0, 120.0, 7.0, 0.1, 0.004] | 0 | 0 | [1200.0, 2000.0, 4800.0, 12000.0, 26000.0] | 0 | 0

## res_bus
| vm_pu | va_degree | p_mw | q_mvar
0 | 0.98914 | -0.20872 | 0.02226 | 0.0055788
1 | 0.99031 | -0.18595 | 0 | 0
2 | 0.99054 | -0.18153 | 0 | 0
3 | 0.99138 | -0.16537 | 0 | 0
4 | 0.98602 | -0.26929 | 0.0079554 | 0.0019938
5 | 0.98614 | -0.26684 | 0.0087263 | 0.002187
6 | 0.99157 | -0.16159 | 0.0087546 | 0.0021941
7 | 0.9859 | -0.27153 | 0.0072356 | 0.0018134
8 | 0.98617 | -0.26621 | 0 | 0
9 | 0.99254 | -0.14286 | 0.010703 | 0.0026825
10 | 0.99257 | -0.14229 | 0.019726 | 0.0049438
11 | 0.99183 | -0.15655 | 0 | 0
12 | 0.9936 | -0.12248 | 0.011503 | 0.0028829
13 | 0.99157 | -0.16156 | 0.015949 | 0.0039971
14 | 0.99437 | -0.10761 | 0 | 0
15 | 0.9899 | -0.19395 | 0.0081192 | 0.0020349
16 | 0.99707 | -0.055926 | 0 | 0
17 | 0.99356 | -0.12328 | 0 | 0
18 | 0.98905 | -0.21034 | 0.009484 | 0.0023769
19 | 1 | 0 | -0.43143 | -0.10929
20 | 0.99352 | -0.12401 | 0.0085079 | 0.0021323
21 | 0.99285 | -0.13696 | 0.027716 | 0.0069463
22 | 0.99808 | -0.036581 | 0 | 0
23 | 0.99784 | -0.041166 | 0.019752 | 0.0049503
24 | 0.99825 | -0.033399 | 0 | 0
25 | 0.99276 | -0.13879 | 0.012664 | 0.003174
26 | 0.98549 | -0.27957 | 0.022416 | 0.005618
27 | 0.98603 | -0.26896 | 0 | 0
28 | 0.98524 | -0.28447 | 0 | 0
29 | 0.98666 | -0.25669 | 0 | 0
30 | 0.98482 | -0.29257 | 0.018155 | 0.0045502
31 | 0.99704 | -0.056669 | 0 | 0
32 | 0.99766 | -0.044599 | 0 | 0
33 | 0.99604 | -0.075904 | 0.010882 | 0.0027274
34 | 0.98792 | -0.23227 | 0.021675 | 0.0054322
35 | 0.99572 | -0.082041 | 0.013507 | 0.0033852
36 | 0.99206 | -0.15174 | 0.011129 | 0.0027891
37 | 0.99586 | -0.078844 | 0.013381 | 0.0033537
38 | 0.98951 | -0.20097 | 0 | 0
39 | 0.989 | -0.21081 | 0.014853 | 0.0037224
40 | 0.98861 | -0.21843 | 0.0049548 | 0.0012418
41 | 0.98825 | -0.22532 | 0.011024 | 0.0027629
42 | 0.98816 | -0.22722 | 0.014825 | 0.0037155
43 | 0.98763 | -0.23733 | 0.0073041 | 0.0018306
44 | 0.98761 | -0.23784 | 0.017764 | 0.004452
45 | 0.9815 | -0.35679 | 0.0051601 | 0.0012932
46 | 0.9816 | -0.35481 | 0.0073528 | 0.0018428
47 | 0.98138 | -0.35915 | 0.0066779 | 0.0016737
48 | 0.98218 | -0.34338 | 0.014269 | 0.0035762
49 | 0.98124 | -0.36178 | 0.0035638 | 0.00089318
50 | 0.98225 | -0.34204 | 0.0042295 | 0.00106
51 | 0.98298 | -0.32786 | 0 | 0
52 | 0.98611 | -0.26689 | 0.0035251 | 0.00088347
53 | 0.98615 | -0.266 | 0 | 0
54 | 0.98691 | -0.25124 | 0 | 0
55 | 0.99998 | 149.9956 | 0 | 0

## res_line
| p_from_mw | q_from_mvar | p_to_mw | q_to_mvar | pl_mw | ql_mvar | i_from_ka | i_to_ka | i_ka | vm_from_pu | va_from_degree | vm_to_pu | va_to_degree | loading_percent
0 | -0.02226 | -0.0055788 | 0.022284 | 0.0055935 | 2.4178e-05 | 1.4735e-05 | 0.033486 | 0.033486 | 0.033486 | 0.98914 | -0.20872 | 0.99031 | -0.18595 | 9.1996
1 | -0.022284 | -0.0055935 | 0.022289 | 0.0055964 | 4.6911e-06 | 2.8587e-06 | 0.033486 | 0.033486 | 0.033486 | 0.99031 | -0.18595 | 0.99054 | -0.18153 | 9.1995
2 | -0.022289 | -0.0055964 | 0.022306 | 0.0056069 | 1.7201e-05 | 1.0481e-05 | 0.033486 | 0.033486 | 0.033486 | 0.99054 | -0.18153 | 0.99138 | -0.16537 | 9.1995
3 | -0.022306 | -0.0056069 | 0.02231 | 0.0056093 | 4.0282e-06 | 2.4545e-06 | 0.033486 | 0.033486 | 0.033486 | 0.99138 | -0.16537 | 0.99157 | -0.16159 | 9.1994
4 | -0.0079554 | -0.0019938 | 0.0079563 | 0.0019942 | 9.2934e-07 | 3.7544e-07 | 0.012006 | 0.012006 | 0.012006 | 0.98602 | -0.26929 | 0.98614 | -0.26684 | 3.2983
5 | -0.016683 | -0.0041812 | 0.016683 | 0.0041815 | 4.9886e-07 | 2.9249e-07 | 0.025173 | 0.025173 | 0.025173 | 0.98614 | -0.26684 | 0.98617 | -0.26621 | 6.9156
6 | -0.031064 | -0.0078034 | 0.031072 | 0.0078081 | 7.4692e-06 | 4.6621e-06 | 0.046624 | 0.046624 | 0.046624 | 0.99157 | -0.16159 | 0.99183 | -0.15655 | 12.8087
7 | -0.0072356 | -0.0018134 | 0.0072375 | 0.0018141 | 1.8331e-06 | 6.5037e-07 | 0.010921 | 0.010921 | 0.010921 | 0.9859 | -0.27153 | 0.98617 | -0.26621 | 3.0002
8 | -0.023921 | -0.0059956 | 0.023931 | 0.0060022 | 1.0859e-05 | 6.6663e-06 | 0.036093 | 0.036093 | 0.036093 | 0.98617 | -0.26621 | 0.98666 | -0.25669 | 9.9158
9 | -0.16209 | -0.040875 | 0.16209 | 0.040878 | 4.4177e-06 | 2.817e-06 | 0.24309 | 0.24309 | 0.24309 | 0.99254 | -0.14286 | 0.99257 | -0.14229 | 33.3921
10 | 0.15139 | 0.038192 | -0.15129 | -0.038129 | 9.9152e-05 | 6.3192e-05 | 0.22705 | 0.22705 | 0.22705 | 0.99254 | -0.14286 | 0.99183 | -0.15655 | 31.188
11 | -0.18182 | -0.045822 | 0.18199 | 0.045932 | 0.00017255 | 0.00011011 | 0.27267 | 0.27267 | 0.27267 | 0.99257 | -0.14229 | 0.9936 | -0.12248 | 37.4543
12 | 0.12022 | 0.030321 | -0.12019 | -0.030303 | 2.8842e-05 | 1.8428e-05 | 0.18042 | 0.18042 | 0.18042 | 0.99183 | -0.15655 | 0.99157 | -0.16156 | 49.5672
13 | -0.1935 | -0.048815 | 0.19363 | 0.048903 | 0.00013783 | 8.7983e-05 | 0.28989 | 0.28989 | 0.28989 | 0.9936 | -0.12248 | 0.99437 | -0.10761 | 39.8206
14 | 0.10424 | 0.026306 | -0.10408 | -0.026203 | 0.00016141 | 0.00010307 | 0.15649 | 0.15649 | 0.15649 | 0.99157 | -0.16156 | 0.9899 | -0.19395 | 42.9922
15 | -0.24259 | -0.061196 | 0.24319 | 0.06158 | 0.00060193 | 0.0003846 | 0.36316 | 0.36316 | 0.36316 | 0.99437 | -0.10761 | 0.99707 | -0.055926 | 49.8843
16 | 0.048953 | 0.012293 | -0.048916 | -0.01227 | 3.6563e-05 | 2.3165e-05 | 0.073264 | 0.073264 | 0.073264 | 0.99437 | -0.10761 | 0.99356 | -0.12328 | 20.1274
17 | 0.095958 | 0.024168 | -0.095883 | -0.02412 | 7.5139e-05 | 4.7965e-05 | 0.14429 | 0.14429 | 0.14429 | 0.9899 | -0.19395 | 0.98905 | -0.21034 | 39.6392
18 | -0.24319 | -0.06158 | 0.24384 | 0.061999 | 0.000655 | 0.0004185 | 0.36316 | 0.36316 | 0.36316 | 0.99707 | -0.055926 | 1 | 0 | 49.8842
19 | 0.0085082 | 0.0021324 | -0.0085079 | -0.0021323 | 2.96e-07 | 1.2648e-07 | 0.012742 | 0.012742 | 0.012742 | 0.99356 | -0.12328 | 0.99352 | -0.12401 | 3.5007
20 | 0.040408 | 0.010138 | -0.040382 | -0.010121 | 2.6338e-05 | 1.6608e-05 | 0.060521 | 0.060521 | 0.060521 | 0.99356 | -0.12328 | 0.99285 | -0.13696 | 16.6267
21 | 0.086399 | 0.021743 | -0.086308 | -0.021685 | 9.0428e-05 | 5.7691e-05 | 0.13002 | 0.13002 | 0.13002 | 0.98905 | -0.21034 | 0.98792 | -0.23227 | 35.7193
22 | 0.18594 | 0.047287 | -0.18564 | -0.047096 | 0.00029868 | 0.00019061 | 0.27692 | 0.27692 | 0.27692 | 1 | 0 | 0.99825 | -0.033399 | 38.0387
23 | 0.012666 | 0.0031746 | -0.012664 | -0.003174 | 1.1055e-06 | 6.0171e-07 | 0.018982 | 0.018982 | 0.018982 | 0.99285 | -0.13696 | 0.99276 | -0.13879 | 5.2149
24 | 0.044196 | 0.011096 | -0.044186 | -0.01109 | 9.6641e-06 | 6.1075e-06 | 0.065897 | 0.065897 | 0.065897 | 0.99808 | -0.036581 | 0.99784 | -0.041166 | 18.1036
25 | -0.044196 | -0.011096 | 0.044202 | 0.0111 | 6.709e-06 | 4.2399e-06 | 0.065897 | 0.065897 | 0.065897 | 0.99808 | -0.036581 | 0.99825 | -0.033399 | 18.1036
26 | 0.024434 | 0.0061396 | -0.02443 | -0.0061372 | 4.0029e-06 | 2.4569e-06 | 0.036442 | 0.036443 | 0.036443 | 0.99784 | -0.041166 | 0.99766 | -0.044599 | 10.0117
27 | 0.14144 | 0.035996 | -0.14113 | -0.035799 | 0.00030912 | 0.00019687 | 0.21102 | 0.21103 | 0.21103 | 0.99825 | -0.033399 | 0.99586 | -0.078844 | 28.987
28 | -0.040583 | -0.010175 | 0.040603 | 0.010188 | 2.0537e-05 | 1.2958e-05 | 0.061278 | 0.061278 | 0.061278 | 0.98549 | -0.27957 | 0.98603 | -0.26896 | 16.8346
29 | 0.018167 | 0.0045568 | -0.018162 | -0.0045543 | 4.2448e-06 | 2.525e-06 | 0.027432 | 0.027432 | 0.027432 | 0.98549 | -0.27957 | 0.98524 | -0.28447 | 7.5362
30 | -0.040603 | -0.010188 | 0.040627 | 0.010203 | 2.3761e-05 | 1.4992e-05 | 0.061278 | 0.061278 | 0.061278 | 0.98603 | -0.26896 | 0.98666 | -0.25669 | 16.8346
31 | 0.018162 | 0.0045543 | -0.018155 | -0.0045502 | 7.0045e-06 | 4.1669e-06 | 0.027432 | 0.027432 | 0.027432 | 0.98524 | -0.28447 | 0.98482 | -0.29257 | 7.5362
32 | -0.064558 | -0.016205 | 0.064634 | 0.016253 | 7.5297e-05 | 4.7919e-05 | 0.097371 | 0.097371 | 0.097371 | 0.98666 | -0.25669 | 0.98792 | -0.23227 | 26.7504
33 | -0.024416 | -0.0061286 | 0.02443 | 0.0061372 | 1.4065e-05 | 8.6328e-06 | 0.036443 | 0.036443 | 0.036443 | 0.99704 | -0.056669 | 0.99766 | -0.044599 | 10.0117
34 | 0.024416 | 0.0061286 | -0.024394 | -0.0061148 | 2.2377e-05 | 1.3736e-05 | 0.036443 | 0.036443 | 0.036443 | 0.99704 | -0.056669 | 0.99604 | -0.075904 | 10.0118
35 | 0.013511 | 0.0033874 | -0.013507 | -0.0033852 | 3.9503e-06 | 2.1918e-06 | 0.020185 | 0.020185 | 0.020185 | 0.99604 | -0.075904 | 0.99572 | -0.082041 | 5.5454
36 | -0.1273 | -0.03216 | 0.12775 | 0.032445 | 0.00044649 | 0.00028533 | 0.19103 | 0.19103 | 0.19103 | 0.99206 | -0.15174 | 0.99586 | -0.078844 | 52.4811
37 | 0.11617 | 0.029371 | -0.1159 | -0.029196 | 0.00027357 | 0.00017478 | 0.17434 | 0.17434 | 0.17434 | 0.99206 | -0.15174 | 0.98951 | -0.20097 | 47.8953
38 | 0.0783 | 0.019753 | -0.078263 | -0.01973 | 3.6887e-05 | 2.3516e-05 | 0.11779 | 0.11779 | 0.11779 | 0.98951 | -0.20097 | 0.989 | -0.21081 | 32.3607
39 | 0.037598 | 0.0094429 | -0.037566 | -0.0094232 | 3.129e-05 | 1.9691e-05 | 0.056546 | 0.056546 | 0.056546 | 0.98951 | -0.20097 | 0.98861 | -0.21843 | 15.5346
40 | 0.063411 | 0.016007 | -0.063367 | -0.015979 | 4.4025e-05 | 2.8011e-05 | 0.095447 | 0.095447 | 0.095447 | 0.989 | -0.21081 | 0.98825 | -0.22532 | 26.2216
41 | 0.032612 | 0.0081814 | -0.032598 | -0.0081729 | 1.3667e-05 | 8.5528e-06 | 0.049088 | 0.049088 | 0.049088 | 0.98861 | -0.21843 | 0.98816 | -0.22722 | 13.4858
42 | 0.052343 | 0.013216 | -0.052313 | -0.013197 | 3.0101e-05 | 1.9099e-05 | 0.078847 | 0.078847 | 0.078847 | 0.98825 | -0.22532 | 0.98763 | -0.23733 | 21.6614
43 | 0.017773 | 0.0044573 | -0.017764 | -0.004452 | 8.9966e-06 | 5.329e-06 | 0.026764 | 0.026764 | 0.026764 | 0.98816 | -0.22722 | 0.98761 | -0.23784 | 7.3528
44 | 0.045008 | 0.011367 | -0.044978 | -0.011348 | 2.9988e-05 | 1.897e-05 | 0.067843 | 0.067843 | 0.067843 | 0.98763 | -0.23733 | 0.98691 | -0.25124 | 18.6382
45 | -0.015403 | -0.0038604 | 0.015405 | 0.0038613 | 1.4506e-06 | 8.3871e-07 | 0.023353 | 0.023353 | 0.023353 | 0.9815 | -0.35679 | 0.9816 | -0.35481 | 6.4156
46 | 0.010243 | 0.0025672 | -0.010242 | -0.0025666 | 1.1508e-06 | 5.7574e-07 | 0.01553 | 0.01553 | 0.01553 | 0.9815 | -0.35679 | 0.98138 | -0.35915 | 4.2664
47 | -0.022758 | -0.005704 | 0.02277 | 0.0057116 | 1.2396e-05 | 7.5824e-06 | 0.034499 | 0.034499 | 0.034499 | 0.9816 | -0.35481 | 0.98218 | -0.34338 | 9.4777
48 | 0.0035643 | 0.00089295 | -0.0035638 | -0.00089318 | 4.4757e-07 | -2.2982e-07 | 0.0054042 | 0.0054044 | 0.0054044 | 0.98138 | -0.35915 | 0.98124 | -0.36178 | 1.4847
49 | -0.037039 | -0.0092879 | 0.037042 | 0.0092894 | 2.373e-06 | 1.4933e-06 | 0.056117 | 0.056117 | 0.056117 | 0.98218 | -0.34338 | 0.98225 | -0.34204 | 15.4167
50 | -0.041271 | -0.010349 | 0.041299 | 0.010367 | 2.7922e-05 | 1.7629e-05 | 0.062524 | 0.062524 | 0.062524 | 0.98225 | -0.34204 | 0.98298 | -0.32786 | 17.177
51 | -0.041299 | -0.010367 | 0.041421 | 0.010444 | 0.00012223 | 7.7166e-05 | 0.062524 | 0.062524 | 0.062524 | 0.98298 | -0.32786 | 0.98615 | -0.266 | 17.177
52 | -0.0035251 | -0.00088347 | 0.0035252 | 0.00088339 | 1.4913e-07 | -8.3871e-08 | 0.0053193 | 0.0053192 | 0.0053193 | 0.98611 | -0.26689 | 0.98615 | -0.266 | 1.4613
53 | -0.044947 | -0.011328 | 0.044978 | 0.011348 | 3.1767e-05 | 2.0096e-05 | 0.067843 | 0.067843 | 0.067843 | 0.98615 | -0.266 | 0.98691 | -0.25124 | 18.6382

## res_trafo
| p_hv_mw | q_hv_mvar | p_lv_mw | q_lv_mvar | pl_mw | ql_mvar | i_hv_ka | i_lv_ka | vm_hv_pu | va_hv_degree | vm_lv_pu | va_lv_degree | loading_percent
0 | -1.2729e-15 | -1.3162e-15 | 0.00165 | 1.2699e-07 | 0.00165 | 1.2699e-07 | 5.2857e-17 | 0.0023815 | 0.99998 | 149.9956 | 1 | 0 | 0.2619

## res_ext_grid
| p_mw | q_mvar
0 | 0.45269 | 0.11461

## res_load
| p_mw | q_mvar
0 | 0.02226 | 0.0055788
1 | 0.0079554 | 0.0019938
2 | 0.0087263 | 0.002187
3 | 0.0087546 | 0.0021941
4 | 0.0072356 | 0.0018134
5 | 0.010703 | 0.0026825
6 | 0.019726 | 0.0049438
7 | 0.011503 | 0.0028829
8 | 0.015949 | 0.0039971
9 | 0.0081192 | 0.0020349
10 | 0.009484 | 0.0023769
11 | 0.021255 | 0.0053269
12 | 0.0085079 | 0.0021323
13 | 0.027716 | 0.0069463
14 | 0.019752 | 0.0049503
15 | 0.012664 | 0.003174
16 | 0.022416 | 0.005618
17 | 0.018155 | 0.0045502
18 | 0.010882 | 0.0027274
19 | 0.021675 | 0.0054322
20 | 0.013507 | 0.0033852
21 | 0.011129 | 0.0027891
22 | 0.013381 | 0.0033537
23 | 0.014853 | 0.0037224
24 | 0.0049548 | 0.0012418
25 | 0.011024 | 0.0027629
26 | 0.014825 | 0.0037155
27 | 0.0073041 | 0.0018306
28 | 0.017764 | 0.004452
29 | 0.0051601 | 0.0012932
30 | 0.0073528 | 0.0018428
31 | 0.0066779 | 0.0016737
32 | 0.014269 | 0.0035762
33 | 0.0035638 | 0.00089318
34 | 0.0042295 | 0.00106
35 | 0.0035251 | 0.00088347

## dtypes
| element | column | dtype
0 | bus | name | object
1 | bus | vn_kv | float64
2 | bus | type | object
3 | bus | zone | object
4 | bus | in_service | bool
5 | load | name | object
6 | load | bus | uint32
7 | load | p_mw | float64
8 | load | q_mvar | float64
9 | load | const_z_percent | float64
10 | load | const_i_percent | float64
11 | load | sn_mva | float64
12 | load | scaling | float64
13 | load | in_service | bool
14 | load | type | object
15 | ext_grid | name | object
16 | ext_grid | bus | uint32
17 | ext_grid | vm_pu | float64
18 | ext_grid | va_degree | float64
19 | ext_grid | slack_weight | float64
20 | ext_grid | in_service | bool
21 | line | name | object
22 | line | std_type | object
23 | line | from_bus | uint32
24 | line | to_bus | uint32
25 | line | length_km | float64
26 | line | r_ohm_per_km | float64
27 | line | x_ohm_per_km | float64
28 | line | c_nf_per_km | float64
29 | line | g_us_per_km | float64
30 | line | max_i_ka | float64
31 | line | df | float64
32 | line | parallel | uint32
33 | line | type | object
34 | line | in_service | bool
35 | trafo | name | object
36 | trafo | std_type | object
37 | trafo | hv_bus | uint32
38 | trafo | lv_bus | uint32
39 | trafo | sn_mva | float64
40 | trafo | vn_hv_kv | float64
41 | trafo | vn_lv_kv | float64
42 | trafo | vk_percent | float64
43 | trafo | vkr_percent | float64
44 | trafo | pfe_kw | float64
45 | trafo | i0_percent | float64
46 | trafo | shift_degree | float64
47 | trafo | tap_side | object
48 | trafo | tap_neutral | int32
49 | trafo | tap_min | int32
50 | trafo | tap_max | int32
51 | trafo | tap_step_percent | float64
52 | trafo | tap_step_degree | float64
53 | trafo | tap_pos | int32
54 | trafo | tap_phase_shifter | bool
55 | trafo | parallel | uint32
56 | trafo | df | float64
57 | trafo | in_service | bool
58 | line_geodata | coords | object
59 | bus_geodata | x | float64
60 | bus_geodata | y | float64
61 | bus_geodata | coords | object
62 | res_bus | vm_pu | float64
63 | res_bus | va_degree | float64
64 | res_bus | p_mw | float64
65 | res_bus | q_mvar | float64
66 | res_line | p_from_mw | float64
67 | res_line | q_from_mvar | float64
68 | res_line | p_to_mw | float64
69 | res_line | q_to_mvar | float64
70 | res_line | pl_mw | float64
71 | res_line | ql_mvar | float64
72 | res_line | i_from_ka | float64
73 | res_line | i_to_ka | float64
74 | res_line | i_ka | float64
75 | res_line | vm_from_pu | float64
76 | res_line | va_from_degree | float64
77 | res_line | vm_to_pu | float64
78 | res_line | va_to_degree | float64
79 | res_line | loading_percent | float64
80 | res_trafo | p_hv_mw | float64
81 | res_trafo | q_hv_mvar | float64
82 | res_trafo | p_lv_mw | float64
83 | res_trafo | q_lv_mvar | float64
84 | res_trafo | pl_mw | float64
85 | res_trafo | ql_mvar | float64
86 | res_trafo | i_hv_ka | float64
87 | res_trafo | i_lv_ka | float64
88 | res_trafo | vm_hv_pu | float64
89 | res_trafo | va_hv_degree | float64
90 | res_trafo | vm_lv_pu | float64
91 | res_trafo | va_lv_degree | float64
92 | res_trafo | loading_percent | float64
93 | res_ext_grid | p_mw | float64
94 | res_ext_grid | q_mvar | float64
95 | res_load | p_mw | float64
96 | res_load | q_mvar | float64

## parameters
| version | format_version | converged | OPF_converged | name | f_hz | sn_mva
0 | 2.14.6 | 2.14.0 | TRUE | FALSE |  | 50 | 1