## bus
| name | vn_kv | type | zone | in_service
0 | bus_LV_1331-25_1_3_node_12 | 0.4 | n |  | TRUE
1 | bus_LV_1331-25_1_3_node_13 | 0.4 | n |  | TRUE
2 | bus_LV_1331-25_1_3_node_15 | 0.4 | n |  | TRUE
3 | bus_LV_1331-25_1_3_node_14 | 0.4 | n |  | TRUE
4 | bus_LV_1331-25_1_3_node_16 | 0.4 | n |  | TRUE
5 | bus_LV_1331-25_1_3_node_73 | 0.4 | n |  | TRUE
6 | bus_LV_1331-25_1_3_node_42 | 0.4 | n |  | TRUE
7 | bus_LV_1331-25_1_3_node_50 | 0.4 | n |  | TRUE
8 | bus_LV_1331-25_1_3_node_17 | 0.4 | n |  | TRUE
9 | bus_LV_1331-25_1_3_node_18 | 0.4 | n |  | TRUE
10 | bus_LV_1331-25_1_3_node_19 | 0.4 | n |  | TRUE
11 | bus_LV_1331-25_1_3_node_20 | 0.4 | n |  | TRUE
12 | bus_LV_1331-25_1_3_node_21 | 0.4 | n |  | TRUE
13 | bus_LV_1331-25_1_3_node_40 | 0.4 | n |  | TRUE
14 | bus_LV_1331-25_1_3_node_69 | 0.4 | n |  | TRUE
15 | bus_LV_1331-25_1_3_node_22 | 0.4 | n |  | TRUE
16 | bus_LV_1331-25_1_3_node_23 | 0.4 | n |  | TRUE
17 | bus_LV_1331-25_1_3_node_24 | 0.4 | n |  | TRUE
18 | bus_LV_1331-25_1_3_node_25 | 0.4 | n |  | TRUE
19 | bus_LV_1331-25_1_3_node_26 | 0.4 | n |  | TRUE
20 | bus_LV_1331-25_1_3_node_44 | 0.4 | n |  | TRUE
21 | bus_LV_1331-25_1_3_node_64 | 0.4 | n |  | TRUE
22 | bus_LV_1331-25_1_3_node_62 | 0.4 | n |  | TRUE
23 | bus_LV_1331-25_1_3_node_27 | 0.4 | n |  | TRUE
24 | bus_LV_1331-25_1_3_node_28 | 0.4 | n |  | TRUE
25 | bus_LV_1331-25_1_3_node_29 | 0.4 | n |  | TRUE
26 | bus_LV_1331-25_1_3_node_30 | 0.4 | n |  | TRUE
27 | bus_LV_1331-25_1_3_node_31 | 0.4 | n |  | TRUE
28 | bus_LV_1331-25_1_3_node_32 | 0.4 | n |  | TRUE
29 | bus_LV_1331-25_1_3_node_61 | 0.4 | n |  | TRUE
30 | bus_LV_1331-25_1_3_node_55 | 0.4 | n |  | TRUE
31 | bus_LV_1331-25_1_3_node_59 | 0.4 | n |  | TRUE
32 | bus_LV_1331-25_1_3_node_33 | 0.4 | n |  | TRUE
33 | bus_LV_1331-25_1_3_node_35 | 0.4 | n |  | TRUE
34 | bus_LV_1331-25_1_3_node_38 | 0.4 | n |  | TRUE
35 | bus_LV_1331-25_1_3_node_37 | 0.4 | n |  | TRUE
36 | bus_LV_1331-25_1_3_node_52 | 0.4 | n |  | TRUE
37 | bus_LV_1331-25_1_3_node_60 | 0.4 | n |  | TRUE
38 | bus_LV_1331-25_1_3_node_39 | 0.4 | n |  | TRUE
39 | bus_LV_1331-25_1_3_node_47 | 0.4 | n |  | TRUE
40 | bus_LV_1331-25_1_3_node_43 | 0.4 | n |  | TRUE
41 | bus_LV_1331-25_1_3_node_45 | 0.4 | n |  | TRUE
42 | bus_LV_1331-25_1_3_node_46 | 0.4 | n |  | TRUE
43 | bus_LV_1331-25_1_3_node_48 | 0.4 | n |  | TRUE
44 | bus_LV_1331-25_1_3_node_49 | 0.4 | n |  | TRUE
45 | bus_LV_1331-25_1_3_node_57 | 0.4 | n |  | TRUE
46 | bus_LV_1331-25_1_3_node_51 | 0.4 | n |  | TRUE
47 | bus_LV_1331-25_1_3_node_53 | 0.4 | n |  | TRUE
48 | bus_LV_1331-25_1_3_node_54 | 0.4 | n |  | TRUE
49 | bus_LV_1331-25_1_3_node_70 | 0.4 | n |  | TRUE
50 | bus_LV_1331-25_1_3_node_56 | 0.4 | n |  | TRUE
51 | bus_LV_1331-25_1_3_node_58 | 0.4 | n |  | TRUE
52 | bus_LV_1331-25_1_3_node_63 | 0.4 | n |  | TRUE
53 | bus_LV_1331-25_1_3_node_181 | 0.4 | n |  | TRUE
54 | bus_LV_1331-25_1_3_node_67 | 0.4 | n |  | TRUE
55 | bus_LV_1331-25_1_3_node_65 | 0.4 | n |  | TRUE
56 | bus_LV_1331-25_1_3_node_68 | 0.4 | n |  | TRUE
57 | bus_LV_1331-25_1_3_node_183 | 0.4 | n |  | TRUE
58 | bus_LV_1331-25_1_3_node_85 | 0.4 | n |  | TRUE
59 | bus_LV_1331-25_1_3_node_71 | 0.4 | n |  | TRUE
60 | bus_LV_1331-25_1_3_node_72 | 0.4 | n |  | TRUE
61 | bus_LV_1331-25_1_3_node_74 | 0.4 | n |  | TRUE
62 | bus_LV_1331-25_1_3_node_75 | 0.4 | n |  | TRUE
63 | bus_LV_1331-25_1_3_node_76 | 0.4 | n |  | TRUE
64 | bus_LV_1331-25_1_3_node_77 | 0.4 | n |  | TRUE
65 | bus_LV_1331-25_1_3_node_78 | 0.4 | n |  | TRUE
66 | bus_LV_1331-25_1_3_node_180 | 0.4 | n |  | TRUE
67 | bus_LV_1331-25_1_3_node_79 | 0.4 | n |  | TRUE
68 | bus_LV_1331-25_1_3_node_80 | 0.4 | n |  | TRUE
69 | bus_LV_1331-25_1_3_node_81 | 0.4 | n |  | TRUE
70 | bus_LV_1331-25_1_3_node_82 | 0.4 | n |  | TRUE
71 | bus_LV_1331-25_1_3_node_83 | 0.4 | n |  | TRUE
72 | bus_LV_1331-25_1_3_node_84 | 0.4 | n |  | TRUE
73 | bus_LV_1331-25_1_3_node_100 | 0.4 | n |  | TRUE
74 | bus_LV_1331-25_1_3_node_187 | 0.4 | n |  | TRUE
75 | bus_LV_1331-25_1_3_node_97 | 0.4 | n |  | TRUE
76 | bus_LV_1331-25_1_3_node_98 | 0.4 | n |  | TRUE
77 | bus_LV_1331-25_1_3_node_182 | 0.4 | n |  | TRUE
78 | bus_LV_1331-25_1_3_node_184 | 0.4 | n |  | TRUE
79 | bus_LV_1331-25_1_3_node_185 | 0.4 | n |  | TRUE
80 | bus_LV_1331-25_1_3_node_186 | 0.4 | n |  | TRUE
81 | bus_LV_1331-25_1_3_node_188 | 0.4 | n |  | TRUE
82 | bus_LV_1331-25_1_3_node_194 | 0.4 | n |  | TRUE
83 | bus_MV_4_0_node_73 | 20 | n |  | TRUE

## load
| name | bus | p_mw | q_mvar | const_z_percent | const_i_percent | sn_mva | scaling | in_service | type
0 | LV_1331-25_1_3_load_12 | 0 | 0.0031074 | 0.00077879 | 0 | 0 |  | 1 | TRUE | wye
1 | LV_1331-25_1_3_load_13 | 1 | 0.0039346 | 0.00098611 | 0 | 0 |  | 1 | TRUE | wye
2 | LV_1331-25_1_3_load_15 | 2 | 0.0036422 | 0.00091281 | 0 | 0 |  | 1 | TRUE | wye
3 | LV_1331-25_1_3_load_73 | 5 | 0.002467 | 0.00061829 | 0 | 0 |  | 1 | TRUE | wye
4 | LV_1331-25_1_3_load_50 | 7 | 0.0041188 | 0.0010323 | 0 | 0 |  | 1 | TRUE | wye
5 | LV_1331-25_1_3_load_17 | 8 | 0.0027877 | 0.00069866 | 0 | 0 |  | 1 | TRUE | wye
6 | LV_1331-25_1_3_load_18 | 9 | 0.0061941 | 0.0015524 | 0 | 0 |  | 1 | TRUE | wye
7 | LV_1331-25_1_3_load_19 | 10 | 0.0056508 | 0.0014162 | 0 | 0 |  | 1 | TRUE | wye
8 | LV_1331-25_1_3_load_20 | 11 | 0.0064351 | 0.0016128 | 0 | 0 |  | 1 | TRUE | wye
9 | LV_1331-25_1_3_load_21 | 12 | 0.006295 | 0.0015777 | 0 | 0 |  | 1 | TRUE | wye
10 | LV_1331-25_1_3_load_40 | 13 | 0.0083865 | 0.0021019 | 0 | 0 |  | 1 | TRUE | wye
11 | LV_1331-25_1_3_load_22 | 15 | 0.0022673 | 0.00056823 | 0 | 0 |  | 1 | TRUE | wye
12 | LV_1331-25_1_3_load_23 | 16 | 0.0047378 | 0.0011874 | 0 | 0 |  | 1 | TRUE | wye
13 | LV_1331-25_1_3_load_24 | 17 | 0.0029541 | 0.00074036 | 0 | 0 |  | 1 | TRUE | wye
14 | LV_1331-25_1_3_load_25 | 18 | 0.0029417 | 0.00073725 | 0 | 0 |  | 1 | TRUE | wye
15 | LV_1331-25_1_3_load_44 | 20 | 0.002921 | 0.00073207 | 0 | 0 |  | 1 | TRUE | wye
16 | LV_1331-25_1_3_load_62 | 22 | 0.0061438 | 0.0015398 | 0 | 0 |  | 1 | TRUE | wye
17 | LV_1331-25_1_3_load_27 | 23 | 0.013877 | 0.0034778 | 0 | 0 |  | 1 | TRUE | wye
18 | LV_1331-25_1_3_load_28 | 24 | 0.0098524 | 0.0024692 | 0 | 0 |  | 1 | TRUE | wye
19 | LV_1331-25_1_3_load_29 | 25 | 0.014649 | 0.0036713 | 0 | 0 |  | 1 | TRUE | wye
20 | LV_1331-25_1_3_load_30 | 26 | 0.007109 | 0.0017817 | 0 | 0 |  | 1 | TRUE | wye
21 | LV_1331-25_1_3_load_32 | 28 | 0.0053022 | 0.0013289 | 0 | 0 |  | 1 | TRUE | wye
22 | LV_1331-25_1_3_load_61 | 29 | 0.029669 | 0.0074356 | 0 | 0 |  | 1 | TRUE | wye
23 | LV_1331-25_1_3_load_59 | 31 | 0.0047391 | 0.0011877 | 0 | 0 |  | 1 | TRUE | wye
24 | LV_1331-25_1_3_load_33 | 32 | 0.0047424 | 0.0011886 | 0 | 0 |  | 1 | TRUE | wye
25 | LV_1331-25_1_3_load_38 | 34 | 0.0063184 | 0.0015835 | 0 | 0 |  | 1 | TRUE | wye
26 | LV_1331-25_1_3_load_60 | 37 | 0.013695 | 0.0034324 | 0 | 0 |  | 1 | TRUE | wye
27 | LV_1331-25_1_3_load_39 | 38 | 0.0021424 | 0.00053693 | 0 | 0 |  | 1 | TRUE | wye
28 | LV_1331-25_1_3_load_47 | 39 | 0.0050155 | 0.001257 | 0 | 0 |  | 1 | TRUE | wye
29 | LV_1331-25_1_3_load_43 | 40 | 0.002039 | 0.00051102 | 0 | 0 |  | 1 | TRUE | wye
30 | LV_1331-25_1_3_load_45 | 41 | 0.0075187 | 0.0018844 | 0 | 0 |  | 1 | TRUE | wye
31 | LV_1331-25_1_3_load_46 | 42 | 0.003351 | 0.00083985 | 0 | 0 |  | 1 | TRUE | wye
32 | LV_1331-25_1_3_load_48 | 43 | 0.0044981 | 0.0011273 | 0 | 0 |  | 1 | TRUE | wye
33 | LV_1331-25_1_3_load_49 | 44 | 0.006811 | 0.001707 | 0 | 0 |  | 1 | TRUE | wye
34 | LV_1331-25_1_3_load_57 | 45 | 0.0047622 | 0.0011935 | 0 | 0 |  | 1 | TRUE | wye
35 | LV_1331-25_1_3_load_51 | 46 | 0.012515 | 0.0031367 | 0 | 0 |  | 1 | TRUE | wye
36 | LV_1331-25_1_3_load_70 | 49 | 0.0042579 | 0.0010671 | 0 | 0 |  | 1 | TRUE | wye
37 | LV_1331-25_1_3_load_56 | 50 | 0.013702 | 0.003434 | 0 | 0 |  | 1 | TRUE | wye
38 | LV_1331-25_1_3_load_58 | 51 | 0.0034169 | 0.00085635 | 0 | 0 |  | 1 | TRUE | wye
39 | LV_1331-25_1_3_load_63 | 52 | 0.01872 | 0.0046917 | 0 | 0 |  | 1 | TRUE | wye
40 | LV_1331-25_1_3_load_181 | 53 | 0.0028981 | 0.00072634 | 0 | 0 |  | 1 | TRUE | wye
41 | LV_1331-25_1_3_load_67 | 54 | 0.0019235 | 0.00048206 | 0 | 0 |  | 1 | TRUE | wye
42 | LV_1331-25_1_3_load_65 | 55 | 0.0085722 | 0.0021484 | 0 | 0 |  | 1 | TRUE | wye
43 | LV_1331-25_1_3_load_183 | 57 | 0.0029859 | 0.00074834 | 0 | 0 |  | 1 | TRUE | wye
44 | LV_1331-25_1_3_load_71 | 59 | 0.0038317 | 0.00096031 | 0 | 0 |  | 1 | TRUE | wye
45 | LV_1331-25_1_3_load_72 | 60 | 0.0018263 | 0.00045772 | 0 | 0 |  | 1 | TRUE | wye
46 | LV_1331-25_1_3_load_75 | 62 | 0.0035021 | 0.00087772 | 0 | 0 |  | 1 | TRUE | wye
47 | LV_1331-25_1_3_load_77 | 64 | 0.0010329 | 0.00025887 | 0 | 0 |  | 1 | TRUE | wye
48 | LV_1331-25_1_3_load_78 | 65 | 0.00061252 | 0.00015351 | 0 | 0 |  | 1 | TRUE | wye
49 | LV_1331-25_1_3_load_180 | 66 | 0.0050452 | 0.0012645 | 0 | 0 |  | 1 | TRUE | wye
50 | LV_1331-25_1_3_load_79 | 67 | 0.00023978 | 6.0094e-05 | 0 | 0 |  | 1 | TRUE | wye
51 | LV_1331-25_1_3_load_80 | 68 | 0.00038854 | 9.7378e-05 | 0 | 0 |  | 1 | TRUE | wye
52 | LV_1331-25_1_3_load_84 | 72 | 0.0022394 | 0.00056125 | 0 | 0 |  | 1 | TRUE | wye
53 | LV_1331-25_1_3_load_187 | 74 | 0.00042658 | 0.00010691 | 0 | 0 |  | 1 | TRUE | wye
54 | LV_1331-25_1_3_load_97 | 75 | 0.00039048 | 9.7863e-05 | 0 | 0 |  | 1 | TRUE | wye
55 | LV_1331-25_1_3_load_98 | 76 | 0.00027426 | 6.8735e-05 | 0 | 0 |  | 1 | TRUE | wye
56 | LV_1331-25_1_3_load_182 | 77 | 0.0077634 | 0.0019457 | 0 | 0 |  | 1 | TRUE | wye
57 | LV_1331-25_1_3_load_184 | 78 | 0.00035941 | 9.0076e-05 | 0 | 0 |  | 1 | TRUE | wye
58 | LV_1331-25_1_3_load_185 | 79 | 0.00054326 | 0.00013615 | 0 | 0 |  | 1 | TRUE | wye
59 | LV_1331-25_1_3_load_194 | 82 | 0.00010624 | 2.6625e-05 | 0 | 0 |  | 1 | TRUE | wye

## ext_grid
| name | bus | vm_pu | va_degree | slack_weight | in_service
0 |  | 22 | 1 | 0 | 1 | TRUE

## line
| name | std_type | from_bus | to_bus | length_km | r_ohm_per_km | x_ohm_per_km | c_nf_per_km | g_us_per_km | max_i_ka | df | parallel | type | in_service
0 | LV_1331-25_1_3_line_0 |  | 0 | 1 | 0.014127 | 0.125 | 0.08 | 261 | 0 | 0.364 | 1 | 1 | cs | TRUE
1 | LV_1331-25_1_3_line_1 |  | 1 | 2 | 0.011981 | 0.125 | 0.08 | 261 | 0 | 0.364 | 1 | 1 | cs | TRUE
2 | LV_1331-25_1_3_line_2 |  | 2 | 6 | 0.011583 | 0.125 | 0.08 | 261 | 0 | 0.364 | 1 | 1 | cs | TRUE
3 | LV_1331-25_1_3_line_3 |  | 3 | 4 | 0.04009 | 0.125 | 0.08 | 261 | 0 | 0.364 | 1 | 1 | cs | TRUE
4 | LV_1331-25_1_3_line_4 |  | 3 | 5 | 0.18735 | 0.125 | 0.08 | 261 | 0 | 0.364 | 1 | 1 | cs | TRUE
5 | LV_1331-25_1_3_line_5 |  | 4 | 7 | 0.017655 | 0.125 | 0.08 | 261 | 0 | 0.364 | 1 | 1 | cs | TRUE
6 | LV_1331-25_1_3_line_6 |  | 5 | 59 | 0.015703 | 0.125 | 0.08 | 261 | 0 | 0.364 | 1 | 1 | cs | TRUE
7 | LV_1331-25_1_3_line_7 |  | 6 | 7 | 0.022455 | 0.125 | 0.08 | 261 | 0 | 0.364 | 1 | 1 | cs | TRUE
8 | LV_1331-25_1_3_line_8 |  | 6 | 39 | 0.0076692 | 0.125 | 0.08 | 261 | 0 | 0.364 | 1 | 1 | cs | TRUE
9 | LV_1331-25_1_3_line_9 |  | 8 | 9 | 0.004401 | 0.125 | 0.08 | 261 | 0 | 0.364 | 1 | 1 | cs | TRUE
10 | LV_1331-25_1_3_line_10 |  | 8 | 10 | 0.024082 | 0.125 | 0.08 | 261 | 0 | 0.364 | 1 | 1 | cs | TRUE
11 | LV_1331-25_1_3_line_11 |  | 9 | 11 | 0.026131 | 0.125 | 0.08 | 261 | 0 | 0.364 | 1 | 1 | cs | TRUE
12 | LV_1331-25_1_3_line_12 |  | 10 | 12 | 0.014236 | 0.125 | 0.08 | 261 | 0 | 0.364 | 1 | 1 | cs | TRUE
13 | LV_1331-25_1_3_line_13 |  | 11 | 13 | 0.021736 | 0.125 | 0.08 | 261 | 0 | 0.364 | 1 | 1 | cs | TRUE
14 | LV_1331-25_1_3_line_14 |  | 12 | 14 | 0.010343 | 0.125 | 0.08 | 261 | 0 | 0.364 | 1 | 1 | cs | TRUE
15 | LV_1331-25_1_3_line_15 |  | 13 | 38 | 0.051124 | 0.125 | 0.08 | 261 | 0 | 0.364 | 1 | 1 | cs | TRUE
16 | LV_1331-25_1_3_line_16 |  | 14 | 49 | 0.0087836 | 0.125 | 0.08 | 261 | 0 | 0.364 | 1 | 1 | cs | TRUE
17 | LV_1331-25_1_3_line_17 |  | 14 | 30 | 0.007112 | 0.125 | 0.08 | 261 | 0 | 0.364 | 1 | 1 | cs | TRUE
18 | LV_1331-25_1_3_line_18 |  | 15 | 16 | 0.0031841 | 0.125 | 0.08 | 261 | 0 | 0.364 | 1 | 1 | cs | TRUE
19 | LV_1331-25_1_3_line_19 |  | 15 | 17 | 0.049669 | 0.125 | 0.08 | 261 | 0 | 0.364 | 1 | 1 | cs | TRUE
20 | LV_1331-25_1_3_line_20 |  | 16 | 18 | 0.025907 | 0.125 | 0.08 | 261 | 0 | 0.364 | 1 | 1 | cs | TRUE
21 | LV_1331-25_1_3_line_21 |  | 17 | 19 | 0.026023 | 0.125 | 0.08 | 261 | 0 | 0.364 | 1 | 1 | cs | TRUE
22 | LV_1331-25_1_3_line_22 |  | 18 | 20 | 0.0022505 | 0.125 | 0.08 | 261 | 0 | 0.364 | 1 | 1 | cs | TRUE
23 | LV_1331-25_1_3_line_23 |  | 19 | 21 | 0.047716 | 0.125 | 0.08 | 261 | 0 | 0.364 | 1 | 1 | cs | TRUE
24 | LV_1331-25_1_3_line_24 |  | 19 | 22 | 0.015333 | 0.125 | 0.08 | 261 | 0 | 0.364 | 1 | 1 | cs | TRUE
25 | LV_1331-25_1_3_line_25 |  | 20 | 40 | 0.022437 | 0.125 | 0.08 | 261 | 0 | 0.364 | 1 | 1 | cs | TRUE
26 | LV_1331-25_1_3_line_26 |  | 21 | 53 | 0.044873 | 0.125 | 0.08 | 261 | 0 | 0.364 | 1 | 1 | cs | TRUE
27 | LV_1331-25_1_3_line_27 |  | 21 | 54 | 0.1094 | 0.125 | 0.08 | 261 | 0 | 0.364 | 1 | 1 | cs | TRUE
28 | LV_1331-25_1_3_line_28 |  | 22 | 52 | 0.035756 | 0.125 | 0.08 | 261 | 0 | 0.364 | 1 | 2 | cs | TRUE
29 | LV_1331-25_1_3_line_29 |  | 23 | 24 | 0.018185 | 0.125 | 0.08 | 261 | 0 | 0.364 | 1 | 2 | cs | TRUE
30 | LV_1331-25_1_3_line_30 |  | 23 | 25 | 0.024741 | 0.125 | 0.08 | 261 | 0 | 0.364 | 1 | 2 | cs | TRUE
31 | LV_1331-25_1_3_line_31 |  | 24 | 26 | 0.017237 | 0.125 | 0.08 | 261 | 0 | 0.364 | 1 | 2 | cs | TRUE
32 | LV_1331-25_1_3_line_32 |  | 25 | 27 | 0.010963 | 0.125 | 0.08 | 261 | 0 | 0.364 | 1 | 2 | cs | TRUE
33 | LV_1331-25_1_3_line_33 |  | 26 | 28 | 0.016635 | 0.125 | 0.08 | 261 | 0 | 0.364 | 1 | 2 | cs | TRUE
34 | LV_1331-25_1_3_line_34 |  | 27 | 29 | 0.041552 | 0.125 | 0.08 | 261 | 0 | 0.364 | 1 | 2 | cs | TRUE
35 | LV_1331-25_1_3_line_35 |  | 27 | 30 | 0.024907 | 0.125 | 0.08 | 261 | 0 | 0.364 | 1 | 1 | cs | TRUE
36 | LV_1331-25_1_3_line_36 |  | 28 | 31 | 0.026832 | 0.125 | 0.08 | 261 | 0 | 0.364 | 1 | 2 | cs | TRUE
37 | LV_1331-25_1_3_line_37 |  | 29 | 52 | 0.042026 | 0.125 | 0.08 | 261 | 0 | 0.364 | 1 | 2 | cs | TRUE
38 | LV_1331-25_1_3_line_38 |  | 30 | 34 | 0.032246 | 0.125 | 0.08 | 261 | 0 | 0.364 | 1 | 1 | cs | TRUE
39 | LV_1331-25_1_3_line_39 |  | 31 | 51 | 0.019007 | 0.125 | 0.08 | 261 | 0 | 0.364 | 1 | 2 | cs | TRUE
40 | LV_1331-25_1_3_line_40 |  | 32 | 33 | 0.0081479 | 0.125 | 0.08 | 261 | 0 | 0.364 | 1 | 1 | cs | TRUE
41 | LV_1331-25_1_3_line_41 |  | 33 | 34 | 0.0089943 | 0.125 | 0.08 | 261 | 0 | 0.364 | 1 | 1 | cs | TRUE
42 | LV_1331-25_1_3_line_42 |  | 35 | 36 | 0.033227 | 0.125 | 0.08 | 261 | 0 | 0.364 | 1 | 1 | cs | TRUE
43 | LV_1331-25_1_3_line_43 |  | 35 | 37 | 0.023683 | 0.125 | 0.08 | 261 | 0 | 0.364 | 1 | 1 | cs | TRUE
44 | LV_1331-25_1_3_line_44 |  | 36 | 48 | 0.011969 | 0.125 | 0.08 | 261 | 0 | 0.364 | 1 | 1 | cs | TRUE
45 | LV_1331-25_1_3_line_45 |  | 39 | 42 | 0.020172 | 0.125 | 0.08 | 261 | 0 | 0.364 | 1 | 1 | cs | TRUE
46 | LV_1331-25_1_3_line_46 |  | 40 | 41 | 0.0060188 | 0.125 | 0.08 | 261 | 0 | 0.364 | 1 | 1 | cs | TRUE
47 | LV_1331-25_1_3_line_47 |  | 42 | 43 | 0.032312 | 0.125 | 0.08 | 261 | 0 | 0.364 | 1 | 1 | cs | TRUE
48 | LV_1331-25_1_3_line_48 |  | 43 | 44 | 0.025075 | 0.125 | 0.08 | 261 | 0 | 0.364 | 1 | 1 | cs | TRUE
49 | LV_1331-25_1_3_line_49 |  | 44 | 45 | 0.032504 | 0.125 | 0.08 | 261 | 0 | 0.364 | 1 | 2 | cs | TRUE
50 | LV_1331-25_1_3_line_50 |  | 45 | 50 | 0.020879 | 0.125 | 0.08 | 261 | 0 | 0.364 | 1 | 2 | cs | TRUE
51 | LV_1331-25_1_3_line_51 |  | 46 | 47 | 0.0022889 | 0.125 | 0.08 | 261 | 0 | 0.364 | 1 | 1 | cs | TRUE
52 | LV_1331-25_1_3_line_52 |  | 47 | 48 | 0.013157 | 0.125 | 0.08 | 261 | 0 | 0.364 | 1 | 1 | cs | TRUE
53 | LV_1331-25_1_3_line_53 |  | 48 | 49 | 0.014705 | 0.125 | 0.08 | 261 | 0 | 0.364 | 1 | 1 | cs | TRUE
54 | LV_1331-25_1_3_line_54 |  | 50 | 51 | 0.01155 | 0.125 | 0.08 | 261 | 0 | 0.364 | 1 | 2 | cs | TRUE
55 | LV_1331-25_1_3_line_55 |  | 53 | 77 | 0.01477 | 0.125 | 0.08 | 261 | 0 | 0.364 | 1 | 1 | cs | TRUE
56 | LV_1331-25_1_3_line_56 |  | 54 | 55 | 0.038457 | 0.125 | 0.08 | 261 | 0 | 0.364 | 1 | 1 | cs | TRUE
57 | LV_1331-25_1_3_line_57 |  | 56 | 57 | 0.16154 | 0.125 | 0.08 | 261 | 0 | 0.364 | 1 | 1 | cs | TRUE
58 | LV_1331-25_1_3_line_58 |  | 56 | 58 | 0.36222 | 0.125 | 0.08 | 261 | 0 | 0.364 | 1 | 1 | cs | TRUE
59 | LV_1331-25_1_3_line_59 |  | 57 | 77 | 0.02966 | 0.125 | 0.08 | 261 | 0 | 0.364 | 1 | 1 | cs | TRUE
60 | LV_1331-25_1_3_line_60 |  | 58 | 72 | 0.15807 | 0.125 | 0.08 | 261 | 0 | 0.364 | 1 | 1 | cs | TRUE
61 | LV_1331-25_1_3_line_61 |  | 59 | 60 | 0.02454 | 0.125 | 0.08 | 261 | 0 | 0.364 | 1 | 1 | cs | TRUE
62 | LV_1331-25_1_3_line_62 |  | 60 | 61 | 0.030667 | 0.125 | 0.08 | 261 | 0 | 0.364 | 1 | 1 | cs | TRUE
63 | LV_1331-25_1_3_line_63 |  | 61 | 62 | 0.015175 | 0.125 | 0.08 | 261 | 0 | 0.364 | 1 | 1 | cs | TRUE
64 | LV_1331-25_1_3_line_64 |  | 62 | 63 | 0.011619 | 0.125 | 0.08 | 261 | 0 | 0.364 | 1 | 1 | cs | TRUE
65 | LV_1331-25_1_3_line_65 |  | 63 | 64 | 0.023722 | 0.125 | 0.08 | 261 | 0 | 0.364 | 1 | 1 | cs | TRUE
66 | LV_1331-25_1_3_line_66 |  | 63 | 65 | 0.043879 | 0.125 | 0.08 | 261 | 0 | 0.364 | 1 | 1 | cs | TRUE
67 | LV_1331-25_1_3_line_67 |  | 65 | 66 | 0.047975 | 0.125 | 0.08 | 261 | 0 | 0.364 | 1 | 1 | cs | TRUE
68 | LV_1331-25_1_3_line_68 |  | 67 | 68 | 0.035002 | 0.125 | 0.08 | 261 | 0 | 0.364 | 1 | 1 | cs | TRUE
69 | LV_1331-25_1_3_line_69 |  | 68 | 69 | 0.033966 | 0.125 | 0.08 | 261 | 0 | 0.364 | 1 | 1 | cs | TRUE
70 | LV_1331-25_1_3_line_70 |  | 69 | 70 | 0.004795 | 0.125 | 0.08 | 261 | 0 | 0.364 | 1 | 1 | cs | TRUE
71 | LV_1331-25_1_3_line_71 |  | 69 | 71 | 0.10768 | 0.125 | 0.08 | 261 | 0 | 0.364 | 1 | 1 | cs | TRUE
72 | LV_1331-25_1_3_line_72 |  | 70 | 72 | 0.019666 | 0.125 | 0.08 | 261 | 0 | 0.364 | 1 | 1 | cs | TRUE
73 | LV_1331-25_1_3_line_73 |  | 71 | 73 | 0.146 | 0.125 | 0.08 | 261 | 0 | 0.364 | 1 | 1 | cs | TRUE
74 | LV_1331-25_1_3_line_74 |  | 71 | 74 | 0.046965 | 0.125 | 0.08 | 261 | 0 | 0.364 | 1 | 1 | cs | TRUE
75 | LV_1331-25_1_3_line_75 |  | 73 | 76 | 0.052958 | 0.125 | 0.08 | 261 | 0 | 0.364 | 1 | 1 | cs | TRUE
76 | LV_1331-25_1_3_line_76 |  | 74 | 79 | 0.0088387 | 0.125 | 0.08 | 261 | 0 | 0.364 | 1 | 1 | cs | TRUE
77 | LV_1331-25_1_3_line_77 |  | 75 | 76 | 0.03166 | 0.125 | 0.08 | 261 | 0 | 0.364 | 1 | 1 | cs | TRUE
78 | LV_1331-25_1_3_line_78 |  | 78 | 79 | 0.030603 | 0.125 | 0.08 | 261 | 0 | 0.364 | 1 | 1 | cs | TRUE
79 | LV_1331-25_1_3_line_79 |  | 78 | 80 | 0.0038539 | 0.125 | 0.08 | 261 | 0 | 0.364 | 1 | 1 | cs | TRUE
80 | LV_1331-25_1_3_line_80 |  | 80 | 81 | 0.050996 | 0.125 | 0.08 | 261 | 0 | 0.364 | 1 | 1 | cs | TRUE
81 | LV_1331-25_1_3_line_81 |  | 81 | 82 | 0.055029 | 0.125 | 0.08 | 261 | 0 | 0.364 | 1 | 1 | cs | TRUE

## trafo
| name | std_type | hv_bus | lv_bus | sn_mva | vn_hv_kv | vn_lv_kv | vk_percent | vkr_percent | pfe_kw | i0_percent | shift_degree | tap_side | tap_neutral | tap_min | tap_max | tap_step_percent | tap_step_degree | tap_pos | tap_phase_shifter | parallel | df | in_service
0 | LV_1331-25_1_3_trafo_62 | 0.63 MVA 20/0.4 kV | 83 | 22 | 0.63 | 20 | 0.4 | 6 | 1.206 | 1.65 | 0.2619 | 150 | hv | 0 | -2 | 2 | 2.5 | 0 | 0 | FALSE | 1 | 1 | TRUE

## line_geodata
| x0 | y0 | x1 | y1 | x2 | y2 | x3 | y3 | x4 | y4 | x5 | y5 | x6 | y6 | x7 | y7
0 | 2675361.5239 | 1214733.6611 | 2675353.9059 | 1214721.7636
1 | 2675361.5239 | 1214733.6611 | 2675361.7466 | 1214734.0089 | 2675365.7611 | 1214740.2747 | 2675364.8518 | 1214744.2992
2 | 2675362.2939 | 1214755.5963 | 2675363.8222 | 1214748.8557 | 2675364.8518 | 1214744.2992
3 | 2675319.6559 | 1214687.6696 | 2675339.1987 | 1214718.8587 | 2675340.9484 | 1214721.6381
4 | 2675319.6559 | 1214687.6696 | 2675242.832 | 1214516.7903
5 | 2675340.9484 | 1214721.6381 | 2675350.344 | 1214736.5854
6 | 2675242.832 | 1214516.7903 | 2675234.6466 | 1214503.3897
7 | 2675362.2939 | 1214755.5963 | 2675350.344 | 1214736.5854
8 | 2675362.2939 | 1214755.5963 | 2675366.335 | 1214762.1145
9 | 2675506.1528 | 1215063.3824 | 2675505.0796 | 1215059.1142
10 | 2675506.1303 | 1215036.1801 | 2675502.0045 | 1215046.8838 | 2675505.0796 | 1215059.1142
11 | 2675519.6969 | 1215085.2121 | 2675507.8321 | 1215070.0614 | 2675506.1528 | 1215063.3824
12 | 2675514.5103 | 1215025.0348 | 2675511.6982 | 1215026.8715 | 2675506.7554 | 1215034.5583 | 2675506.1303 | 1215036.1801
13 | 2675519.6969 | 1215085.2121 | 2675526.845 | 1215094.34 | 2675533.2005 | 1215102.2446
14 | 2675523.1699 | 1215019.3787 | 2675514.5103 | 1215025.0348
15 | 2675525.6736 | 1215129.6631 | 2675519.0888 | 1215114.8883 | 2675519.4472 | 1215110.579 | 2675521.8539 | 1215109.4421 | 2675530.807 | 1215113.1023 | 2675533.6891 | 1215112.8052 | 2675538.9199 | 1215109.3582 | 2675533.2005 | 1215102.2446
16 | 2675523.1699 | 1215019.3787 | 2675528.1515 | 1215026.6131
17 | 2675523.1699 | 1215019.3787 | 2675529.0163 | 1215015.3056
18 | 2675383.361 | 1214853.6394 | 2675382.8608 | 1214850.4949 | 2675382.8608 | 1214850.4949
19 | 2675383.361 | 1214853.6394 | 2675384.5071 | 1214860.8446 | 2675382.8768 | 1214872.6427 | 2675383.7149 | 1214876.6336 | 2675391.1977 | 1214882.4875 | 2675402.6851 | 1214894.8616
20 | 2675372.4615 | 1214826.7995 | 2675377.4095 | 1214836.5393 | 2675382.8608 | 1214850.4949
21 | 2675420.0834 | 1214914.0953 | 2675417.7795 | 1214912.5095 | 2675404.9319 | 1214897.2817 | 2675402.6851 | 1214894.8616
22 | 2675371.4421 | 1214824.7931 | 2675372.4615 | 1214826.7995
23 | 2675373.2964 | 1214920.9414 | 2675375.3835 | 1214921.0568 | 2675389.1528 | 1214915.6607 | 2675420.0834 | 1214914.0953
24 | 2675420.0834 | 1214914.0953 | 2675423.5019 | 1214916.4289 | 2675434.2255 | 1214919.6385
25 | 2675361.2798 | 1214804.7894 | 2675371.4421 | 1214824.7931
26 | 2675373.2964 | 1214920.9414 | 2675369.7761 | 1214917.6504 | 2675367.1954 | 1214912.1253 | 2675363.9227 | 1214897.0632 | 2675357.897 | 1214890.6941 | 2675350.1617 | 1214889.7846 | 2675348.7101 | 1214891.1401
27 | 2675373.2964 | 1214920.9414 | 2675358.7635 | 1215029.3718
28 | 2675461.1662 | 1214942.0438 | 2675454.8401 | 1214933.6586 | 2675439.4437 | 1214921.2003 | 2675434.2255 | 1214919.6385
29 | 2675494.8494 | 1214965.2431 | 2675484.5436 | 1214950.2601
30 | 2675494.8494 | 1214965.2431 | 2675508.8704 | 1214985.6276
31 | 2675484.5436 | 1214950.2601 | 2675483.5612 | 1214948.8318 | 2675475.2396 | 1214935.7505
32 | 2675515.0835 | 1214994.6604 | 2675508.8704 | 1214985.6276
33 | 2675466.3109 | 1214921.7148 | 2675475.2396 | 1214935.7505
34 | 2675515.0835 | 1214994.6604 | 2675509.6742 | 1214997.805 | 2675504.8231 | 1214998.8554 | 2675499.5613 | 1214996.3538 | 2675485.8036 | 1214976.075
35 | 2675515.0835 | 1214994.6604 | 2675524.4484 | 1215008.3878 | 2675529.0163 | 1215015.3056
36 | 2675451.9092 | 1214899.0758 | 2675466.3109 | 1214921.7148
37 | 2675461.1662 | 1214942.0438 | 2675476.5461 | 1214962.4296 | 2675485.8036 | 1214976.075
38 | 2675529.0163 | 1215015.3056 | 2675540.9691 | 1215035.7702 | 2675545.1709 | 1215043.2126
39 | 2675441.7075 | 1214883.0389 | 2675451.9092 | 1214899.0758
40 | 2675549.5928 | 1215051.0448 | 2675553.7626 | 1215058.0449
41 | 2675549.5928 | 1215051.0448 | 2675545.1709 | 1215043.2126
42 | 2675578.6111 | 1215031.9447 | 2675561.3054 | 1215017.3716 | 2675551.3833 | 1215013.4545
43 | 2675578.6111 | 1215031.9447 | 2675597.8112 | 1215044.4517 | 2675598.5006 | 1215044.7921
44 | 2675551.3833 | 1215013.4545 | 2675540.9492 | 1215019.3705
45 | 2675376.9638 | 1214779.259 | 2675366.335 | 1214762.1145
46 | 2675361.2798 | 1214804.7894 | 2675358.5537 | 1214799.4233
47 | 2675393.9892 | 1214806.7211 | 2675376.9638 | 1214779.259
48 | 2675393.9892 | 1214806.7211 | 2675400.678 | 1214817.5101 | 2675407.2439 | 1214828.0064
49 | 2675407.2439 | 1214828.0064 | 2675424.4819 | 1214855.563
50 | 2675424.4819 | 1214855.563 | 2675435.5548 | 1214873.2642
51 | 2675534.547 | 1215007.971 | 2675536.7234 | 1215008.6798
52 | 2675534.547 | 1215007.971 | 2675535.7771 | 1215011.5889 | 2675540.9492 | 1215019.3705
53 | 2675540.9492 | 1215019.3705 | 2675528.1515 | 1215026.6131
54 | 2675441.7075 | 1214883.0389 | 2675439.4179 | 1214879.4398 | 2675435.5548 | 1214873.2642
55 | 2675348.7101 | 1214891.1401 | 2675344.8049 | 1214894.7868 | 2675336.0992 | 1214898.4034
56 | 2675358.7635 | 1215029.3718 | 2675377.4465 | 1215062.9851
57 | 2675321.5404 | 1214919.7501 | 2675188.9312 | 1215011.9946
58 | 2675188.9312 | 1215011.9946 | 2674865.1215 | 1215174.3246
59 | 2675321.5404 | 1214919.7501 | 2675323.3338 | 1214917.0632 | 2675326.2917 | 1214908.9732 | 2675325.3512 | 1214902.8685 | 2675336.0992 | 1214898.4034
60 | 2674865.1215 | 1215174.3246 | 2674826.1052 | 1215142.559 | 2674791.8495 | 1215115.7009 | 2674756.4434 | 1215089.0954 | 2674743.6331 | 1215073.8104
61 | 2675234.6466 | 1214503.3897 | 2675233.4557 | 1214501.44 | 2675220.3167 | 1214492.9466 | 2675215.1598 | 1214488.8106
62 | 2675186.5796 | 1214485.6164 | 2675208.2183 | 1214483.2433 | 2675215.1598 | 1214488.8106
63 | 2675186.5796 | 1214485.6164 | 2675177.4275 | 1214473.5113
64 | 2675170.4205 | 1214464.2435 | 2675177.4275 | 1214473.5113
65 | 2675170.4205 | 1214464.2435 | 2675158.1013 | 1214447.9445 | 2675156.0281 | 1214445.3881
66 | 2675170.4205 | 1214464.2435 | 2675163.9562 | 1214471.5222 | 2675171.5334 | 1214484.4038 | 2675175.8986 | 1214493.598 | 2675174.5632 | 1214502.5202
67 | 2675174.5632 | 1214502.5202 | 2675166.3379 | 1214508.5093 | 2675153.4348 | 1214513.8278 | 2675144.2099 | 1214518.3812 | 2675139.0476 | 1214524.2088 | 2675137.9584 | 1214529.8764
68 | 2674800.9165 | 1215059.4113 | 2674789.189 | 1215053.561 | 2674767.3029 | 1215052.9073
69 | 2674733.3517 | 1215051.8932 | 2674767.3029 | 1215052.9073
70 | 2674733.3517 | 1215051.8932 | 2674735.0345 | 1215056.3839
71 | 2674733.3517 | 1215051.8932 | 2674731.1969 | 1215028.1066 | 2674718.7525 | 1214972.1259 | 2674712.8403 | 1214946.3575
72 | 2674735.0345 | 1215056.3839 | 2674739.9069 | 1215069.3644 | 2674743.6331 | 1215073.8104
73 | 2674570.2584 | 1214914.0744 | 2674586.7512 | 1214915.526 | 2674685.5021 | 1214938.2543 | 2674705.8846 | 1214944.458 | 2674712.8403 | 1214946.3575
74 | 2674712.8403 | 1214946.3575 | 2674721.5455 | 1214944.4098 | 2674729.453 | 1214940.0616 | 2674749.2002 | 1214918.7955 | 2674749.2002 | 1214918.7955
75 | 2674570.2584 | 1214914.0744 | 2674549.3061 | 1214926.6872 | 2674538.7502 | 1214939.3744 | 2674535.561 | 1214950.9412
76 | 2674757.3004 | 1214915.2586 | 2674749.2002 | 1214918.7955
77 | 2674529.3513 | 1214981.6173 | 2674533.8607 | 1214969.0101 | 2674534.0883 | 1214956.2825 | 2674535.561 | 1214950.9412
78 | 2674784.3115 | 1214901.1071 | 2674773.729 | 1214908.0851 | 2674757.3004 | 1214915.2586
79 | 2674787.529 | 1214898.9856 | 2674784.3115 | 1214901.1071
80 | 2674825.3226 | 1214865.5605 | 2674821.8405 | 1214866.4619 | 2674812.7729 | 1214873.0634 | 2674799.2409 | 1214888.637 | 2674787.529 | 1214898.9856
81 | 2674825.3226 | 1214865.5605 | 2674824.129 | 1214862.0322 | 2674819.7405 | 1214854.6613 | 2674785.4293 | 1214829.059

## bus_geodata
| x | y | coords
0 | 2675353.9059 | 1214721.7636
1 | 2675361.5239 | 1214733.6611
2 | 2675364.8518 | 1214744.2992
3 | 2675319.6559 | 1214687.6696
4 | 2675340.9484 | 1214721.6381
5 | 2675242.832 | 1214516.7903
6 | 2675362.2939 | 1214755.5963
7 | 2675350.344 | 1214736.5854
8 | 2675505.0796 | 1215059.1142
9 | 2675506.1528 | 1215063.3824
10 | 2675506.1303 | 1215036.1801
11 | 2675519.6969 | 1215085.2121
12 | 2675514.5103 | 1215025.0348
13 | 2675533.2005 | 1215102.2446
14 | 2675523.1699 | 1215019.3787
15 | 2675383.361 | 1214853.6394
16 | 2675382.8608 | 1214850.4949
17 | 2675402.6851 | 1214894.8616
18 | 2675372.4615 | 1214826.7995
19 | 2675420.0834 | 1214914.0953
20 | 2675371.4421 | 1214824.7931
21 | 2675373.2964 | 1214920.9414
22 | 2675434.2255 | 1214919.6385
23 | 2675494.8494 | 1214965.2431
24 | 2675484.5436 | 1214950.2601
25 | 2675508.8704 | 1214985.6276
26 | 2675475.2396 | 1214935.7505
27 | 2675515.0835 | 1214994.6604
28 | 2675466.3109 | 1214921.7148
29 | 2675485.8036 | 1214976.075
30 | 2675529.0163 | 1215015.3056
31 | 2675451.9092 | 1214899.0758
32 | 2675553.7626 | 1215058.0449
33 | 2675549.5928 | 1215051.0448
34 | 2675545.1709 | 1215043.2126
35 | 2675578.6111 | 1215031.9447
36 | 2675551.3833 | 1215013.4545
37 | 2675598.5006 | 1215044.7921
38 | 2675525.6736 | 1215129.6631
39 | 2675366.335 | 1214762.1145
40 | 2675361.2798 | 1214804.7894
41 | 2675358.5537 | 1214799.4233
42 | 2675376.9638 | 1214779.259
43 | 2675393.9892 | 1214806.7211
44 | 2675407.2439 | 1214828.0064
45 | 2675424.4819 | 1214855.563
46 | 2675536.7234 | 1215008.6798
47 | 2675534.547 | 1215007.971
48 | 2675540.9492 | 1215019.3705
49 | 2675528.1515 | 1215026.6131
50 | 2675435.5548 | 1214873.2642
51 | 2675441.7075 | 1214883.0389
52 | 2675461.1662 | 1214942.0438
53 | 2675348.7101 | 1214891.1401
54 | 2675358.7635 | 1215029.3718
55 | 2675377.4465 | 1215062.9851
56 | 2675188.9312 | 1215011.9946
57 | 2675321.5404 | 1214919.7501
58 | 2674865.1215 | 1215174.3246
59 | 2675234.6466 | 1214503.3897
60 | 2675215.1598 | 1214488.8106
61 | 2675186.5796 | 1214485.6164
62 | 2675177.4275 | 1214473.5113
63 | 2675170.4205 | 1214464.2435
64 | 2675156.0281 | 1214445.3881
65 | 2675174.5632 | 1214502.5202
66 | 2675137.9584 | 1214529.8764
67 | 2674800.9165 | 1215059.4113
68 | 2674767.3029 | 1215052.9073
69 | 2674733.3517 | 1215051.8932
70 | 2674735.0345 | 1215056.3839
71 | 2674712.8403 | 1214946.3575
72 | 2674743.6331 | 1215073.8104
73 | 2674570.2584 | 1214914.0744
74 | 2674749.2002 | 1214918.7955
75 | 2674529.3513 | 1214981.6173
76 | 2674535.561 | 1214950.9412
77 | 2675336.0992 | 1214898.4034
78 | 2674784.3115 | 1214901.1071
79 | 2674757.3004 | 1214915.2586
80 | 2674787.529 | 1214898.9856
81 | 2674825.3226 | 1214865.5605
82 | 2674785.4293 | 1214829.059
83 | 2675420.0834 | 1214914.0953

## line_std_types
| c_nf_per_km | r_ohm_per_km | x_ohm_per_km | max_i_ka | type | q_mm2 | alpha | voltage_rating
NAYY 4x50 SE | 210 | 0.642 | 0.083 | 0.142 | cs | 50 | 0.00403 | LV
NAYY 4x120 SE | 264 | 0.225 | 0.08 | 0.242 | cs | 120 | 0.00403 | LV
NAYY 4x150 SE | 261 | 0.208 | 0.08 | 0.27 | cs | 150 | 0.00403 | LV
NA2XS2Y 1x95 RM/25 12/20 kV | 216 | 0.313 | 0.132 | 0.252 | cs | 95 | 0.00403 | MV
NA2XS2Y 1x185 RM/25 12/20 kV | 273 | 0.161 | 0.117 | 0.362 | cs | 185 | 0.00403 | MV
NA2XS2Y 1x240 RM/25 12/20 kV | 304 | 0.122 | 0.112 | 0.421 | cs | 240 | 0.00403 | MV
NA2XS2Y 1x95 RM/25 6/10 kV | 315 | 0.313 | 0.123 | 0.249 | cs | 95 | 0.00403 | MV
NA2XS2Y 1x185 RM/25 6/10 kV | 406 | 0.161 | 0.11 | 0.358 | cs | 185 | 0.00403 | MV
NA2XS2Y 1x240 RM/25 6/10 kV | 456 | 0.122 | 0.105 | 0.416 | cs | 240 | 0.00403 | MV
NA2XS2Y 1x150 RM/25 12/20 kV | 250 | 0.206 | 0.116 | 0.319 | cs | 150 | 0.00403 | MV
NA2XS2Y 1x120 RM/25 12/20 kV | 230 | 0.253 | 0.119 | 0.283 | cs | 120 | 0.00403 | MV
NA2XS2Y 1x70 RM/25 12/20 kV | 190 | 0.443 | 0.132 | 0.22 | cs | 70 | 0.00403 | MV
NA2XS2Y 1x150 RM/25 6/10 kV | 360 | 0.206 | 0.11 | 0.315 | cs | 150 | 0.00403 | MV
NA2XS2Y 1x120 RM/25 6/10 kV | 340 | 0.253 | 0.113 | 0.28 | cs | 120 | 0.00403 | MV
NA2XS2Y 1x70 RM/25 6/10 kV | 280 | 0.443 | 0.123 | 0.217 | cs | 70 | 0.00403 | MV
N2XS(FL)2Y 1x120 RM/35 64/110 kV | 112 | 0.153 | 0.166 | 0.366 | cs | 120 | 0.00393 | HV
N2XS(FL)2Y 1x185 RM/35 64/110 kV | 125 | 0.099 | 0.156 | 0.457 | cs | 185 | 0.00393 | HV
N2XS(FL)2Y 1x240 RM/35 64/110 kV | 135 | 0.075 | 0.149 | 0.526 | cs | 240 | 0.00393 | HV
N2XS(FL)2Y 1x300 RM/35 64/110 kV | 144 | 0.06 | 0.144 | 0.588 | cs | 300 | 0.00393 | HV
15-AL1/3-ST1A 0.4 | 11 | 1.8769 | 0.35 | 0.105 | ol | 16 | 0.00403 | LV
24-AL1/4-ST1A 0.4 | 11.25 | 1.2012 | 0.335 | 0.14 | ol | 24 | 0.00403 | LV
48-AL1/8-ST1A 0.4 | 12.2 | 0.5939 | 0.3 | 0.21 | ol | 48 | 0.00403 | LV
94-AL1/15-ST1A 0.4 | 13.2 | 0.306 | 0.29 | 0.35 | ol | 94 | 0.00403 | LV
34-AL1/6-ST1A 10.0 | 9.7 | 0.8342 | 0.36 | 0.17 | ol | 34 | 0.00403 | MV
48-AL1/8-ST1A 10.0 | 10.1 | 0.5939 | 0.35 | 0.21 | ol | 48 | 0.00403 | MV
70-AL1/11-ST1A 10.0 | 10.4 | 0.4132 | 0.339 | 0.29 | ol | 70 | 0.00403 | MV
94-AL1/15-ST1A 10.0 | 10.75 | 0.306 | 0.33 | 0.35 | ol | 94 | 0.00403 | MV
122-AL1/20-ST1A 10.0 | 11.1 | 0.2376 | 0.323 | 0.41 | ol | 122 | 0.00403 | MV
149-AL1/24-ST1A 10.0 | 11.25 | 0.194 | 0.315 | 0.47 | ol | 149 | 0.00403 | MV
34-AL1/6-ST1A 20.0 | 9.15 | 0.8342 | 0.382 | 0.17 | ol | 34 | 0.00403 | MV
48-AL1/8-ST1A 20.0 | 9.5 | 0.5939 | 0.372 | 0.21 | ol | 48 | 0.00403 | MV
70-AL1/11-ST1A 20.0 | 9.7 | 0.4132 | 0.36 | 0.29 | ol | 70 | 0.00403 | MV
94-AL1/15-ST1A 20.0 | 10 | 0.306 | 0.35 | 0.35 | ol | 94 | 0.00403 | MV
122-AL1/20-ST1A 20.0 | 10.3 | 0.2376 | 0.344 | 0.41 | ol | 122 | 0.00403 | MV
149-AL1/24-ST1A 20.0 | 10.5 | 0.194 | 0.337 | 0.47 | ol | 149 | 0.00403 | MV
184-AL1/30-ST1A 20.0 | 10.75 | 0.1571 | 0.33 | 0.535 | ol | 184 | 0.00403 | MV
243-AL1/39-ST1A 20.0 | 11 | 0.1188 | 0.32 | 0.645 | ol | 243 | 0.00403 | MV
48-AL1/8-ST1A 110.0 | 8 | 0.5939 | 0.46 | 0.21 | ol | 48 | 0.00403 | HV
70-AL1/11-ST1A 110.0 | 8.4 | 0.4132 | 0.45 | 0.29 | ol | 70 | 0.00403 | HV
94-AL1/15-ST1A 110.0 | 8.65 | 0.306 | 0.44 | 0.35 | ol | 94 | 0.00403 | HV
122-AL1/20-ST1A 110.0 | 8.5 | 0.2376 | 0.43 | 0.41 | ol | 122 | 0.00403 | HV
149-AL1/24-ST1A 110.0 | 8.75 | 0.194 | 0.41 | 0.47 | ol | 149 | 0.00403 | HV
184-AL1/30-ST1A 110.0 | 8.8 | 0.1571 | 0.4 | 0.535 | ol | 184 | 0.00403 | HV
243-AL1/39-ST1A 110.0 | 9 | 0.1188 | 0.39 | 0.645 | ol | 243 | 0.00403 | HV
305-AL1/39-ST1A 110.0 | 9.2 | 0.0949 | 0.38 | 0.74 | ol | 305 | 0.00403 | HV
490-AL1/64-ST1A 110.0 | 9.75 | 0.059 | 0.37 | 0.96 | ol | 490 | 0.00403 | HV
679-AL1/86-ST1A 110.0 | 9.95 | 0.042 | 0.36 | 1.15 | ol | 679 | 0.00403 | HV
490-AL1/64-ST1A 220.0 | 10 | 0.059 | 0.285 | 0.96 | ol | 490 | 0.00403 | HV
679-AL1/86-ST1A 220.0 | 11.7 | 0.042 | 0.275 | 1.15 | ol | 679 | 0.00403 | HV
490-AL1/64-ST1A 380.0 | 11 | 0.059 | 0.253 | 0.96 | ol | 490 | 0.00403 | HV
679-AL1/86-ST1A 380.0 | 14.6 | 0.042 | 0.25 | 1.15 | ol | 679 | 0.00403 | HV

## trafo_std_types
| i0_percent | pfe_kw | vkr_percent | sn_mva | vn_lv_kv | vn_hv_kv | vk_percent | shift_degree | vector_group | tap_side | tap_neutral | tap_min | tap_max | tap_step_degree | tap_step_percent | tap_phase_shifter
160 MVA 380/110 kV | 0.06 | 60 | 0.25 | 160 | 110 | 380 | 12.2 | 0 | Yy0 | hv | 0 | -9 | 9 | 0 | 1.5 | FALSE
100 MVA 220/110 kV | 0.06 | 55 | 0.26 | 100 | 110 | 220 | 12 | 0 | Yy0 | hv | 0 | -9 | 9 | 0 | 1.5 | FALSE
63 MVA 110/20 kV | 0.04 | 22 | 0.32 | 63 | 20 | 110 | 18 | 150 | YNd5 | hv | 0 | -9 | 9 | 0 | 1.5 | FALSE
40 MVA 110/20 kV | 0.05 | 18 | 0.34 | 40 | 20 | 110 | 16.2 | 150 | YNd5 | hv | 0 | -9 | 9 | 0 | 1.5 | FALSE
25 MVA 110/20 kV | 0.07 | 14 | 0.41 | 25 | 20 | 110 | 12 | 150 | YNd5 | hv | 0 | -9 | 9 | 0 | 1.5 | FALSE
63 MVA 110/10 kV | 0.04 | 22 | 0.32 | 63 | 10 | 110 | 18 | 150 | YNd5 | hv | 0 | -9 | 9 | 0 | 1.5 | FALSE
40 MVA 110/10 kV | 0.05 | 18 | 0.34 | 40 | 10 | 110 | 16.2 | 150 | YNd5 | hv | 0 | -9 | 9 | 0 | 1.5 | FALSE
25 MVA 110/10 kV | 0.07 | 14 | 0.41 | 25 | 10 | 110 | 12 | 150 | YNd5 | hv | 0 | -9 | 9 | 0 | 1.5 | FALSE
0.25 MVA 20/0.4 kV | 0.32 | 0.8 | 1.44 | 0.25 | 0.4 | 20 | 6 | 150 | Yzn5 | hv | 0 | -2 | 2 | 0 | 2.5 | FALSE
0.4 MVA 20/0.4 kV | 0.3375 | 1.35 | 1.425 | 0.4 | 0.4 | 20 | 6 | 150 | Dyn5 | hv | 0 | -2 | 2 | 0 | 2.5 | FALSE
0.63 MVA 20/0.4 kV | 0.2619 | 1.65 | 1.206 | 0.63 | 0.4 | 20 | 6 | 150 | Dyn5 | hv | 0 | -2 | 2 | 0 | 2.5 | FALSE
0.25 MVA 10/0.4 kV | 0.24 | 0.6 | 1.2 | 0.25 | 0.4 | 10 | 4 | 150 | Dyn5 | hv | 0 | -2 | 2 | 0 | 2.5 | FALSE
0.4 MVA 10/0.4 kV | 0.2375 | 0.95 | 1.325 | 0.4 | 0.4 | 10 | 4 | 150 | Dyn5 | hv | 0 | -2 | 2 | 0 | 2.5 | FALSE
0.63 MVA 10/0.4 kV | 0.1873 | 1.18 | 1.0794 | 0.63 | 0.4 | 10 | 4 | 150 | Dyn5 | hv | 0 | -2 | 2 | 0 | 2.5 | FALSE

## trafo3w_std_types
| sn_hv_mva | sn_mv_mva | sn_lv_mva | vn_hv_kv | vn_mv_kv | vn_lv_kv | vk_hv_percent | vk_mv_percent | vk_lv_percent | vkr_hv_percent | vkr_mv_percent | vkr_lv_percent | pfe_kw | i0_percent | shift_mv_degree | shift_lv_degree | vector_group | tap_side | tap_neutral | tap_min | tap_max | tap_step_percent
63/25/38 MVA 110/20/10 kV | 63 | 25 | 38 | 110 | 20 | 10 | 10.4 | 10.4 | 10.4 | 0.28 | 0.32 | 0.35 | 35 | 0.89 | 0 | 0 | YN0yn0yn0 | hv | 0 | -10 | 10 | 1.2
63/25/38 MVA 110/10/10 kV | 63 | 25 | 38 | 110 | 10 | 10 | 10.4 | 10.4 | 10.4 | 0.28 | 0.32 | 0.35 | 35 | 0.89 | 0 | 0 | YN0yn0yn0 | hv | 0 | -10 | 10 | 1.2

## fuse_std_types
| fuse_type | i_rated_a | t_avg | t_min | t_total | x_avg | x_min | x_total
HV 100A | HV 100A | 100 | 0 | [10.0, 3.64, 0.854, 0.281, 0.1, 0.0531, 0.022, 0.01] | [10.0, 4.267, 1.21, 0.403, 0.1, 0.058, 0.022, 0.01] | 0 | [300.0, 350.0, 450.0, 550.0, 700.0, 850.0, 1200.0, 1752.0] | [600.0, 700.0, 900.0, 1150.0, 1665.0, 2000.0, 3000.0, 4313.0]
HV 10A | HV 10A | 10 | 0 | [10.0, 1675.0, 0.344, 0.156, 0.1, 0.0417, 0.0171, 0.01] | [10.0, 1.3, 0.3, 0.155, 0.1, 0.0555, 0.023, 0.01] | 0 | [30.0, 32.0, 35.0, 37.0, 39.0, 50.0, 70.0, 88.0] | [60.0, 70.0, 80.0, 87.0, 94.0, 110.0, 150.0, 216.0]
HV 125A | HV 125A | 125 | 0 | [10.0, 1.82, 0.344, 0.1, 0.0467, 0.0269, 0.01] | [10.0, 2.478, 0.426, 0.1, 0.0427, 0.0211, 0.01] | 0 | [375.0, 500.0, 700.0, 925.0, 1200.0, 1500.0, 2341.0] | [750.0, 1000.0, 1500.0, 2200.0, 3000.0, 4000.0, 5765.0]
HV 160A | HV 160A | 160 | 0 | [10.0, 4.15, 1.03, 0.198, 0.1, 0.051, 0.0172, 0.01] | [10.0, 2.3, 0.734, 0.274, 0.1, 0.046, 0.0177, 0.01] | 0 | [480.0, 550.0, 700.0, 1000.0, 1260.0, 1600.0, 2500.0, 3227.0] | [960.0, 1300.0, 1700.0, 2200.0, 2996.0, 4000.0, 6000.0, 7946.0]
HV 16A | HV 16A | 16 | 0 | [10.0, 0.352, 0.164, 0.1, 0.0649, 0.0342, 0.01] | [10.0, 2.34, 0.722, 0.181, 0.1, 0.055, 0.0296, 0.01] | 0 | [48.0, 60.0, 65.0, 71.0, 80.0, 100.0, 162.0] | [96.0, 110.0, 125.0, 150.0, 168.0, 200.0, 250.0, 398.0]
HV 200A | HV 200A | 200 | 0 | [10.0, 4.267, 1.21, 0.403, 0.1, 0.058, 0.022, 0.01] | [10.0, 3.73, 1.654, 0.328, 0.1, 0.0531, 0.019, 0.01] | 0 | [600.0, 700.0, 900.0, 1150.0, 1665.0, 2000.0, 3000.0, 4313.0] | [1200.0, 1500.0, 1800.0, 2700.0, 3960.0, 5000.0, 7500.0, 10620.0]
HV 20A | HV 20A | 20 | 0 | [10.0, 1.3, 0.3, 0.155, 0.1, 0.0555, 0.023, 0.01] | [10.0, 1.3, 0.161, 0.1, 0.0611, 0.0399, 0.0141, 0.01] | 0 | [60.0, 70.0, 80.0, 87.0, 94.0, 110.0, 150.0, 216.0] | [120.0, 150.0, 200.0, 223.0, 260.0, 300.0, 450.0, 532.0]
HV 25A | HV 25A | 25 | 0 | [10.0, 2.512, 0.833, 0.299, 0.1, 0.0372, 0.0223, 0.01] | [10.0, 3.125, 0.597, 0.198, 0.1, 0.0378, 0.022, 0.01] | 0 | [75.0, 82.0, 90.0, 100.0, 124.0, 170.0, 200.0, 289.0] | [150.0, 170.0, 210.0, 250.0, 294.0, 400.0, 500.0, 711.0]
HV 31.5A | HV 31.5A | 31.5 | 0 | [10.0, 2.34, 0.722, 0.181, 0.1, 0.055, 0.0296, 0.01] | [10.0, 2.84, 0.368, 0.164, 0.1, 0.0621, 0.0378, 0.0195, 0.01] | 0 | [95.0, 110.0, 125.0, 150.0, 165.0, 200.0, 250.0, 390.0] | [189.0, 220.0, 300.0, 350.0, 393.0, 450.0, 530.0, 700.0, 960.0]
HV 40A | HV 40A | 40 | 0 | [10.0, 1.3, 0.161, 0.1, 0.0611, 0.0399, 0.0141, 0.01] | [10.0, 2.05, 0.369, 0.198, 0.1, 0.051, 0.0298, 0.01] | 0 | [120.0, 150.0, 200.0, 223.0, 260.0, 300.0, 450.0, 532.0] | [240.0, 300.0, 400.0, 450.0, 530.0, 650.0, 800.0, 1311.0]
HV 50A | HV 50A | 50 | 0 | [10.0, 3.215, 0.597, 0.198, 0.1, 0.0378, 0.022, 0.01] | [10.0, 3.64, 0.854, 0.281, 0.1, 0.0531, 0.022, 0.01] | 0 | [150.0, 170.0, 210.0, 250.0, 294.0, 400.0, 500.0, 711.0] | [300.0, 350.0, 450.0, 550.0, 700.0, 850.0, 1200.0, 1752.0]
HV 6.3A | HV 6.3A | 6.3 | 0 | [10.0, 1.39, 0.344, 0.168, 0.1, 0.056, 0.0263, 0.01] | [10.0, 1.711, 0.516, 0.198, 0.1, 0.0634, 0.0303, 0.01] | 0 | [19.0, 19.5, 20.4, 20.8, 22.0, 25.0, 32.0, 48.0] | [38.0, 40.0, 43.0, 48.0, 53.0, 60.0, 75.0, 118.0]
HV 63A | HV 63A | 63 | 0 | [10.0, 2.84, 0.368, 0.164, 0.1, 0.0621, 0.0378, 0.0195, 0.01] | [10.0, 1.82, 0.344, 0.1, 0.0467, 0.0269, 0.01] | 0 | [189.0, 220.0, 300.0, 350.0, 393.0, 450.0, 530.0, 700.0, 961.0] | [378.0, 500.0, 700.0, 934.0, 1200.0, 1500.0, 2366.0]
HV 80A | HV 80A | 80 | 0 | [10.0, 2.05, 0.369, 0.198, 0.1, 0.051, 0.0298, 0.01] | [10.0, 4.15, 1.03, 0.198, 0.1, 0.051, 0.0172, 0.01] | 0 | [240.0, 300.0, 400.0, 450.0, 530.0, 650.0, 800.0, 1311.0] | [480.0, 550.0, 700.0, 1000.0, 1260.0, 1600.0, 2500.0, 3227.0]
Siemens NH-1-100 | Siemens NH-1-100 | 100 | [5400.0, 2000.0, 400.0, 20.0, 1.0, 0.2, 0.012, 0.004] | 0 | 0 | [150.0, 190.0, 250.0, 430.0, 900.0, 1250.0, 2700.0, 3600.0] | 0 | 0
Siemens NH-1-125 | Siemens NH-1-125 | 125 | [4800.0, 120.0, 7.0, 0.1, 0.004] | 0 | 0 | [180.0, 400.0, 740.0, 2000.0, 4250.0] | 0 | 0
Siemens NH-1-16 | Siemens NH-1-16 | 16 | [4000.0, 400.0, 2.0, 0.1, 0.04, 0.01] | 0 | 0 | [26.0, 35.0, 75.0, 150.0, 200.0, 300.0] | 0 | 0
Siemens NH-1-160 | Siemens NH-1-160 | 160 | [4800.0, 120.0, 7.0, 0.1, 0.004] | 0 | 0 | [210.0, 500.0, 900.0, 2300.0, 5000.0] | 0 | 0
Siemens NH-1-25 | Siemens NH-1-25 | 25 | [4000.0, 1000.0, 10.0, 0.2, 0.02, 0.01] | 0 | 0 | [40.0, 50.0, 100.0, 210.0, 400.0, 500.0] | 0 | 0
Siemens NH-1-50 | Siemens NH-1-50 | 50 | [4000.0, 40.0, 4.0, 1.0, 0.02, 0.01] | 0 | 0 | [86.0, 200.0, 300.0, 400.0, 1000.0, 1280.0] | 0 | 0
Siemens NH-1-63 | Siemens NH-1-63 | 63 | [4000.0, 100.0, 10.0, 2.0, 0.04, 0.01] | 0 | 0 | [100.0, 200.0, 300.0, 400.0, 1000.0, 1500.0] | 0 | 0
Siemens NH-1-80 | Siemens NH-1-80 | 80 | [4800.0, 120.0, 7.0, 0.1, 0.01] | 0 | 0 | [150.58, 250.0, 450.0, 1150.0, 2470.0] | 0 | 0
Siemens NH-2-1000 | Siemens NH-2-1000 | 1000 | [4800.0, 120.0, 7.0, 0.1, 0.004] | 0 | 0 | [1900.0, 3500.0, 8400.0, 24000.0, 52000.0] | 0 | 0
Siemens NH-2-200 | Siemens NH-2-200 | 200 | [4800.0, 120.0, 7.0, 0.1, 0.004] | 0 | 0 | [280.0, 650.0, 1200.0, 3000.0, 7000.0] | 0 | 0
Siemens NH-2-224 | Siemens NH-2-224 | 224 | [4800.0, 120.0, 7.0, 0.2, 0.04, 0.004] | 0 | 0 | [400.0, 750.0, 1453.0, 3025.0, 4315.0, 7600.0] | 0 | 0
Siemens NH-2-250 | Siemens NH-2-250 | 250 | [4800.0, 120.0, 7.0, 0.1, 0.004] | 0 | 0 | [450.0, 800.0, 1650.0, 4000.0, 8500.0] | 0 | 0
Siemens NH-2-315 | Siemens NH-2-315 | 315 | [4800.0, 120.0, 7.0, 0.1, 0.004] | 0 | 0 | [550.0, 920.0, 1900.0, 5000.0, 11000.0] | 0 | 0
Siemens NH-2-355 | Siemens NH-2-355 | 355 | [4800.0, 120.0, 6.0, 0.1, 0.004] | 0 | 0 | [650.0, 1116.27, 2350.0, 5840.0, 12790.0] | 0 | 0
Siemens NH-2-400 | Siemens NH-2-400 | 400 | [4800.0, 120.0, 7.0, 0.1, 0.004] | 0 | 0 | [720.0, 1350.0, 2800.0, 6500.0, 15000.0] | 0 | 0
Siemens NH-2-425 | Siemens NH-2-425 | 425 | [4800.0, 120.0, 7.0, 0.1, 0.004] | 0 | 0 | [850.0, 1500.0, 3050.0, 7500.0, 16500.0] | 0 | 0
Siemens NH-2-630 | Siemens NH-2-630 | 630 | [4800.0, 120.0, 7.0, 0.1, 0.004] | 0 | 0 | [1200.0, 2000.0, 4800.0, 12000.0, 26000.0] | 0 | 0

## res_bus
| vm_pu | va_degree | p_mw | q_mvar
0 | 0.97594 | -0.46399 | 0.0031074 | 0.00077879
1 | 0.97598 | -0.46318 | 0.0039346 | 0.00098611
2 | 0.97606 | -0.46164 | 0.0036422 | 0.00091281
3 | 0.97472 | -0.488 | 0 | 0
4 | 0.9754 | -0.47453 | 0 | 0
5 | 0.97151 | -0.5512 | 0.002467 | 0.00061829
6 | 0.97618 | -0.45938 | 0 | 0
7 | 0.97571 | -0.4686 | 0.0041188 | 0.0010323
8 | 0.98345 | -0.31778 | 0.0027877 | 0.00069866
9 | 0.98335 | -0.31962 | 0.0061941 | 0.0015524
10 | 0.98402 | -0.30653 | 0.0056508 | 0.0014162
11 | 0.98294 | -0.32761 | 0.0064351 | 0.0016128
12 | 0.98444 | -0.29843 | 0.006295 | 0.0015777
13 | 0.98273 | -0.33174 | 0.0083865 | 0.0021019
14 | 0.9848 | -0.29138 | 0 | 0
15 | 0.99763 | -0.045615 | 0.0022673 | 0.00056823
16 | 0.99757 | -0.046739 | 0.0047378 | 0.0011874
17 | 0.99864 | -0.026126 | 0.0029541 | 0.00074036
18 | 0.99721 | -0.053739 | 0.0029417 | 0.00073725
19 | 0.99924 | -0.014589 | 0 | 0
20 | 0.99718 | -0.054231 | 0.002921 | 0.00073207
21 | 0.99798 | -0.03891 | 0 | 0
22 | 1 | 0 | -0.31827 | -0.080909
23 | 0.98509 | -0.28562 | 0.013877 | 0.0034778
24 | 0.98423 | -0.30224 | 0.0098524 | 0.0024692
25 | 0.98641 | -0.25997 | 0.014649 | 0.0036713
26 | 0.98349 | -0.3165 | 0.007109 | 0.0017817
27 | 0.98707 | -0.24719 | 0 | 0
28 | 0.98284 | -0.32921 | 0.0053022 | 0.0013289
29 | 0.9911 | -0.16958 | 0.029669 | 0.0074356
30 | 0.98525 | -0.28265 | 0 | 0
31 | 0.98185 | -0.34846 | 0.0047391 | 0.0011877
32 | 0.98484 | -0.29052 | 0.0047424 | 0.0011886
33 | 0.98488 | -0.28982 | 0 | 0
34 | 0.98492 | -0.28906 | 0.0063184 | 0.0015835
35 | 0.98363 | -0.31427 | 0 | 0
36 | 0.98405 | -0.30608 | 0 | 0
37 | 0.98333 | -0.32012 | 0.013695 | 0.0034324
38 | 0.98263 | -0.33372 | 0.0021424 | 0.00053693
39 | 0.97641 | -0.45473 | 0.0050155 | 0.001257
40 | 0.99698 | -0.057991 | 0.002039 | 0.00051102
41 | 0.99694 | -0.058785 | 0.0075187 | 0.0018844
42 | 0.97713 | -0.44067 | 0.003351 | 0.00083985
43 | 0.97838 | -0.41622 | 0.0044981 | 0.0011273
44 | 0.97945 | -0.39524 | 0.006811 | 0.001707
45 | 0.98025 | -0.37966 | 0.0047622 | 0.0011935
46 | 0.98402 | -0.30661 | 0.012515 | 0.0031367
47 | 0.98405 | -0.30609 | 0 | 0
48 | 0.9842 | -0.30313 | 0 | 0
49 | 0.98455 | -0.2962 | 0.0042579 | 0.0010671
50 | 0.98081 | -0.36876 | 0.013702 | 0.003434
51 | 0.98119 | -0.3613 | 0.0034169 | 0.00085635
52 | 0.99574 | -0.080758 | 0.01872 | 0.0046917
53 | 0.99722 | -0.053576 | 0.0028981 | 0.00072634
54 | 0.99693 | -0.059032 | 0.0019235 | 0.00048206
55 | 0.99663 | -0.064815 | 0.0085722 | 0.0021484
56 | 0.99606 | -0.076022 | 0 | 0
57 | 0.99679 | -0.061818 | 0.0029859 | 0.00074834
58 | 0.99442 | -0.10789 | 0 | 0
59 | 0.97128 | -0.5558 | 0.0038317 | 0.00096031
60 | 0.971 | -0.56125 | 0.0018263 | 0.00045772
61 | 0.97071 | -0.56704 | 0 | 0
62 | 0.97057 | -0.5699 | 0.0035021 | 0.00087772
63 | 0.9705 | -0.57134 | 0 | 0
64 | 0.97047 | -0.57179 | 0.0010329 | 0.00025887
65 | 0.97026 | -0.57594 | 0.00061252 | 0.00015351
66 | 0.97004 | -0.58042 | 0.0050452 | 0.0012645
67 | 0.99362 | -0.12352 | 0.00023978 | 6.0094e-05
68 | 0.99362 | -0.12337 | 0.00038854 | 9.7378e-05
69 | 0.99364 | -0.123 | 0 | 0
70 | 0.99365 | -0.12276 | 0 | 0
71 | 0.99344 | -0.12702 | 0 | 0
72 | 0.9937 | -0.12181 | 0.0022394 | 0.00056125
73 | 0.99335 | -0.12875 | 0 | 0
74 | 0.99337 | -0.12821 | 0.00042658 | 0.00010691
75 | 0.9933 | -0.12959 | 0.00039048 | 9.7863e-05
76 | 0.99332 | -0.12937 | 0.00027426 | 6.8735e-05
77 | 0.99701 | -0.057657 | 0.0077634 | 0.0019457
78 | 0.99335 | -0.12863 | 0.00035941 | 9.0076e-05
79 | 0.99337 | -0.12837 | 0.00054326 | 0.00013615
80 | 0.99335 | -0.12863 | 0 | 0
81 | 0.99335 | -0.12873 | 0 | 0
82 | 0.99334 | -0.12884 | 0.00010624 | 2.6625e-05
83 | 0.99998 | 149.9956 | 0 | 0

## res_line
| p_from_mw | q_from_mvar | p_to_mw | q_to_mvar | pl_mw | ql_mvar | i_from_ka | i_to_ka | i_ka | vm_from_pu | va_from_degree | vm_to_pu | va_to_degree | loading_percent
0 | -0.0031074 | -0.00077879 | 0.0031075 | 0.00077869 | 1.1892e-07 | -1.0043e-07 | 0.0047379 | 0.0047378 | 0.0047379 | 0.97594 | -0.46399 | 0.97598 | -0.46318 | 1.3016
1 | -0.0070422 | -0.0017648 | 0.0070427 | 0.001765 | 5.179e-07 | 1.8173e-07 | 0.010737 | 0.010737 | 0.010737 | 0.97598 | -0.46318 | 0.97606 | -0.46164 | 2.9496
2 | -0.010685 | -0.0026778 | 0.010686 | 0.0026784 | 1.1525e-06 | 5.9282e-07 | 0.016289 | 0.016289 | 0.016289 | 0.97606 | -0.46164 | 0.97618 | -0.45938 | 4.475
3 | -0.018387 | -0.00463 | 0.018399 | 0.0046371 | 1.1852e-05 | 7.085e-06 | 0.028077 | 0.028077 | 0.028077 | 0.97472 | -0.488 | 0.9754 | -0.47453 | 7.7135
4 | 0.018387 | 0.00463 | -0.018331 | -0.0045969 | 5.5388e-05 | 3.3121e-05 | 0.028077 | 0.028078 | 0.028078 | 0.97472 | -0.488 | 0.97151 | -0.5512 | 7.7138
5 | -0.018399 | -0.0046371 | 0.018404 | 0.0046403 | 5.2192e-06 | 3.1198e-06 | 0.028077 | 0.028077 | 0.028077 | 0.9754 | -0.47453 | 0.97571 | -0.4686 | 7.7135
6 | 0.015864 | 0.0039786 | -0.015861 | -0.0039766 | 3.477e-06 | 2.0309e-06 | 0.0243 | 0.0243 | 0.0243 | 0.97151 | -0.5512 | 0.97128 | -0.5558 | 6.6757
7 | 0.022533 | 0.0056786 | -0.022523 | -0.0056725 | 9.9404e-06 | 6.0813e-06 | 0.034358 | 0.034358 | 0.034358 | 0.97618 | -0.45938 | 0.97571 | -0.4686 | 9.4391
8 | -0.033219 | -0.008357 | 0.033226 | 0.0083616 | 7.3773e-06 | 4.6256e-06 | 0.050647 | 0.050647 | 0.050647 | 0.97618 | -0.45938 | 0.97641 | -0.45473 | 13.9141
9 | 0.023169 | 0.0058095 | -0.023167 | -0.0058083 | 2.0283e-06 | 1.2423e-06 | 0.035057 | 0.035057 | 0.035057 | 0.98345 | -0.31778 | 0.98335 | -0.31962 | 9.631
10 | -0.025956 | -0.0065082 | 0.02597 | 0.0065168 | 1.393e-05 | 8.6096e-06 | 0.039275 | 0.039275 | 0.039275 | 0.98345 | -0.31778 | 0.98402 | -0.30653 | 10.7898
11 | 0.016973 | 0.0042559 | -0.016966 | -0.0042521 | 6.464e-06 | 3.8056e-06 | 0.025684 | 0.025684 | 0.025684 | 0.98335 | -0.31962 | 0.98294 | -0.32761 | 7.0561
12 | -0.031621 | -0.007933 | 0.031633 | 0.0079407 | 1.2207e-05 | 7.6318e-06 | 0.04782 | 0.04782 | 0.04782 | 0.98402 | -0.30653 | 0.98444 | -0.29843 | 13.1373
13 | 0.010531 | 0.0026393 | -0.010529 | -0.0026383 | 2.0717e-06 | 1.0504e-06 | 0.015942 | 0.015942 | 0.015942 | 0.98294 | -0.32761 | 0.98273 | -0.33174 | 4.3798
14 | -0.037928 | -0.0095183 | 0.037941 | 0.0095264 | 1.275e-05 | 8.0286e-06 | 0.057335 | 0.057335 | 0.057335 | 0.98444 | -0.29843 | 0.9848 | -0.29138 | 15.7513
15 | 0.0021426 | 0.00053641 | -0.0021424 | -0.00053693 | 2.0176e-07 | -5.1855e-07 | 0.003244 | 0.0032442 | 0.0032442 | 0.98273 | -0.33174 | 0.98263 | -0.33372 | 0.89127
16 | 0.030498 | 0.0076533 | -0.030491 | -0.0076489 | 6.9956e-06 | 4.3655e-06 | 0.046085 | 0.046085 | 0.046085 | 0.9848 | -0.29138 | 0.98455 | -0.2962 | 12.6607
17 | -0.068439 | -0.01718 | 0.068467 | 0.017198 | 2.8525e-05 | 1.8166e-05 | 0.10342 | 0.10342 | 0.10342 | 0.9848 | -0.29138 | 0.98525 | -0.28265 | 28.412
18 | 0.020167 | 0.0050568 | -0.020166 | -0.0050561 | 1.0804e-06 | 6.4988e-07 | 0.030081 | 0.030081 | 0.030081 | 0.99763 | -0.045615 | 0.99757 | -0.046739 | 8.2639
19 | -0.022434 | -0.005625 | 0.022455 | 0.0056377 | 2.0856e-05 | 1.2698e-05 | 0.033462 | 0.033462 | 0.033462 | 0.99763 | -0.045615 | 0.99864 | -0.026126 | 9.193
20 | 0.015428 | 0.0038687 | -0.015423 | -0.0038658 | 5.1454e-06 | 2.9549e-06 | 0.023013 | 0.023014 | 0.023014 | 0.99757 | -0.046739 | 0.99721 | -0.053739 | 6.3224
21 | -0.025409 | -0.0063781 | 0.025423 | 0.0063867 | 1.399e-05 | 8.6132e-06 | 0.037864 | 0.037864 | 0.037864 | 0.99864 | -0.026126 | 0.99924 | -0.014589 | 10.4021
22 | 0.012481 | 0.0031285 | -0.012481 | -0.0031284 | 2.9273e-07 | 1.5799e-07 | 0.018624 | 0.018624 | 0.018624 | 0.99721 | -0.053739 | 0.99718 | -0.054231 | 5.1165
23 | 0.02919 | 0.0073256 | -0.029156 | -0.0073046 | 3.3815e-05 | 2.1017e-05 | 0.043471 | 0.043472 | 0.043472 | 0.99924 | -0.014589 | 0.99798 | -0.03891 | 11.9428
24 | -0.054613 | -0.013712 | 0.054651 | 0.013736 | 3.8037e-05 | 2.4143e-05 | 0.081335 | 0.081335 | 0.081335 | 0.99924 | -0.014589 | 1 | 0 | 22.3448
25 | 0.0095597 | 0.0023963 | -0.0095579 | -0.0023955 | 1.7122e-06 | 8.0318e-07 | 0.014265 | 0.014265 | 0.014265 | 0.99718 | -0.054231 | 0.99698 | -0.057991 | 3.9191
26 | 0.018648 | 0.0046681 | -0.018635 | -0.0046604 | 1.3008e-05 | 7.739e-06 | 0.027803 | 0.027803 | 0.027803 | 0.99798 | -0.03891 | 0.99722 | -0.053576 | 7.6382
27 | 0.010508 | 0.0026365 | -0.010498 | -0.0026315 | 1.0073e-05 | 5.0186e-06 | 0.015669 | 0.015669 | 0.015669 | 0.99798 | -0.03891 | 0.99693 | -0.059032 | 4.3048
28 | 0.26197 | 0.067173 | -0.26094 | -0.06652 | 0.0010215 | 0.00065285 | 0.39035 | 0.39035 | 0.39035 | 1 | 0 | 0.99574 | -0.080758 | 53.6191
29 | 0.10232 | 0.02588 | -0.10224 | -0.025828 | 8.1539e-05 | 5.1722e-05 | 0.15464 | 0.15464 | 0.15464 | 0.98509 | -0.28562 | 0.98423 | -0.30224 | 21.2418
30 | -0.11619 | -0.029358 | 0.11634 | 0.029449 | 0.00014305 | 9.0918e-05 | 0.1756 | 0.1756 | 0.1756 | 0.98509 | -0.28562 | 0.98641 | -0.25997 | 24.1211
31 | 0.092384 | 0.023359 | -0.092321 | -0.023319 | 6.3117e-05 | 3.9957e-05 | 0.13974 | 0.13975 | 0.13975 | 0.98423 | -0.30224 | 0.98349 | -0.3165 | 19.1958
32 | -0.13099 | -0.03312 | 0.13107 | 0.033171 | 8.0343e-05 | 5.114e-05 | 0.1977 | 0.1977 | 0.1977 | 0.98641 | -0.25997 | 0.98707 | -0.24719 | 27.1564
33 | 0.085212 | 0.021537 | -0.08516 | -0.021504 | 5.1896e-05 | 3.2791e-05 | 0.12899 | 0.12899 | 0.12899 | 0.98349 | -0.3165 | 0.98284 | -0.32921 | 17.7183
34 | -0.21073 | -0.053229 | 0.21152 | 0.053731 | 0.00078701 | 0.00050262 | 0.31783 | 0.31783 | 0.31783 | 0.98707 | -0.24719 | 0.9911 | -0.16958 | 43.6579
35 | 0.079667 | 0.020058 | -0.079532 | -0.019972 | 0.00013479 | 8.595e-05 | 0.12013 | 0.12013 | 0.12013 | 0.98707 | -0.24719 | 0.98525 | -0.28265 | 33.0029
36 | 0.079858 | 0.020176 | -0.079784 | -0.020129 | 7.3611e-05 | 4.6432e-05 | 0.12096 | 0.12096 | 0.12096 | 0.98284 | -0.32921 | 0.98185 | -0.34846 | 16.6157
37 | -0.24119 | -0.061167 | 0.24222 | 0.061828 | 0.0010347 | 0.00066114 | 0.36237 | 0.36237 | 0.36237 | 0.9911 | -0.16958 | 0.99574 | -0.080758 | 49.7764
38 | 0.011064 | 0.0027738 | -0.011061 | -0.0027721 | 3.3769e-06 | 1.7507e-06 | 0.016711 | 0.016711 | 0.016711 | 0.98525 | -0.28265 | 0.98492 | -0.28906 | 4.591
39 | 0.075045 | 0.018941 | -0.074999 | -0.018912 | 4.6136e-05 | 2.9047e-05 | 0.11378 | 0.11378 | 0.11378 | 0.98185 | -0.34846 | 0.98119 | -0.3613 | 15.6291
40 | -0.0047424 | -0.0011886 | 0.0047425 | 0.0011885 | 1.5687e-07 | -3.2844e-09 | 0.0071653 | 0.0071653 | 0.0071653 | 0.98484 | -0.29052 | 0.98488 | -0.28982 | 1.9685
41 | -0.0047425 | -0.0011885 | 0.0047427 | 0.0011885 | 1.7317e-07 | -3.6355e-09 | 0.0071653 | 0.0071652 | 0.0071653 | 0.98488 | -0.28982 | 0.98492 | -0.28906 | 1.9685
42 | -0.013699 | -0.0034345 | 0.013705 | 0.0034376 | 5.3516e-06 | 3.0031e-06 | 0.020724 | 0.020724 | 0.020724 | 0.98363 | -0.31427 | 0.98405 | -0.30608 | 5.6935
43 | 0.013699 | 0.0034345 | -0.013695 | -0.0034324 | 3.8145e-06 | 2.1408e-06 | 0.020724 | 0.020725 | 0.020725 | 0.98363 | -0.31427 | 0.98333 | -0.32012 | 5.6936
44 | -0.013705 | -0.0034376 | 0.013707 | 0.0034386 | 1.9277e-06 | 1.0817e-06 | 0.020724 | 0.020724 | 0.020724 | 0.98405 | -0.30608 | 0.9842 | -0.30313 | 5.6935
45 | -0.038241 | -0.0096186 | 0.038267 | 0.0096348 | 2.5703e-05 | 1.6197e-05 | 0.058291 | 0.058291 | 0.058291 | 0.97641 | -0.45473 | 0.97713 | -0.44067 | 16.014
46 | 0.007519 | 0.0018845 | -0.0075187 | -0.0018844 | 2.8425e-07 | 1.0343e-07 | 0.011222 | 0.011222 | 0.011222 | 0.99698 | -0.057991 | 0.99694 | -0.058785 | 3.083
47 | -0.041618 | -0.010475 | 0.041667 | 0.010505 | 4.8695e-05 | 3.0759e-05 | 0.063394 | 0.063394 | 0.063394 | 0.97713 | -0.44067 | 0.97838 | -0.41622 | 17.4159
48 | -0.046165 | -0.011633 | 0.046211 | 0.011662 | 4.6385e-05 | 2.9371e-05 | 0.070235 | 0.070235 | 0.070235 | 0.97838 | -0.41622 | 0.97945 | -0.39524 | 19.2953
49 | -0.053022 | -0.013369 | 0.053062 | 0.013394 | 3.9574e-05 | 2.4509e-05 | 0.080582 | 0.080582 | 0.080582 | 0.97945 | -0.39524 | 0.98025 | -0.37966 | 11.069
50 | -0.057824 | -0.014587 | 0.057854 | 0.014606 | 3.0187e-05 | 1.8793e-05 | 0.087811 | 0.087811 | 0.087811 | 0.98025 | -0.37966 | 0.98081 | -0.36876 | 12.0619
51 | -0.012515 | -0.0031367 | 0.012516 | 0.0031368 | 3.0744e-07 | 1.6769e-07 | 0.018926 | 0.018926 | 0.018926 | 0.98402 | -0.30661 | 0.98405 | -0.30609 | 5.1994
52 | -0.012516 | -0.0031368 | 0.012518 | 0.0031378 | 1.7672e-06 | 9.6384e-07 | 0.018926 | 0.018926 | 0.018926 | 0.98405 | -0.30609 | 0.9842 | -0.30313 | 5.1994
53 | -0.026224 | -0.0065764 | 0.026233 | 0.0065818 | 8.6692e-06 | 5.3613e-06 | 0.03965 | 0.03965 | 0.03965 | 0.9842 | -0.30313 | 0.98455 | -0.2962 | 10.8928
54 | -0.071556 | -0.01804 | 0.071582 | 0.018056 | 2.554e-05 | 1.6054e-05 | 0.1086 | 0.1086 | 0.1086 | 0.98081 | -0.36876 | 0.98119 | -0.3613 | 14.9174
55 | 0.015737 | 0.003934 | -0.015734 | -0.0039323 | 3.0532e-06 | 1.7614e-06 | 0.023478 | 0.023479 | 0.023479 | 0.99722 | -0.053576 | 0.99701 | -0.057657 | 6.4501
56 | 0.0085746 | 0.0021494 | -0.0085722 | -0.0021484 | 2.3623e-06 | 1.0106e-06 | 0.012799 | 0.012799 | 0.012799 | 0.99693 | -0.059032 | 0.99663 | -0.064815 | 3.5161
57 | -0.0049795 | -0.0012376 | 0.0049828 | 0.0012376 | 3.3485e-06 | 3.8898e-08 | 0.0074352 | 0.0074345 | 0.0074352 | 0.99606 | -0.076022 | 0.99679 | -0.061818 | 2.0426
58 | 0.0049795 | 0.0012376 | -0.004972 | -0.0012375 | 7.5108e-06 | 9.9982e-08 | 0.0074352 | 0.0074369 | 0.0074369 | 0.99606 | -0.076022 | 0.99442 | -0.10789 | 2.0431
59 | -0.0079687 | -0.001986 | 0.0079703 | 0.0019866 | 1.5729e-06 | 6.1993e-07 | 0.011892 | 0.011892 | 0.011892 | 0.99679 | -0.061818 | 0.99701 | -0.057657 | 3.267
60 | 0.004972 | 0.0012375 | -0.0049687 | -0.0012374 | 3.2788e-06 | 4.916e-08 | 0.0074369 | 0.0074376 | 0.0074376 | 0.99442 | -0.10789 | 0.9937 | -0.12181 | 2.0433
61 | 0.012029 | 0.0030163 | -0.012026 | -0.0030146 | 3.1257e-06 | 1.6968e-06 | 0.018429 | 0.01843 | 0.01843 | 0.97128 | -0.5558 | 0.971 | -0.56125 | 5.0631
62 | 0.0102 | 0.0025569 | -0.010197 | -0.0025555 | 2.8097e-06 | 1.419e-06 | 0.015631 | 0.015631 | 0.015631 | 0.971 | -0.56125 | 0.97071 | -0.56704 | 4.2942
63 | 0.010197 | 0.0025555 | -0.010196 | -0.0025548 | 1.3904e-06 | 7.023e-07 | 0.015631 | 0.015631 | 0.015631 | 0.97071 | -0.56704 | 0.97057 | -0.5699 | 4.2942
64 | 0.0066934 | 0.001677 | -0.006693 | -0.0016769 | 4.5881e-07 | 1.5006e-07 | 0.010262 | 0.010262 | 0.010262 | 0.97057 | -0.5699 | 0.9705 | -0.57134 | 2.8192
65 | 0.0010329 | 0.00025859 | -0.0010329 | -0.00025887 | 2.2311e-08 | -2.7884e-07 | 0.0015836 | 0.0015837 | 0.0015837 | 0.9705 | -0.57134 | 0.97047 | -0.57179 | 0.43509
66 | 0.0056601 | 0.0014183 | -0.0056588 | -0.0014181 | 1.2393e-06 | 2.5106e-07 | 0.0086782 | 0.0086784 | 0.0086784 | 0.9705 | -0.57134 | 0.97026 | -0.57594 | 2.3842
67 | 0.0050463 | 0.0012645 | -0.0050452 | -0.0012645 | 1.0775e-06 | 9.7239e-08 | 0.007739 | 0.0077392 | 0.0077392 | 0.97026 | -0.57594 | 0.97004 | -0.58042 | 2.1262
68 | -0.00023978 | -6.0094e-05 | 0.00023978 | 5.9642e-05 | 1.6917e-09 | -4.5227e-07 | 0.00035909 | 0.00035893 | 0.00035909 | 0.99362 | -0.12352 | 0.99362 | -0.12337 | 0.09865
69 | -0.00062832 | -0.00015702 | 0.00062834 | 0.00015659 | 1.1272e-08 | -4.3274e-07 | 0.0009408 | 0.00094064 | 0.0009408 | 0.99362 | -0.12337 | 0.99364 | -0.123 | 0.25846
70 | -0.0027291 | -0.0006764 | 0.0027292 | 0.00067635 | 2.9995e-08 | -4.2913e-08 | 0.0040843 | 0.0040843 | 0.0040843 | 0.99364 | -0.123 | 0.99365 | -0.12276 | 1.1221
71 | 0.0021008 | 0.00051981 | -0.0021004 | -0.00052095 | 3.991e-07 | -1.139e-06 | 0.0031437 | 0.0031441 | 0.0031441 | 0.99364 | -0.123 | 0.99344 | -0.12702 | 0.86378
72 | -0.0027292 | -0.00067635 | 0.0027293 | 0.00067618 | 1.2302e-07 | -1.7602e-07 | 0.0040843 | 0.0040842 | 0.0040843 | 0.99365 | -0.12276 | 0.9937 | -0.12181 | 1.1221
73 | 0.00066481 | 0.00016366 | -0.00066476 | -0.00016552 | 5.4212e-08 | -1.8555e-06 | 0.00099475 | 0.00099541 | 0.00099541 | 0.99344 | -0.12702 | 0.99335 | -0.12875 | 0.27346
74 | 0.0014356 | 0.00035729 | -0.0014355 | -0.00035784 | 8.1374e-08 | -5.5597e-07 | 0.0021494 | 0.0021496 | 0.0021496 | 0.99344 | -0.12702 | 0.99337 | -0.12821 | 0.59055
75 | 0.00066476 | 0.00016552 | -0.00066474 | -0.00016619 | 1.9682e-08 | -6.7294e-07 | 0.00099541 | 0.00099565 | 0.00099565 | 0.99335 | -0.12875 | 0.99332 | -0.12937 | 0.27353
76 | 0.0010089 | 0.00025093 | -0.0010089 | -0.00025104 | 7.5639e-09 | -1.0958e-07 | 0.0015106 | 0.0015107 | 0.0015107 | 0.99337 | -0.12821 | 0.99337 | -0.12837 | 0.41502
77 | -0.00039048 | -9.7863e-05 | 0.00039048 | 9.7455e-05 | 4.0614e-09 | -4.0722e-07 | 0.00058495 | 0.00058481 | 0.00058495 | 0.9933 | -0.12959 | 0.99332 | -0.12937 | 0.1607
78 | -0.00046564 | -0.00011528 | 0.00046565 | 0.00011489 | 5.5744e-09 | -3.926e-07 | 0.00069702 | 0.00069689 | 0.00069702 | 0.99335 | -0.12863 | 0.99337 | -0.12837 | 0.19149
79 | 0.00010624 | 2.5204e-05 | -0.00010624 | -2.5253e-05 | 3.6346e-11 | -4.9868e-08 | 0.00015865 | 0.00015867 | 0.00015867 | 0.99335 | -0.12863 | 0.99335 | -0.12863 | 0.04359
80 | 0.00010624 | 2.5253e-05 | -0.00010624 | -2.5913e-05 | 4.8212e-10 | -6.5986e-07 | 0.00015867 | 0.00015889 | 0.00015889 | 0.99335 | -0.12863 | 0.99335 | -0.12873 | 0.043652
81 | 0.00010624 | 2.5913e-05 | -0.00010624 | -2.6625e-05 | 5.218e-10 | -7.1203e-07 | 0.00015889 | 0.00015914 | 0.00015914 | 0.99335 | -0.12873 | 0.99334 | -0.12884 | 0.04372

## res_trafo
| p_hv_mw | q_hv_mvar | p_lv_mw | q_lv_mvar | pl_mw | ql_mvar | i_hv_ka | i_lv_ka | vm_hv_pu | va_hv_degree | vm_lv_pu | va_lv_degree | loading_percent
0 | -1.2729e-15 | -1.3162e-15 | 0.00165 | 1.2699e-07 | 0.00165 | 1.2699e-07 | 5.2857e-17 | 0.0023815 | 0.99998 | 149.9956 | 1 | 0 | 0.2619

## res_ext_grid
| p_mw | q_mvar
0 | 0.32441 | 0.082449

## res_load
| p_mw | q_mvar
0 | 0.0031074 | 0.00077879
1 | 0.0039346 | 0.00098611
2 | 0.0036422 | 0.00091281
3 | 0.002467 | 0.00061829
4 | 0.0041188 | 0.0010323
5 | 0.0027877 | 0.00069866
6 | 0.0061941 | 0.0015524
7 | 0.0056508 | 0.0014162
8 | 0.0064351 | 0.0016128
9 | 0.006295 | 0.0015777
10 | 0.0083865 | 0.0021019
11 | 0.0022673 | 0.00056823
12 | 0.0047378 | 0.0011874
13 | 0.0029541 | 0.00074036
14 | 0.0029417 | 0.00073725
15 | 0.002921 | 0.00073207
16 | 0.0061438 | 0.0015398
17 | 0.013877 | 0.0034778
18 | 0.0098524 | 0.0024692
19 | 0.014649 | 0.0036713
20 | 0.007109 | 0.0017817
21 | 0.0053022 | 0.0013289
22 | 0.029669 | 0.0074356
23 | 0.0047391 | 0.0011877
24 | 0.0047424 | 0.0011886
25 | 0.0063184 | 0.0015835
26 | 0.013695 | 0.0034324
27 | 0.0021424 | 0.00053693
28 | 0.0050155 | 0.001257
29 | 0.002039 | 0.00051102
30 | 0.0075187 | 0.0018844
31 | 0.003351 | 0.00083985
32 | 0.0044981 | 0.0011273
33 | 0.006811 | 0.001707
34 | 0.0047622 | 0.0011935
35 | 0.012515 | 0.0031367
36 | 0.0042579 | 0.0010671
37 | 0.013702 | 0.003434
38 | 0.0034169 | 0.00085635
39 | 0.01872 | 0.0046917
40 | 0.0028981 | 0.00072634
41 | 0.0019235 | 0.00048206
42 | 0.0085722 | 0.0021484
43 | 0.0029859 | 0.00074834
44 | 0.0038317 | 0.00096031
45 | 0.0018263 | 0.00045772
46 | 0.0035021 | 0.00087772
47 | 0.0010329 | 0.00025887
48 | 0.00061252 | 0.00015351
49 | 0.0050452 | 0.0012645
50 | 0.00023978 | 6.0094e-05
51 | 0.00038854 | 9.7378e-05
52 | 0.0022394 | 0.00056125
53 | 0.00042658 | 0.00010691
54 | 0.00039048 | 9.7863e-05
55 | 0.00027426 | 6.8735e-05
56 | 0.0077634 | 0.0019457
57 | 0.00035941 | 9.0076e-05
58 | 0.00054326 | 0.00013615
59 | 0.00010624 | 2.6625e-05

## dtypes
| element | column | dtype
0 | bus | name | object
1 | bus | vn_kv | float64
2 | bus | type | object
3 | bus | zone | object
4 | bus | in_service | bool
5 | load | name | object
6 | load | bus | uint32
7 | load | p_mw | float64
8 | load | q_mvar | float64
9 | load | const_z_percent | float64
10 | load | const_i_percent | float64
11 | load | sn_mva | float64
12 | load | scaling | float64
13 | load | in_service | bool
14 | load | type | object
15 | ext_grid | name | object
16 | ext_grid | bus | uint32
17 | ext_grid | vm_pu | float64
18 | ext_grid | va_degree | float64
19 | ext_grid | slack_weight | float64
20 | ext_grid | in_service | bool
21 | line | name | object
22 | line | std_type | object
23 | line | from_bus | uint32
24 | line | to_bus | uint32
25 | line | length_km | float64
26 | line | r_ohm_per_km | float64
27 | line | x_ohm_per_km | float64
28 | line | c_nf_per_km | float64
29 | line | g_us_per_km | float64
30 | line | max_i_ka | float64
31 | line | df | float64
32 | line | parallel | uint32
33 | line | type | object
34 | line | in_service | bool
35 | trafo | name | object
36 | trafo | std_type | object
37 | trafo | hv_bus | uint32
38 | trafo | lv_bus | uint32
39 | trafo | sn_mva | float64
40 | trafo | vn_hv_kv | float64
41 | trafo | vn_lv_kv | float64
42 | trafo | vk_percent | float64
43 | trafo | vkr_percent | float64
44 | trafo | pfe_kw | float64
45 | trafo | i0_percent | float64
46 | trafo | shift_degree | float64
47 | trafo | tap_side | object
48 | trafo | tap_neutral | int32
49 | trafo | tap_min | int32
50 | trafo | tap_max | int32
51 | trafo | tap_step_percent | float64
52 | trafo | tap_step_degree | float64
53 | trafo | tap_pos | int32
54 | trafo | tap_phase_shifter | bool
55 | trafo | parallel | uint32
56 | trafo | df | float64
57 | trafo | in_service | bool
58 | line_geodata | coords | object
59 | bus_geodata | x | float64
60 | bus_geodata | y | float64
61 | bus_geodata | coords | object
62 | res_bus | vm_pu | float64
63 | res_bus | va_degree | float64
64 | res_bus | p_mw | float64
65 | res_bus | q_mvar | float64
66 | res_line | p_from_mw | float64
67 | res_line | q_from_mvar | float64
68 | res_line | p_to_mw | float64
69 | res_line | q_to_mvar | float64
70 | res_line | pl_mw | float64
71 | res_line | ql_mvar | float64
72 | res_line | i_from_ka | float64
73 | res_line | i_to_ka | float64
74 | res_line | i_ka | float64
75 | res_line | vm_from_pu | float64
76 | res_line | va_from_degree | float64
77 | res_line | vm_to_pu | float64
78 | res_line | va_to_degree | float64
79 | res_line | loading_percent | float64
80 | res_trafo | p_hv_mw | float64
81 | res_trafo | q_hv_mvar | float64
82 | res_trafo | p_lv_mw | float64
83 | res_trafo | q_lv_mvar | float64
84 | res_trafo | pl_mw | float64
85 | res_trafo | ql_mvar | float64
86 | res_trafo | i_hv_ka | float64
87 | res_trafo | i_lv_ka | float64
88 | res_trafo | vm_hv_pu | float64
89 | res_trafo | va_hv_degree | float64
90 | res_trafo | vm_lv_pu | float64
91 | res_trafo | va_lv_degree | float64
92 | res_trafo | loading_percent | float64
93 | res_ext_grid | p_mw | float64
94 | res_ext_grid | q_mvar | float64
95 | res_load | p_mw | float64
96 | res_load | q_mvar | float64

## parameters
| version | format_version | converged | OPF_converged | name | f_hz | sn_mva
0 | 2.14.6 | 2.14.0 | TRUE | FALSE |  | 50 | 1