## bus
| name | vn_kv | type | zone | in_service
0 | bus_LV_1331-26_0_4_node_0 | 0.4 | n |  | TRUE
1 | bus_LV_1331-26_0_4_node_1 | 0.4 | n |  | TRUE
2 | bus_LV_1331-26_0_4_node_2 | 0.4 | n |  | TRUE
3 | bus_LV_1331-26_0_4_node_3 | 0.4 | n |  | TRUE
4 | bus_LV_1331-26_0_4_node_4 | 0.4 | n |  | TRUE
5 | bus_LV_1331-26_0_4_node_5 | 0.4 | n |  | TRUE
6 | bus_LV_1331-26_0_4_node_35 | 0.4 | n |  | TRUE
7 | bus_LV_1331-26_0_4_node_11 | 0.4 | n |  | TRUE
8 | bus_LV_1331-26_0_4_node_30 | 0.4 | n |  | TRUE
9 | bus_LV_1331-26_0_4_node_33 | 0.4 | n |  | TRUE
10 | bus_LV_1331-26_0_4_node_8 | 0.4 | n |  | TRUE
11 | bus_LV_1331-26_0_4_node_10 | 0.4 | n |  | TRUE
12 | bus_LV_1331-26_0_4_node_6 | 0.4 | n |  | TRUE
13 | bus_LV_1331-26_0_4_node_12 | 0.4 | n |  | TRUE
14 | bus_LV_1331-26_0_4_node_29 | 0.4 | n |  | TRUE
15 | bus_LV_1331-26_0_4_node_7 | 0.4 | n |  | TRUE
16 | bus_LV_1331-26_0_4_node_50 | 0.4 | n |  | TRUE
17 | bus_LV_1331-26_0_4_node_49 | 0.4 | n |  | TRUE
18 | bus_LV_1331-26_0_4_node_13 | 0.4 | n |  | TRUE
19 | bus_LV_1331-26_0_4_node_17 | 0.4 | n |  | TRUE
20 | bus_LV_1331-26_0_4_node_15 | 0.4 | n |  | TRUE
21 | bus_LV_1331-26_0_4_node_14 | 0.4 | n |  | TRUE
22 | bus_LV_1331-26_0_4_node_16 | 0.4 | n |  | TRUE
23 | bus_LV_1331-26_0_4_node_18 | 0.4 | n |  | TRUE
24 | bus_LV_1331-26_0_4_node_20 | 0.4 | n |  | TRUE
25 | bus_LV_1331-26_0_4_node_19 | 0.4 | n |  | TRUE
26 | bus_LV_1331-26_0_4_node_22 | 0.4 | n |  | TRUE
27 | bus_LV_1331-26_0_4_node_36 | 0.4 | n |  | TRUE
28 | bus_LV_1331-26_0_4_node_24 | 0.4 | n |  | TRUE
29 | bus_LV_1331-26_0_4_node_55 | 0.4 | n |  | TRUE
30 | bus_LV_1331-26_0_4_node_23 | 0.4 | n |  | TRUE
31 | bus_LV_1331-26_0_4_node_25 | 0.4 | n |  | TRUE
32 | bus_LV_1331-26_0_4_node_26 | 0.4 | n |  | TRUE
33 | bus_LV_1331-26_0_4_node_27 | 0.4 | n |  | TRUE
34 | bus_LV_1331-26_0_4_node_28 | 0.4 | n |  | TRUE
35 | bus_LV_1331-26_0_4_node_31 | 0.4 | n |  | TRUE
36 | bus_LV_1331-26_0_4_node_32 | 0.4 | n |  | TRUE
37 | bus_LV_1331-26_0_4_node_34 | 0.4 | n |  | TRUE
38 | bus_LV_1331-26_0_4_node_37 | 0.4 | n |  | TRUE
39 | bus_LV_1331-26_0_4_node_38 | 0.4 | n |  | TRUE
40 | bus_LV_1331-26_0_4_node_39 | 0.4 | n |  | TRUE
41 | bus_LV_1331-26_0_4_node_43 | 0.4 | n |  | TRUE
42 | bus_LV_1331-26_0_4_node_44 | 0.4 | n |  | TRUE
43 | bus_LV_1331-26_0_4_node_41 | 0.4 | n |  | TRUE
44 | bus_LV_1331-26_0_4_node_45 | 0.4 | n |  | TRUE
45 | bus_LV_1331-26_0_4_node_42 | 0.4 | n |  | TRUE
46 | bus_LV_1331-26_0_4_node_54 | 0.4 | n |  | TRUE
47 | bus_LV_1331-26_0_4_node_46 | 0.4 | n |  | TRUE
48 | bus_LV_1331-26_0_4_node_53 | 0.4 | n |  | TRUE
49 | bus_LV_1331-26_0_4_node_47 | 0.4 | n |  | TRUE
50 | bus_LV_1331-26_0_4_node_48 | 0.4 | n |  | TRUE
51 | bus_LV_1331-26_0_4_node_52 | 0.4 | n |  | TRUE
52 | bus_MV_4_0_node_75 | 20 | n |  | TRUE

## load
| name | bus | p_mw | q_mvar | const_z_percent | const_i_percent | sn_mva | scaling | in_service | type
0 | LV_1331-26_0_4_load_0 | 0 | 0.011692 | 0.0029302 | 0 | 0 |  | 1 | TRUE | wye
1 | LV_1331-26_0_4_load_1 | 1 | 0.03274 | 0.0082055 | 0 | 0 |  | 1 | TRUE | wye
2 | LV_1331-26_0_4_load_3 | 3 | 0.0054453 | 0.0013647 | 0 | 0 |  | 1 | TRUE | wye
3 | LV_1331-26_0_4_load_5 | 5 | 0.0077294 | 0.0019372 | 0 | 0 |  | 1 | TRUE | wye
4 | LV_1331-26_0_4_load_35 | 6 | 0.0045234 | 0.0011337 | 0 | 0 |  | 1 | TRUE | wye
5 | LV_1331-26_0_4_load_11 | 7 | 0.0072748 | 0.0018232 | 0 | 0 |  | 1 | TRUE | wye
6 | LV_1331-26_0_4_load_30 | 8 | 0.012531 | 0.0031404 | 0 | 0 |  | 1 | TRUE | wye
7 | LV_1331-26_0_4_load_33 | 9 | 0.033044 | 0.0082816 | 0 | 0 |  | 1 | TRUE | wye
8 | LV_1331-26_0_4_load_10 | 11 | 0.0029752 | 0.00074565 | 0 | 0 |  | 1 | TRUE | wye
9 | LV_1331-26_0_4_load_6 | 12 | 0.013987 | 0.0035054 | 0 | 0 |  | 1 | TRUE | wye
10 | LV_1331-26_0_4_load_12 | 13 | 0.0073821 | 0.0018501 | 0 | 0 |  | 1 | TRUE | wye
11 | LV_1331-26_0_4_load_29 | 14 | 0.0038008 | 0.00095257 | 0 | 0 |  | 1 | TRUE | wye
12 | LV_1331-26_0_4_load_7 | 15 | 0.0048676 | 0.0012199 | 0 | 0 |  | 1 | TRUE | wye
13 | LV_1331-26_0_4_load_50 | 16 | 0.0018668 | 0.00046786 | 0 | 0 |  | 1 | TRUE | wye
14 | LV_1331-26_0_4_load_49 | 17 | 0.004217 | 0.0010569 | 0 | 0 |  | 1 | TRUE | wye
15 | LV_1331-26_0_4_load_13 | 18 | 0.0093934 | 0.0023542 | 0 | 0 |  | 1 | TRUE | wye
16 | LV_1331-26_0_4_load_17 | 19 | 0.0070099 | 0.0017569 | 0 | 0 |  | 1 | TRUE | wye
17 | LV_1331-26_0_4_load_15 | 20 | 0.0055661 | 0.001395 | 0 | 0 |  | 1 | TRUE | wye
18 | LV_1331-26_0_4_load_14 | 21 | 0.0088719 | 0.0022235 | 0 | 0 |  | 1 | TRUE | wye
19 | LV_1331-26_0_4_load_16 | 22 | 0.010042 | 0.0025167 | 0 | 0 |  | 1 | TRUE | wye
20 | LV_1331-26_0_4_load_18 | 23 | 0.0053356 | 0.0013372 | 0 | 0 |  | 1 | TRUE | wye
21 | LV_1331-26_0_4_load_19 | 25 | 0.014195 | 0.0035577 | 0 | 0 |  | 1 | TRUE | wye
22 | LV_1331-26_0_4_load_24 | 28 | 0.015912 | 0.0039878 | 0 | 0 |  | 1 | TRUE | wye
23 | LV_1331-26_0_4_load_55 | 29 | 0.074596 | 0.018696 | 0 | 0 |  | 1 | TRUE | wye
24 | LV_1331-26_0_4_load_23 | 30 | 0.018098 | 0.0045357 | 0 | 0 |  | 1 | TRUE | wye
25 | LV_1331-26_0_4_load_25 | 31 | 0.016362 | 0.0041007 | 0 | 0 |  | 1 | TRUE | wye
26 | LV_1331-26_0_4_load_26 | 32 | 0.017732 | 0.0044442 | 0 | 0 |  | 1 | TRUE | wye
27 | LV_1331-26_0_4_load_27 | 33 | 0.038317 | 0.0096032 | 0 | 0 |  | 1 | TRUE | wye
28 | LV_1331-26_0_4_load_28 | 34 | 0.026743 | 0.0067023 | 0 | 0 |  | 1 | TRUE | wye
29 | LV_1331-26_0_4_load_31 | 35 | 0.0052523 | 0.0013163 | 0 | 0 |  | 1 | TRUE | wye
30 | LV_1331-26_0_4_load_32 | 36 | 0.004543 | 0.0011386 | 0 | 0 |  | 1 | TRUE | wye
31 | LV_1331-26_0_4_load_37 | 38 | 0.0065084 | 0.0016312 | 0 | 0 |  | 1 | TRUE | wye
32 | LV_1331-26_0_4_load_38 | 39 | 0.0092905 | 0.0023284 | 0 | 0 |  | 1 | TRUE | wye
33 | LV_1331-26_0_4_load_39 | 40 | 0.0051832 | 0.001299 | 0 | 0 |  | 1 | TRUE | wye
34 | LV_1331-26_0_4_load_43 | 41 | 0.0033942 | 0.00085066 | 0 | 0 |  | 1 | TRUE | wye
35 | LV_1331-26_0_4_load_44 | 42 | 0.0057913 | 0.0014514 | 0 | 0 |  | 1 | TRUE | wye
36 | LV_1331-26_0_4_load_45 | 44 | 0.0019648 | 0.00049243 | 0 | 0 |  | 1 | TRUE | wye
37 | LV_1331-26_0_4_load_54 | 46 | 0.001777 | 0.00044536 | 0 | 0 |  | 1 | TRUE | wye
38 | LV_1331-26_0_4_load_46 | 47 | 0.001985 | 0.0004975 | 0 | 0 |  | 1 | TRUE | wye
39 | LV_1331-26_0_4_load_47 | 49 | 0.0042117 | 0.0010555 | 0 | 0 |  | 1 | TRUE | wye
40 | LV_1331-26_0_4_load_48 | 50 | 0.0011749 | 0.00029445 | 0 | 0 |  | 1 | TRUE | wye
41 | LV_1331-26_0_4_load_52 | 51 | 0.0035447 | 0.00088838 | 0 | 0 |  | 1 | TRUE | wye

## ext_grid
| name | bus | vm_pu | va_degree | slack_weight | in_service
0 |  | 14 | 1 | 0 | 1 | TRUE

## line
| name | std_type | from_bus | to_bus | length_km | r_ohm_per_km | x_ohm_per_km | c_nf_per_km | g_us_per_km | max_i_ka | df | parallel | type | in_service
0 | LV_1331-26_0_4_line_0 |  | 0 | 1 | 0.014571 | 0.125 | 0.08 | 261 | 0 | 0.364 | 1 | 2 | cs | TRUE
1 | LV_1331-26_0_4_line_1 |  | 0 | 2 | 0.01288 | 0.125 | 0.08 | 261 | 0 | 0.364 | 1 | 2 | cs | TRUE
2 | LV_1331-26_0_4_line_2 |  | 1 | 3 | 0.013935 | 0.125 | 0.08 | 261 | 0 | 0.364 | 1 | 1 | cs | TRUE
3 | LV_1331-26_0_4_line_3 |  | 2 | 4 | 0.00462 | 0.125 | 0.08 | 261 | 0 | 0.364 | 1 | 1 | cs | TRUE
4 | LV_1331-26_0_4_line_4 |  | 2 | 5 | 0.012178 | 0.125 | 0.08 | 261 | 0 | 0.364 | 1 | 2 | cs | TRUE
5 | LV_1331-26_0_4_line_5 |  | 3 | 6 | 0.0017085 | 0.125 | 0.08 | 261 | 0 | 0.364 | 1 | 1 | cs | TRUE
6 | LV_1331-26_0_4_line_6 |  | 4 | 7 | 0.0097978 | 0.125 | 0.08 | 261 | 0 | 0.364 | 1 | 1 | cs | TRUE
7 | LV_1331-26_0_4_line_7 |  | 5 | 8 | 0.010717 | 0.125 | 0.08 | 261 | 0 | 0.364 | 1 | 2 | cs | TRUE
8 | LV_1331-26_0_4_line_8 |  | 6 | 9 | 0.0071982 | 0.125 | 0.08 | 261 | 0 | 0.364 | 1 | 1 | cs | TRUE
9 | LV_1331-26_0_4_line_9 |  | 7 | 13 | 0.00047579 | 0.125 | 0.08 | 261 | 0 | 0.364 | 1 | 1 | cs | TRUE
10 | LV_1331-26_0_4_line_10 |  | 8 | 14 | 0.0019088 | 0.125 | 0.08 | 261 | 0 | 0.364 | 1 | 2 | cs | TRUE
11 | LV_1331-26_0_4_line_11 |  | 9 | 35 | 0.0072051 | 0.125 | 0.08 | 261 | 0 | 0.364 | 1 | 1 | cs | TRUE
12 | LV_1331-26_0_4_line_12 |  | 10 | 11 | 0.012863 | 0.125 | 0.08 | 261 | 0 | 0.364 | 1 | 1 | cs | TRUE
13 | LV_1331-26_0_4_line_13 |  | 10 | 12 | 0.011909 | 0.125 | 0.08 | 261 | 0 | 0.364 | 1 | 1 | cs | TRUE
14 | LV_1331-26_0_4_line_14 |  | 11 | 16 | 0.0071565 | 0.125 | 0.08 | 261 | 0 | 0.364 | 1 | 1 | cs | TRUE
15 | LV_1331-26_0_4_line_15 |  | 12 | 15 | 0.0057311 | 0.125 | 0.08 | 261 | 0 | 0.364 | 1 | 1 | cs | TRUE
16 | LV_1331-26_0_4_line_16 |  | 13 | 18 | 0.020513 | 0.125 | 0.08 | 261 | 0 | 0.364 | 1 | 1 | cs | TRUE
17 | LV_1331-26_0_4_line_17 |  | 14 | 34 | 0.022297 | 0.125 | 0.08 | 261 | 0 | 0.364 | 1 | 2 | cs | TRUE
18 | LV_1331-26_0_4_line_18 |  | 16 | 17 | 0.011891 | 0.125 | 0.08 | 261 | 0 | 0.364 | 1 | 1 | cs | TRUE
19 | LV_1331-26_0_4_line_19 |  | 17 | 50 | 0.028956 | 0.125 | 0.08 | 261 | 0 | 0.364 | 1 | 1 | cs | TRUE
20 | LV_1331-26_0_4_line_20 |  | 18 | 19 | 0.0012768 | 0.125 | 0.08 | 261 | 0 | 0.364 | 1 | 1 | cs | TRUE
21 | LV_1331-26_0_4_line_21 |  | 19 | 20 | 0.019367 | 0.125 | 0.08 | 261 | 0 | 0.364 | 1 | 1 | cs | TRUE
22 | LV_1331-26_0_4_line_22 |  | 20 | 21 | 0.0051384 | 0.125 | 0.08 | 261 | 0 | 0.364 | 1 | 1 | cs | TRUE
23 | LV_1331-26_0_4_line_23 |  | 21 | 22 | 0.010046 | 0.125 | 0.08 | 261 | 0 | 0.364 | 1 | 1 | cs | TRUE
24 | LV_1331-26_0_4_line_24 |  | 22 | 23 | 0.0014413 | 0.125 | 0.08 | 261 | 0 | 0.364 | 1 | 1 | cs | TRUE
25 | LV_1331-26_0_4_line_25 |  | 23 | 24 | 0.046297 | 0.125 | 0.08 | 261 | 0 | 0.364 | 1 | 1 | cs | TRUE
26 | LV_1331-26_0_4_line_26 |  | 24 | 25 | 0.045327 | 0.125 | 0.08 | 261 | 0 | 0.364 | 1 | 1 | cs | TRUE
27 | LV_1331-26_0_4_line_27 |  | 26 | 27 | 0.16006 | 0.125 | 0.08 | 261 | 0 | 0.364 | 1 | 1 | cs | TRUE
28 | LV_1331-26_0_4_line_28 |  | 26 | 28 | 0.01594 | 0.125 | 0.08 | 261 | 0 | 0.364 | 1 | 1 | cs | TRUE
29 | LV_1331-26_0_4_line_29 |  | 27 | 29 | 0.036923 | 0.125 | 0.08 | 261 | 0 | 0.364 | 1 | 1 | cs | TRUE
30 | LV_1331-26_0_4_line_30 |  | 28 | 30 | 0.0031595 | 0.125 | 0.08 | 261 | 0 | 0.364 | 1 | 1 | cs | TRUE
31 | LV_1331-26_0_4_line_31 |  | 30 | 31 | 0.014343 | 0.125 | 0.08 | 261 | 0 | 0.364 | 1 | 1 | cs | TRUE
32 | LV_1331-26_0_4_line_32 |  | 31 | 32 | 0.012083 | 0.125 | 0.08 | 261 | 0 | 0.364 | 1 | 1 | cs | TRUE
33 | LV_1331-26_0_4_line_33 |  | 32 | 33 | 0.0031931 | 0.125 | 0.08 | 261 | 0 | 0.364 | 1 | 2 | cs | TRUE
34 | LV_1331-26_0_4_line_34 |  | 33 | 34 | 0.003545 | 0.125 | 0.08 | 261 | 0 | 0.364 | 1 | 2 | cs | TRUE
35 | LV_1331-26_0_4_line_35 |  | 35 | 36 | 0.0044134 | 0.125 | 0.08 | 261 | 0 | 0.364 | 1 | 1 | cs | TRUE
36 | LV_1331-26_0_4_line_36 |  | 36 | 37 | 0.013921 | 0.125 | 0.08 | 261 | 0 | 0.364 | 1 | 1 | cs | TRUE
37 | LV_1331-26_0_4_line_37 |  | 37 | 38 | 9.3837e-05 | 0.125 | 0.08 | 261 | 0 | 0.364 | 1 | 1 | cs | TRUE
38 | LV_1331-26_0_4_line_38 |  | 37 | 39 | 0.013752 | 0.125 | 0.08 | 261 | 0 | 0.364 | 1 | 1 | cs | TRUE
39 | LV_1331-26_0_4_line_39 |  | 38 | 40 | 0.013362 | 0.125 | 0.08 | 261 | 0 | 0.364 | 1 | 1 | cs | TRUE
40 | LV_1331-26_0_4_line_40 |  | 39 | 41 | 0.0037407 | 0.125 | 0.08 | 261 | 0 | 0.364 | 1 | 1 | cs | TRUE
41 | LV_1331-26_0_4_line_41 |  | 41 | 42 | 0.013767 | 0.125 | 0.08 | 261 | 0 | 0.364 | 1 | 1 | cs | TRUE
42 | LV_1331-26_0_4_line_42 |  | 42 | 43 | 0.020217 | 0.125 | 0.08 | 261 | 0 | 0.364 | 1 | 1 | cs | TRUE
43 | LV_1331-26_0_4_line_43 |  | 43 | 44 | 0.01168 | 0.125 | 0.08 | 261 | 0 | 0.364 | 1 | 1 | cs | TRUE
44 | LV_1331-26_0_4_line_44 |  | 43 | 45 | 0.04335 | 0.125 | 0.08 | 261 | 0 | 0.364 | 1 | 1 | cs | TRUE
45 | LV_1331-26_0_4_line_45 |  | 44 | 47 | 0.0038134 | 0.125 | 0.08 | 261 | 0 | 0.364 | 1 | 1 | cs | TRUE
46 | LV_1331-26_0_4_line_46 |  | 45 | 46 | 0.054555 | 0.125 | 0.08 | 261 | 0 | 0.364 | 1 | 1 | cs | TRUE
47 | LV_1331-26_0_4_line_47 |  | 46 | 48 | 0.012667 | 0.125 | 0.08 | 261 | 0 | 0.364 | 1 | 1 | cs | TRUE
48 | LV_1331-26_0_4_line_48 |  | 47 | 49 | 0.0059065 | 0.125 | 0.08 | 261 | 0 | 0.364 | 1 | 1 | cs | TRUE
49 | LV_1331-26_0_4_line_49 |  | 48 | 51 | 0.0067938 | 0.125 | 0.08 | 261 | 0 | 0.364 | 1 | 1 | cs | TRUE
50 | LV_1331-26_0_4_line_50 |  | 49 | 50 | 0.010567 | 0.125 | 0.08 | 261 | 0 | 0.364 | 1 | 1 | cs | TRUE

## trafo
| name | std_type | hv_bus | lv_bus | sn_mva | vn_hv_kv | vn_lv_kv | vk_percent | vkr_percent | pfe_kw | i0_percent | shift_degree | tap_side | tap_neutral | tap_min | tap_max | tap_step_percent | tap_step_degree | tap_pos | tap_phase_shifter | parallel | df | in_service
0 | LV_1331-26_0_4_trafo_29 | 0.63 MVA 20/0.4 kV | 52 | 14 | 0.63 | 20 | 0.4 | 6 | 1.206 | 1.65 | 0.2619 | 150 | hv | 0 | -2 | 2 | 2.5 | 0 | 0 | FALSE | 1 | 1 | TRUE

## line_geodata
| x0 | y0 | x1 | y1 | x2 | y2 | x3 | y3 | x4 | y4 | x5 | y5 | x6 | y6 | x7 | y7 | x8 | y8 | x9 | y9
0 | 2676211.1088 | 1215109.3075 | 2676201.6901 | 1215098.1895
1 | 2676219.4343 | 1215119.1351 | 2676211.1088 | 1215109.3075
2 | 2676201.6901 | 1215098.1895 | 2676197.4383 | 1215093.1706 | 2676192.6459 | 1215087.5878
3 | 2676219.4343 | 1215119.1351 | 2676222.0972 | 1215122.916
4 | 2676219.4343 | 1215119.1351 | 2676209.7252 | 1215126.4855
5 | 2676191.533 | 1215086.2914 | 2676192.6459 | 1215087.5878
6 | 2676222.0972 | 1215122.916 | 2676226.583 | 1215131.6265
7 | 2676209.7252 | 1215126.4855 | 2676201.1809 | 1215132.954
8 | 2676191.533 | 1215086.2914 | 2676186.8445 | 1215080.8296
9 | 2676226.8008 | 1215132.0495 | 2676226.583 | 1215131.6265
10 | 2676199.659 | 1215134.1062 | 2676201.1809 | 1215132.954
11 | 2676182.1514 | 1215075.3626 | 2676186.8445 | 1215080.8296
12 | 2676258.6189 | 1215099.2121 | 2676252.9489 | 1215087.6657
13 | 2676258.6189 | 1215099.2121 | 2676269.8776 | 1215095.3296
14 | 2676249.7944 | 1215081.2419 | 2676252.9489 | 1215087.6657
15 | 2676269.8776 | 1215095.3296 | 2676275.2956 | 1215093.4613
16 | 2676235.7201 | 1215150.5184 | 2676234.7155 | 1215148.1491 | 2676227.1808 | 1215132.7873 | 2676226.8008 | 1215132.0495
17 | 2676199.659 | 1215134.1062 | 2676198.1611 | 1215135.2402 | 2676180.7265 | 1215145.8683
18 | 2676244.4713 | 1215070.6109 | 2676245.5919 | 1215072.684 | 2676249.7944 | 1215081.2419
19 | 2676230.3156 | 1215045.41 | 2676231.6663 | 1215046.9227 | 2676244.4713 | 1215070.6109
20 | 2676235.7201 | 1215150.5184 | 2676236.2185 | 1215151.6939
21 | 2676236.2185 | 1215151.6939 | 2676243.7788 | 1215169.524
22 | 2676243.7788 | 1215169.524 | 2676245.7847 | 1215174.2547
23 | 2676249.8018 | 1215183.4622 | 2676246.7172 | 1215176.4541 | 2676245.7847 | 1215174.2547
24 | 2676249.8018 | 1215183.4622 | 2676250.3824 | 1215184.7814
25 | 2676265.6077 | 1215228.4403 | 2676262.6952 | 1215218.6523 | 2676255.6986 | 1215196.8599 | 2676250.3824 | 1215184.7814
26 | 2676265.6077 | 1215228.4403 | 2676254.8416 | 1215231.7825 | 2676222.5313 | 1215242.5413
27 | 2676083.164 | 1215091.8661 | 2676069.9619 | 1215093.8657 | 2676064.5221 | 1215101.1676 | 2676064.179 | 1215107.2227 | 2676063.9917 | 1215110.5892 | 2676064.1562 | 1215111.3918 | 2676067.1971 | 1215126.0178 | 2676078.3197 | 1215157.8134 | 2676087.9036 | 1215185.2089 | 2676136.1012 | 1215173.0719
28 | 2676136.1012 | 1215173.0719 | 2676149.712 | 1215164.7748
29 | 2676119.7726 | 1215086.3075 | 2676083.164 | 1215091.8661
30 | 2676149.712 | 1215164.7748 | 2676152.4097 | 1215163.1302
31 | 2676164.6562 | 1215155.6647 | 2676152.4097 | 1215163.1302
32 | 2676164.6562 | 1215155.6647 | 2676174.9731 | 1215149.3756
33 | 2676177.6996 | 1215147.7135 | 2676174.9731 | 1215149.3756
34 | 2676177.6996 | 1215147.7135 | 2676180.7265 | 1215145.8683
35 | 2676182.1514 | 1215075.3626 | 2676179.2767 | 1215072.0138
36 | 2676170.9666 | 1215060.8449 | 2676179.2767 | 1215072.0138
37 | 2676170.9188 | 1215060.7641 | 2676170.9666 | 1215060.8449
38 | 2676170.9666 | 1215060.8449 | 2676182.3728 | 1215053.1618
39 | 2676164.5281 | 1215049.037 | 2676167.8964 | 1215055.6579 | 2676170.9188 | 1215060.7641
40 | 2676182.3728 | 1215053.1618 | 2676185.4754 | 1215051.072
41 | 2676185.4754 | 1215051.072 | 2676187.797 | 1215049.5081 | 2676196.9049 | 1215043.3971
42 | 2676205.4707 | 1215027.4531 | 2676204.8873 | 1215038.0414 | 2676196.9049 | 1215043.3971
43 | 2676205.4707 | 1215027.4531 | 2676216.8038 | 1215030.2776 | 2676216.8038 | 1215030.2776
44 | 2676201.4745 | 1214986.5869 | 2676197.9399 | 1214999.2943 | 2676197.9531 | 1215013.1145 | 2676199.5487 | 1215018.405 | 2676205.4707 | 1215027.4531
45 | 2676219.3437 | 1215033.122 | 2676216.8038 | 1215030.2776
46 | 2676201.4745 | 1214986.5869 | 2676215.7005 | 1214989.4705 | 2676254.074 | 1215000.9024
47 | 2676265.0562 | 1215006.8683 | 2676258.7125 | 1215002.2842 | 2676254.074 | 1215000.9024
48 | 2676219.3437 | 1215033.122 | 2676223.2777 | 1215037.5278
49 | 2676265.0562 | 1215006.8683 | 2676265.9892 | 1215007.5473 | 2676270.4078 | 1215011.0521
50 | 2676230.3156 | 1215045.41 | 2676223.2777 | 1215037.5278

## bus_geodata
| x | y | coords
0 | 2676211.1088 | 1215109.3075
1 | 2676201.6901 | 1215098.1895
2 | 2676219.4343 | 1215119.1351
3 | 2676192.6459 | 1215087.5878
4 | 2676222.0972 | 1215122.916
5 | 2676209.7252 | 1215126.4855
6 | 2676191.533 | 1215086.2914
7 | 2676226.583 | 1215131.6265
8 | 2676201.1809 | 1215132.954
9 | 2676186.8445 | 1215080.8296
10 | 2676258.6189 | 1215099.2121
11 | 2676252.9489 | 1215087.6657
12 | 2676269.8776 | 1215095.3296
13 | 2676226.8008 | 1215132.0495
14 | 2676199.659 | 1215134.1062
15 | 2676275.2956 | 1215093.4613
16 | 2676249.7944 | 1215081.2419
17 | 2676244.4713 | 1215070.6109
18 | 2676235.7201 | 1215150.5184
19 | 2676236.2185 | 1215151.6939
20 | 2676243.7788 | 1215169.524
21 | 2676245.7847 | 1215174.2547
22 | 2676249.8018 | 1215183.4622
23 | 2676250.3824 | 1215184.7814
24 | 2676265.6077 | 1215228.4403
25 | 2676222.5313 | 1215242.5413
26 | 2676136.1012 | 1215173.0719
27 | 2676083.164 | 1215091.8661
28 | 2676149.712 | 1215164.7748
29 | 2676119.7726 | 1215086.3075
30 | 2676152.4097 | 1215163.1302
31 | 2676164.6562 | 1215155.6647
32 | 2676174.9731 | 1215149.3756
33 | 2676177.6996 | 1215147.7135
34 | 2676180.7265 | 1215145.8683
35 | 2676182.1514 | 1215075.3626
36 | 2676179.2767 | 1215072.0138
37 | 2676170.9666 | 1215060.8449
38 | 2676170.9188 | 1215060.7641
39 | 2676182.3728 | 1215053.1618
40 | 2676164.5281 | 1215049.037
41 | 2676185.4754 | 1215051.072
42 | 2676196.9049 | 1215043.3971
43 | 2676205.4707 | 1215027.4531
44 | 2676216.8039 | 1215030.2776
45 | 2676201.4745 | 1214986.5869
46 | 2676254.074 | 1215000.9024
47 | 2676219.3437 | 1215033.122
48 | 2676265.0562 | 1215006.8683
49 | 2676223.2777 | 1215037.5279
50 | 2676230.3156 | 1215045.41
51 | 2676270.4078 | 1215011.0521
52 | 2676219.4343 | 1215119.1351

## line_std_types
| c_nf_per_km | r_ohm_per_km | x_ohm_per_km | max_i_ka | type | q_mm2 | alpha | voltage_rating
NAYY 4x50 SE | 210 | 0.642 | 0.083 | 0.142 | cs | 50 | 0.00403 | LV
NAYY 4x120 SE | 264 | 0.225 | 0.08 | 0.242 | cs | 120 | 0.00403 | LV
NAYY 4x150 SE | 261 | 0.208 | 0.08 | 0.27 | cs | 150 | 0.00403 | LV
NA2XS2Y 1x95 RM/25 12/20 kV | 216 | 0.313 | 0.132 | 0.252 | cs | 95 | 0.00403 | MV
NA2XS2Y 1x185 RM/25 12/20 kV | 273 | 0.161 | 0.117 | 0.362 | cs | 185 | 0.00403 | MV
NA2XS2Y 1x240 RM/25 12/20 kV | 304 | 0.122 | 0.112 | 0.421 | cs | 240 | 0.00403 | MV
NA2XS2Y 1x95 RM/25 6/10 kV | 315 | 0.313 | 0.123 | 0.249 | cs | 95 | 0.00403 | MV
NA2XS2Y 1x185 RM/25 6/10 kV | 406 | 0.161 | 0.11 | 0.358 | cs | 185 | 0.00403 | MV
NA2XS2Y 1x240 RM/25 6/10 kV | 456 | 0.122 | 0.105 | 0.416 | cs | 240 | 0.00403 | MV
NA2XS2Y 1x150 RM/25 12/20 kV | 250 | 0.206 | 0.116 | 0.319 | cs | 150 | 0.00403 | MV
NA2XS2Y 1x120 RM/25 12/20 kV | 230 | 0.253 | 0.119 | 0.283 | cs | 120 | 0.00403 | MV
NA2XS2Y 1x70 RM/25 12/20 kV | 190 | 0.443 | 0.132 | 0.22 | cs | 70 | 0.00403 | MV
NA2XS2Y 1x150 RM/25 6/10 kV | 360 | 0.206 | 0.11 | 0.315 | cs | 150 | 0.00403 | MV
NA2XS2Y 1x120 RM/25 6/10 kV | 340 | 0.253 | 0.113 | 0.28 | cs | 120 | 0.00403 | MV
NA2XS2Y 1x70 RM/25 6/10 kV | 280 | 0.443 | 0.123 | 0.217 | cs | 70 | 0.00403 | MV
N2XS(FL)2Y 1x120 RM/35 64/110 kV | 112 | 0.153 | 0.166 | 0.366 | cs | 120 | 0.00393 | HV
N2XS(FL)2Y 1x185 RM/35 64/110 kV | 125 | 0.099 | 0.156 | 0.457 | cs | 185 | 0.00393 | HV
N2XS(FL)2Y 1x240 RM/35 64/110 kV | 135 | 0.075 | 0.149 | 0.526 | cs | 240 | 0.00393 | HV
N2XS(FL)2Y 1x300 RM/35 64/110 kV | 144 | 0.06 | 0.144 | 0.588 | cs | 300 | 0.00393 | HV
15-AL1/3-ST1A 0.4 | 11 | 1.8769 | 0.35 | 0.105 | ol | 16 | 0.00403 | LV
24-AL1/4-ST1A 0.4 | 11.25 | 1.2012 | 0.335 | 0.14 | ol | 24 | 0.00403 | LV
48-AL1/8-ST1A 0.4 | 12.2 | 0.5939 | 0.3 | 0.21 | ol | 48 | 0.00403 | LV
94-AL1/15-ST1A 0.4 | 13.2 | 0.306 | 0.29 | 0.35 | ol | 94 | 0.00403 | LV
34-AL1/6-ST1A 10.0 | 9.7 | 0.8342 | 0.36 | 0.17 | ol | 34 | 0.00403 | MV
48-AL1/8-ST1A 10.0 | 10.1 | 0.5939 | 0.35 | 0.21 | ol | 48 | 0.00403 | MV
70-AL1/11-ST1A 10.0 | 10.4 | 0.4132 | 0.339 | 0.29 | ol | 70 | 0.00403 | MV
94-AL1/15-ST1A 10.0 | 10.75 | 0.306 | 0.33 | 0.35 | ol | 94 | 0.00403 | MV
122-AL1/20-ST1A 10.0 | 11.1 | 0.2376 | 0.323 | 0.41 | ol | 122 | 0.00403 | MV
149-AL1/24-ST1A 10.0 | 11.25 | 0.194 | 0.315 | 0.47 | ol | 149 | 0.00403 | MV
34-AL1/6-ST1A 20.0 | 9.15 | 0.8342 | 0.382 | 0.17 | ol | 34 | 0.00403 | MV
48-AL1/8-ST1A 20.0 | 9.5 | 0.5939 | 0.372 | 0.21 | ol | 48 | 0.00403 | MV
70-AL1/11-ST1A 20.0 | 9.7 | 0.4132 | 0.36 | 0.29 | ol | 70 | 0.00403 | MV
94-AL1/15-ST1A 20.0 | 10 | 0.306 | 0.35 | 0.35 | ol | 94 | 0.00403 | MV
122-AL1/20-ST1A 20.0 | 10.3 | 0.2376 | 0.344 | 0.41 | ol | 122 | 0.00403 | MV
149-AL1/24-ST1A 20.0 | 10.5 | 0.194 | 0.337 | 0.47 | ol | 149 | 0.00403 | MV
184-AL1/30-ST1A 20.0 | 10.75 | 0.1571 | 0.33 | 0.535 | ol | 184 | 0.00403 | MV
243-AL1/39-ST1A 20.0 | 11 | 0.1188 | 0.32 | 0.645 | ol | 243 | 0.00403 | MV
48-AL1/8-ST1A 110.0 | 8 | 0.5939 | 0.46 | 0.21 | ol | 48 | 0.00403 | HV
70-AL1/11-ST1A 110.0 | 8.4 | 0.4132 | 0.45 | 0.29 | ol | 70 | 0.00403 | HV
94-AL1/15-ST1A 110.0 | 8.65 | 0.306 | 0.44 | 0.35 | ol | 94 | 0.00403 | HV
122-AL1/20-ST1A 110.0 | 8.5 | 0.2376 | 0.43 | 0.41 | ol | 122 | 0.00403 | HV
149-AL1/24-ST1A 110.0 | 8.75 | 0.194 | 0.41 | 0.47 | ol | 149 | 0.00403 | HV
184-AL1/30-ST1A 110.0 | 8.8 | 0.1571 | 0.4 | 0.535 | ol | 184 | 0.00403 | HV
243-AL1/39-ST1A 110.0 | 9 | 0.1188 | 0.39 | 0.645 | ol | 243 | 0.00403 | HV
305-AL1/39-ST1A 110.0 | 9.2 | 0.0949 | 0.38 | 0.74 | ol | 305 | 0.00403 | HV
490-AL1/64-ST1A 110.0 | 9.75 | 0.059 | 0.37 | 0.96 | ol | 490 | 0.00403 | HV
679-AL1/86-ST1A 110.0 | 9.95 | 0.042 | 0.36 | 1.15 | ol | 679 | 0.00403 | HV
490-AL1/64-ST1A 220.0 | 10 | 0.059 | 0.285 | 0.96 | ol | 490 | 0.00403 | HV
679-AL1/86-ST1A 220.0 | 11.7 | 0.042 | 0.275 | 1.15 | ol | 679 | 0.00403 | HV
490-AL1/64-ST1A 380.0 | 11 | 0.059 | 0.253 | 0.96 | ol | 490 | 0.00403 | HV
679-AL1/86-ST1A 380.0 | 14.6 | 0.042 | 0.25 | 1.15 | ol | 679 | 0.00403 | HV

## trafo_std_types
| i0_percent | pfe_kw | vkr_percent | sn_mva | vn_lv_kv | vn_hv_kv | vk_percent | shift_degree | vector_group | tap_side | tap_neutral | tap_min | tap_max | tap_step_degree | tap_step_percent | tap_phase_shifter
160 MVA 380/110 kV | 0.06 | 60 | 0.25 | 160 | 110 | 380 | 12.2 | 0 | Yy0 | hv | 0 | -9 | 9 | 0 | 1.5 | FALSE
100 MVA 220/110 kV | 0.06 | 55 | 0.26 | 100 | 110 | 220 | 12 | 0 | Yy0 | hv | 0 | -9 | 9 | 0 | 1.5 | FALSE
63 MVA 110/20 kV | 0.04 | 22 | 0.32 | 63 | 20 | 110 | 18 | 150 | YNd5 | hv | 0 | -9 | 9 | 0 | 1.5 | FALSE
40 MVA 110/20 kV | 0.05 | 18 | 0.34 | 40 | 20 | 110 | 16.2 | 150 | YNd5 | hv | 0 | -9 | 9 | 0 | 1.5 | FALSE
25 MVA 110/20 kV | 0.07 | 14 | 0.41 | 25 | 20 | 110 | 12 | 150 | YNd5 | hv | 0 | -9 | 9 | 0 | 1.5 | FALSE
63 MVA 110/10 kV | 0.04 | 22 | 0.32 | 63 | 10 | 110 | 18 | 150 | YNd5 | hv | 0 | -9 | 9 | 0 | 1.5 | FALSE
40 MVA 110/10 kV | 0.05 | 18 | 0.34 | 40 | 10 | 110 | 16.2 | 150 | YNd5 | hv | 0 | -9 | 9 | 0 | 1.5 | FALSE
25 MVA 110/10 kV | 0.07 | 14 | 0.41 | 25 | 10 | 110 | 12 | 150 | YNd5 | hv | 0 | -9 | 9 | 0 | 1.5 | FALSE
0.25 MVA 20/0.4 kV | 0.32 | 0.8 | 1.44 | 0.25 | 0.4 | 20 | 6 | 150 | Yzn5 | hv | 0 | -2 | 2 | 0 | 2.5 | FALSE
0.4 MVA 20/0.4 kV | 0.3375 | 1.35 | 1.425 | 0.4 | 0.4 | 20 | 6 | 150 | Dyn5 | hv | 0 | -2 | 2 | 0 | 2.5 | FALSE
0.63 MVA 20/0.4 kV | 0.2619 | 1.65 | 1.206 | 0.63 | 0.4 | 20 | 6 | 150 | Dyn5 | hv | 0 | -2 | 2 | 0 | 2.5 | FALSE
0.25 MVA 10/0.4 kV | 0.24 | 0.6 | 1.2 | 0.25 | 0.4 | 10 | 4 | 150 | Dyn5 | hv | 0 | -2 | 2 | 0 | 2.5 | FALSE
0.4 MVA 10/0.4 kV | 0.2375 | 0.95 | 1.325 | 0.4 | 0.4 | 10 | 4 | 150 | Dyn5 | hv | 0 | -2 | 2 | 0 | 2.5 | FALSE
0.63 MVA 10/0.4 kV | 0.1873 | 1.18 | 1.0794 | 0.63 | 0.4 | 10 | 4 | 150 | Dyn5 | hv | 0 | -2 | 2 | 0 | 2.5 | FALSE

## trafo3w_std_types
| sn_hv_mva | sn_mv_mva | sn_lv_mva | vn_hv_kv | vn_mv_kv | vn_lv_kv | vk_hv_percent | vk_mv_percent | vk_lv_percent | vkr_hv_percent | vkr_mv_percent | vkr_lv_percent | pfe_kw | i0_percent | shift_mv_degree | shift_lv_degree | vector_group | tap_side | tap_neutral | tap_min | tap_max | tap_step_percent
63/25/38 MVA 110/20/10 kV | 63 | 25 | 38 | 110 | 20 | 10 | 10.4 | 10.4 | 10.4 | 0.28 | 0.32 | 0.35 | 35 | 0.89 | 0 | 0 | YN0yn0yn0 | hv | 0 | -10 | 10 | 1.2
63/25/38 MVA 110/10/10 kV | 63 | 25 | 38 | 110 | 10 | 10 | 10.4 | 10.4 | 10.4 | 0.28 | 0.32 | 0.35 | 35 | 0.89 | 0 | 0 | YN0yn0yn0 | hv | 0 | -10 | 10 | 1.2

## fuse_std_types
| fuse_type | i_rated_a | t_avg | t_min | t_total | x_avg | x_min | x_total
HV 100A | HV 100A | 100 | 0 | [10.0, 3.64, 0.854, 0.281, 0.1, 0.0531, 0.022, 0.01] | [10.0, 4.267, 1.21, 0.403, 0.1, 0.058, 0.022, 0.01] | 0 | [300.0, 350.0, 450.0, 550.0, 700.0, 850.0, 1200.0, 1752.0] | [600.0, 700.0, 900.0, 1150.0, 1665.0, 2000.0, 3000.0, 4313.0]
HV 10A | HV 10A | 10 | 0 | [10.0, 1675.0, 0.344, 0.156, 0.1, 0.0417, 0.0171, 0.01] | [10.0, 1.3, 0.3, 0.155, 0.1, 0.0555, 0.023, 0.01] | 0 | [30.0, 32.0, 35.0, 37.0, 39.0, 50.0, 70.0, 88.0] | [60.0, 70.0, 80.0, 87.0, 94.0, 110.0, 150.0, 216.0]
HV 125A | HV 125A | 125 | 0 | [10.0, 1.82, 0.344, 0.1, 0.0467, 0.0269, 0.01] | [10.0, 2.478, 0.426, 0.1, 0.0427, 0.0211, 0.01] | 0 | [375.0, 500.0, 700.0, 925.0, 1200.0, 1500.0, 2341.0] | [750.0, 1000.0, 1500.0, 2200.0, 3000.0, 4000.0, 5765.0]
HV 160A | HV 160A | 160 | 0 | [10.0, 4.15, 1.03, 0.198, 0.1, 0.051, 0.0172, 0.01] | [10.0, 2.3, 0.734, 0.274, 0.1, 0.046, 0.0177, 0.01] | 0 | [480.0, 550.0, 700.0, 1000.0, 1260.0, 1600.0, 2500.0, 3227.0] | [960.0, 1300.0, 1700.0, 2200.0, 2996.0, 4000.0, 6000.0, 7946.0]
HV 16A | HV 16A | 16 | 0 | [10.0, 0.352, 0.164, 0.1, 0.0649, 0.0342, 0.01] | [10.0, 2.34, 0.722, 0.181, 0.1, 0.055, 0.0296, 0.01] | 0 | [48.0, 60.0, 65.0, 71.0, 80.0, 100.0, 162.0] | [96.0, 110.0, 125.0, 150.0, 168.0, 200.0, 250.0, 398.0]
HV 200A | HV 200A | 200 | 0 | [10.0, 4.267, 1.21, 0.403, 0.1, 0.058, 0.022, 0.01] | [10.0, 3.73, 1.654, 0.328, 0.1, 0.0531, 0.019, 0.01] | 0 | [600.0, 700.0, 900.0, 1150.0, 1665.0, 2000.0, 3000.0, 4313.0] | [1200.0, 1500.0, 1800.0, 2700.0, 3960.0, 5000.0, 7500.0, 10620.0]
HV 20A | HV 20A | 20 | 0 | [10.0, 1.3, 0.3, 0.155, 0.1, 0.0555, 0.023, 0.01] | [10.0, 1.3, 0.161, 0.1, 0.0611, 0.0399, 0.0141, 0.01] | 0 | [60.0, 70.0, 80.0, 87.0, 94.0, 110.0, 150.0, 216.0] | [120.0, 150.0, 200.0, 223.0, 260.0, 300.0, 450.0, 532.0]
HV 25A | HV 25A | 25 | 0 | [10.0, 2.512, 0.833, 0.299, 0.1, 0.0372, 0.0223, 0.01] | [10.0, 3.125, 0.597, 0.198, 0.1, 0.0378, 0.022, 0.01] | 0 | [75.0, 82.0, 90.0, 100.0, 124.0, 170.0, 200.0, 289.0] | [150.0, 170.0, 210.0, 250.0, 294.0, 400.0, 500.0, 711.0]
HV 31.5A | HV 31.5A | 31.5 | 0 | [10.0, 2.34, 0.722, 0.181, 0.1, 0.055, 0.0296, 0.01] | [10.0, 2.84, 0.368, 0.164, 0.1, 0.0621, 0.0378, 0.0195, 0.01] | 0 | [95.0, 110.0, 125.0, 150.0, 165.0, 200.0, 250.0, 390.0] | [189.0, 220.0, 300.0, 350.0, 393.0, 450.0, 530.0, 700.0, 960.0]
HV 40A | HV 40A | 40 | 0 | [10.0, 1.3, 0.161, 0.1, 0.0611, 0.0399, 0.0141, 0.01] | [10.0, 2.05, 0.369, 0.198, 0.1, 0.051, 0.0298, 0.01] | 0 | [120.0, 150.0, 200.0, 223.0, 260.0, 300.0, 450.0, 532.0] | [240.0, 300.0, 400.0, 450.0, 530.0, 650.0, 800.0, 1311.0]
HV 50A | HV 50A | 50 | 0 | [10.0, 3.215, 0.597, 0.198, 0.1, 0.0378, 0.022, 0.01] | [10.0, 3.64, 0.854, 0.281, 0.1, 0.0531, 0.022, 0.01] | 0 | [150.0, 170.0, 210.0, 250.0, 294.0, 400.0, 500.0, 711.0] | [300.0, 350.0, 450.0, 550.0, 700.0, 850.0, 1200.0, 1752.0]
HV 6.3A | HV 6.3A | 6.3 | 0 | [10.0, 1.39, 0.344, 0.168, 0.1, 0.056, 0.0263, 0.01] | [10.0, 1.711, 0.516, 0.198, 0.1, 0.0634, 0.0303, 0.01] | 0 | [19.0, 19.5, 20.4, 20.8, 22.0, 25.0, 32.0, 48.0] | [38.0, 40.0, 43.0, 48.0, 53.0, 60.0, 75.0, 118.0]
HV 63A | HV 63A | 63 | 0 | [10.0, 2.84, 0.368, 0.164, 0.1, 0.0621, 0.0378, 0.0195, 0.01] | [10.0, 1.82, 0.344, 0.1, 0.0467, 0.0269, 0.01] | 0 | [189.0, 220.0, 300.0, 350.0, 393.0, 450.0, 530.0, 700.0, 961.0] | [378.0, 500.0, 700.0, 934.0, 1200.0, 1500.0, 2366.0]
HV 80A | HV 80A | 80 | 0 | [10.0, 2.05, 0.369, 0.198, 0.1, 0.051, 0.0298, 0.01] | [10.0, 4.15, 1.03, 0.198, 0.1, 0.051, 0.0172, 0.01] | 0 | [240.0, 300.0, 400.0, 450.0, 530.0, 650.0, 800.0, 1311.0] | [480.0, 550.0, 700.0, 1000.0, 1260.0, 1600.0, 2500.0, 3227.0]
Siemens NH-1-100 | Siemens NH-1-100 | 100 | [5400.0, 2000.0, 400.0, 20.0, 1.0, 0.2, 0.012, 0.004] | 0 | 0 | [150.0, 190.0, 250.0, 430.0, 900.0, 1250.0, 2700.0, 3600.0] | 0 | 0
Siemens NH-1-125 | Siemens NH-1-125 | 125 | [4800.0, 120.0, 7.0, 0.1, 0.004] | 0 | 0 | [180.0, 400.0, 740.0, 2000.0, 4250.0] | 0 | 0
Siemens NH-1-16 | Siemens NH-1-16 | 16 | [4000.0, 400.0, 2.0, 0.1, 0.04, 0.01] | 0 | 0 | [26.0, 35.0, 75.0, 150.0, 200.0, 300.0] | 0 | 0
Siemens NH-1-160 | Siemens NH-1-160 | 160 | [4800.0, 120.0, 7.0, 0.1, 0.004] | 0 | 0 | [210.0, 500.0, 900.0, 2300.0, 5000.0] | 0 | 0
Siemens NH-1-25 | Siemens NH-1-25 | 25 | [4000.0, 1000.0, 10.0, 0.2, 0.02, 0.01] | 0 | 0 | [40.0, 50.0, 100.0, 210.0, 400.0, 500.0] | 0 | 0
Siemens NH-1-50 | Siemens NH-1-50 | 50 | [4000.0, 40.0, 4.0, 1.0, 0.02, 0.01] | 0 | 0 | [86.0, 200.0, 300.0, 400.0, 1000.0, 1280.0] | 0 | 0
Siemens NH-1-63 | Siemens NH-1-63 | 63 | [4000.0, 100.0, 10.0, 2.0, 0.04, 0.01] | 0 | 0 | [100.0, 200.0, 300.0, 400.0, 1000.0, 1500.0] | 0 | 0
Siemens NH-1-80 | Siemens NH-1-80 | 80 | [4800.0, 120.0, 7.0, 0.1, 0.01] | 0 | 0 | [150.58, 250.0, 450.0, 1150.0, 2470.0] | 0 | 0
Siemens NH-2-1000 | Siemens NH-2-1000 | 1000 | [4800.0, 120.0, 7.0, 0.1, 0.004] | 0 | 0 | [1900.0, 3500.0, 8400.0, 24000.0, 52000.0] | 0 | 0
Siemens NH-2-200 | Siemens NH-2-200 | 200 | [4800.0, 120.0, 7.0, 0.1, 0.004] | 0 | 0 | [280.0, 650.0, 1200.0, 3000.0, 7000.0] | 0 | 0
Siemens NH-2-224 | Siemens NH-2-224 | 224 | [4800.0, 120.0, 7.0, 0.2, 0.04, 0.004] | 0 | 0 | [400.0, 750.0, 1453.0, 3025.0, 4315.0, 7600.0] | 0 | 0
Siemens NH-2-250 | Siemens NH-2-250 | 250 | [4800.0, 120.0, 7.0, 0.1, 0.004] | 0 | 0 | [450.0, 800.0, 1650.0, 4000.0, 8500.0] | 0 | 0
Siemens NH-2-315 | Siemens NH-2-315 | 315 | [4800.0, 120.0, 7.0, 0.1, 0.004] | 0 | 0 | [550.0, 920.0, 1900.0, 5000.0, 11000.0] | 0 | 0
Siemens NH-2-355 | Siemens NH-2-355 | 355 | [4800.0, 120.0, 6.0, 0.1, 0.004] | 0 | 0 | [650.0, 1116.27, 2350.0, 5840.0, 12790.0] | 0 | 0
Siemens NH-2-400 | Siemens NH-2-400 | 400 | [4800.0, 120.0, 7.0, 0.1, 0.004] | 0 | 0 | [720.0, 1350.0, 2800.0, 6500.0, 15000.0] | 0 | 0
Siemens NH-2-425 | Siemens NH-2-425 | 425 | [4800.0, 120.0, 7.0, 0.1, 0.004] | 0 | 0 | [850.0, 1500.0, 3050.0, 7500.0, 16500.0] | 0 | 0
Siemens NH-2-630 | Siemens NH-2-630 | 630 | [4800.0, 120.0, 7.0, 0.1, 0.004] | 0 | 0 | [1200.0, 2000.0, 4800.0, 12000.0, 26000.0] | 0 | 0

## res_bus
| vm_pu | va_degree | p_mw | q_mvar
0 | 0.99616 | -0.073393 | 0.011692 | 0.0029302
1 | 0.99511 | -0.093671 | 0.03274 | 0.0082055
2 | 0.99717 | -0.054185 | 0 | 0
3 | 0.99351 | -0.12452 | 0.0054453 | 0.0013647
4 | 0.99685 | -0.060266 | 0 | 0
5 | 0.99853 | -0.028065 | 0.0077294 | 0.0019372
6 | 0.99332 | -0.12814 | 0.0045234 | 0.0011337
7 | 0.99618 | -0.073177 | 0.0072748 | 0.0018232
8 | 0.99977 | -0.0044147 | 0.012531 | 0.0031404
9 | 0.99256 | -0.14285 | 0.033044 | 0.0082816
10 | 0.98606 | -0.26878 | 0 | 0
11 | 0.98628 | -0.26443 | 0.0029752 | 0.00074565
12 | 0.98585 | -0.27281 | 0.013987 | 0.0035054
13 | 0.99615 | -0.073744 | 0.0073821 | 0.0018501
14 | 1 | 0 | -0.47832 | -0.12085
15 | 0.98583 | -0.27331 | 0.0048676 | 0.0012199
16 | 0.98643 | -0.26163 | 0.0018668 | 0.00046786
17 | 0.98669 | -0.25659 | 0.004217 | 0.0010569
18 | 0.99502 | -0.095538 | 0.0093934 | 0.0023542
19 | 0.99496 | -0.096684 | 0.0070099 | 0.0017569
20 | 0.99418 | -0.1117 | 0.0055661 | 0.001395
21 | 0.994 | -0.11519 | 0.0088719 | 0.0022235
22 | 0.99373 | -0.12043 | 0.010042 | 0.0025167
23 | 0.9937 | -0.12093 | 0.0053356 | 0.0013372
24 | 0.9931 | -0.13254 | 0 | 0
25 | 0.99252 | -0.14392 | 0.014195 | 0.0035577
26 | 0.99318 | -0.13 | 0 | 0
27 | 0.98212 | -0.34337 | 0 | 0
28 | 0.99428 | -0.10901 | 0.015912 | 0.0039878
29 | 0.97957 | -0.39327 | 0.074596 | 0.018696
30 | 0.99455 | -0.10397 | 0.018098 | 0.0045357
31 | 0.99598 | -0.076562 | 0.016362 | 0.0041007
32 | 0.99737 | -0.050068 | 0.017732 | 0.0044442
33 | 0.99758 | -0.046076 | 0.038317 | 0.0096032
34 | 0.99788 | -0.040458 | 0.026743 | 0.0067023
35 | 0.99201 | -0.15338 | 0.0052523 | 0.0013163
36 | 0.9917 | -0.15942 | 0.004543 | 0.0011386
37 | 0.99077 | -0.17739 | 0 | 0
38 | 0.99077 | -0.17741 | 0.0065084 | 0.0016312
39 | 0.99 | -0.19231 | 0.0092905 | 0.0023284
40 | 0.9907 | -0.17864 | 0.0051832 | 0.001299
41 | 0.98982 | -0.19575 | 0.0033942 | 0.00085066
42 | 0.98921 | -0.20761 | 0.0057913 | 0.0014514
43 | 0.98842 | -0.22295 | 0 | 0
44 | 0.98802 | -0.23072 | 0.0019648 | 0.00049243
45 | 0.98821 | -0.22707 | 0 | 0
46 | 0.98794 | -0.23226 | 0.001777 | 0.00044536
47 | 0.98789 | -0.23312 | 0.001985 | 0.0004975
48 | 0.9879 | -0.23306 | 0 | 0
49 | 0.98771 | -0.23663 | 0.0042117 | 0.0010555
50 | 0.98743 | -0.24213 | 0.0011749 | 0.00029445
51 | 0.98788 | -0.23349 | 0.0035447 | 0.00088838
52 | 0.99998 | 149.9956 | 0 | 0

## res_line
| p_from_mw | q_from_mvar | p_to_mw | q_to_mvar | pl_mw | ql_mvar | i_from_ka | i_to_ka | i_ka | vm_from_pu | va_from_degree | vm_to_pu | va_to_degree | loading_percent
0 | 0.15904 | 0.040146 | -0.15888 | -0.040047 | 0.00015432 | 9.8386e-05 | 0.23766 | 0.23766 | 0.23766 | 0.99616 | -0.073393 | 0.99511 | -0.093671 | 32.646
1 | -0.17073 | -0.043076 | 0.17089 | 0.043176 | 0.00015719 | 0.00010027 | 0.25513 | 0.25513 | 0.25513 | 0.99616 | -0.073393 | 0.99717 | -0.054185 | 35.0449
2 | 0.12614 | 0.031842 | -0.12596 | -0.031723 | 0.00018609 | 0.00011892 | 0.18871 | 0.18871 | 0.18871 | 0.99511 | -0.093671 | 0.99351 | -0.12452 | 51.8421
3 | 0.075268 | 0.018939 | -0.075246 | -0.018925 | 2.1866e-05 | 1.3934e-05 | 0.11234 | 0.11234 | 0.11234 | 0.99717 | -0.054185 | 0.99685 | -0.060266 | 30.864
4 | -0.24615 | -0.062115 | 0.24646 | 0.062312 | 0.00030833 | 0.00019701 | 0.36747 | 0.36747 | 0.36747 | 0.99717 | -0.054185 | 0.99853 | -0.028065 | 50.4768
5 | 0.12051 | 0.030358 | -0.12049 | -0.030345 | 2.0885e-05 | 1.3345e-05 | 0.18055 | 0.18055 | 0.18055 | 0.99351 | -0.12452 | 0.99332 | -0.12814 | 49.6015
6 | 0.075246 | 0.018925 | -0.0752 | -0.018895 | 4.6373e-05 | 2.9551e-05 | 0.11234 | 0.11234 | 0.11234 | 0.99685 | -0.060266 | 0.99618 | -0.073177 | 30.864
7 | -0.25419 | -0.064249 | 0.25448 | 0.064433 | 0.00028861 | 0.00018443 | 0.37899 | 0.37899 | 0.37899 | 0.99853 | -0.028065 | 0.99977 | -0.0044147 | 52.059
8 | 0.11597 | 0.029211 | -0.11589 | -0.029159 | 8.1512e-05 | 5.2075e-05 | 0.17377 | 0.17377 | 0.17377 | 0.99332 | -0.12814 | 0.99256 | -0.14285 | 47.74
9 | 0.067925 | 0.017072 | -0.067923 | -0.017071 | 1.8374e-06 | 1.1697e-06 | 0.10148 | 0.10148 | 0.10148 | 0.99618 | -0.073177 | 0.99615 | -0.073744 | 27.8787
10 | -0.26701 | -0.067574 | 0.26707 | 0.06761 | 5.659e-05 | 3.6168e-05 | 0.39764 | 0.39764 | 0.39764 | 0.99977 | -0.0044147 | 1 | 0 | 54.6208
11 | 0.082841 | 0.020878 | -0.0828 | -0.020851 | 4.1702e-05 | 2.6596e-05 | 0.12423 | 0.12423 | 0.12423 | 0.99256 | -0.14285 | 0.99201 | -0.15338 | 34.1304
12 | -0.018858 | -0.0047275 | 0.018862 | 0.0047298 | 3.9067e-06 | 2.3361e-06 | 0.028458 | 0.028458 | 0.028458 | 0.98606 | -0.26878 | 0.98628 | -0.26443 | 7.8182
13 | 0.018858 | 0.0047275 | -0.018854 | -0.0047253 | 3.6169e-06 | 2.1629e-06 | 0.028458 | 0.028458 | 0.028458 | 0.98606 | -0.26878 | 0.98585 | -0.27281 | 7.8182
14 | -0.021837 | -0.0054755 | 0.02184 | 0.0054773 | 2.9131e-06 | 1.7731e-06 | 0.032947 | 0.032947 | 0.032947 | 0.98628 | -0.26443 | 0.98643 | -0.26163 | 9.0513
15 | 0.0048677 | 0.0012199 | -0.0048676 | -0.0012199 | 1.1601e-07 | 1.1734e-09 | 0.0073471 | 0.0073471 | 0.0073471 | 0.98585 | -0.27281 | 0.98583 | -0.27331 | 2.0184
16 | 0.060541 | 0.015221 | -0.060478 | -0.015181 | 6.2936e-05 | 4.0012e-05 | 0.090451 | 0.090451 | 0.090451 | 0.99615 | -0.073744 | 0.99502 | -0.095538 | 24.8493
17 | 0.2096 | 0.053242 | -0.20919 | -0.052982 | 0.00040733 | 0.00026011 | 0.31214 | 0.31214 | 0.31214 | 1 | 0 | 0.99788 | -0.040458 | 42.8758
18 | -0.023707 | -0.0059451 | 0.023713 | 0.0059486 | 5.7029e-06 | 3.498e-06 | 0.035763 | 0.035763 | 0.035763 | 0.98643 | -0.26163 | 0.98669 | -0.25659 | 9.8249
19 | -0.02793 | -0.0070055 | 0.027949 | 0.0070175 | 1.9266e-05 | 1.196e-05 | 0.042122 | 0.042122 | 0.042122 | 0.98669 | -0.25659 | 0.98743 | -0.24213 | 11.5721
20 | 0.051085 | 0.012826 | -0.051082 | -0.012825 | 2.7949e-06 | 1.7722e-06 | 0.076404 | 0.076404 | 0.076404 | 0.99502 | -0.095538 | 0.99496 | -0.096684 | 20.9901
21 | 0.044072 | 0.011068 | -0.044041 | -0.011048 | 3.1559e-05 | 1.9946e-05 | 0.06592 | 0.06592 | 0.06592 | 0.99496 | -0.096684 | 0.99418 | -0.1117 | 18.1099
22 | 0.038474 | 0.0096528 | -0.038468 | -0.0096488 | 6.3906e-06 | 4.0234e-06 | 0.057589 | 0.057589 | 0.057589 | 0.99418 | -0.1117 | 0.994 | -0.11519 | 15.8212
23 | 0.029596 | 0.0074253 | -0.029589 | -0.0074207 | 7.3957e-06 | 4.6031e-06 | 0.044308 | 0.044308 | 0.044308 | 0.994 | -0.11519 | 0.99373 | -0.12043 | 12.1725
24 | 0.019547 | 0.004904 | -0.019547 | -0.0049037 | 4.6311e-07 | 2.7772e-07 | 0.029272 | 0.029272 | 0.029272 | 0.99373 | -0.12043 | 0.9937 | -0.12093 | 8.0416
25 | 0.014211 | 0.0035665 | -0.014203 | -0.003562 | 7.8633e-06 | 4.4331e-06 | 0.021282 | 0.021282 | 0.021282 | 0.9937 | -0.12093 | 0.9931 | -0.13254 | 5.8467
26 | 0.014203 | 0.003562 | -0.014195 | -0.0035577 | 7.6988e-06 | 4.3411e-06 | 0.021282 | 0.021282 | 0.021282 | 0.9931 | -0.13254 | 0.99252 | -0.14392 | 5.8468
27 | 0.075544 | 0.0193 | -0.074774 | -0.018809 | 0.00077072 | 0.00049121 | 0.11331 | 0.11331 | 0.11331 | 0.99318 | -0.13 | 0.98212 | -0.34337 | 31.1304
28 | -0.075544 | -0.0193 | 0.075621 | 0.019349 | 7.6753e-05 | 4.8915e-05 | 0.11331 | 0.11331 | 0.11331 | 0.99318 | -0.13 | 0.99428 | -0.10901 | 31.1302
29 | 0.074774 | 0.018809 | -0.074596 | -0.018696 | 0.00017779 | 0.00011332 | 0.11331 | 0.11331 | 0.11331 | 0.98212 | -0.34337 | 0.97957 | -0.39327 | 31.1305
30 | -0.091533 | -0.023337 | 0.091555 | 0.023351 | 2.2279e-05 | 1.4217e-05 | 0.13713 | 0.13713 | 0.13713 | 0.99428 | -0.10901 | 0.99455 | -0.10397 | 37.6722
31 | -0.10965 | -0.027887 | 0.1098 | 0.027979 | 0.00014502 | 9.2626e-05 | 0.1642 | 0.1642 | 0.1642 | 0.99455 | -0.10397 | 0.99598 | -0.076562 | 45.111
32 | -0.12616 | -0.03208 | 0.12632 | 0.032183 | 0.00016125 | 0.00010304 | 0.18865 | 0.18865 | 0.18865 | 0.99598 | -0.076562 | 0.99737 | -0.050068 | 51.8265
33 | -0.14405 | -0.036627 | 0.14408 | 0.036645 | 2.7702e-05 | 1.7646e-05 | 0.2151 | 0.2151 | 0.2151 | 0.99737 | -0.050068 | 0.99758 | -0.046076 | 29.5472
34 | -0.1824 | -0.046248 | 0.18245 | 0.04628 | 4.927e-05 | 3.144e-05 | 0.27226 | 0.27226 | 0.27226 | 0.99758 | -0.046076 | 0.99788 | -0.040458 | 37.3981
35 | 0.077547 | 0.019535 | -0.077525 | -0.01952 | 2.2407e-05 | 1.4284e-05 | 0.11636 | 0.11636 | 0.11636 | 0.99201 | -0.15338 | 0.9917 | -0.15942 | 31.9661
36 | 0.072982 | 0.018382 | -0.072919 | -0.018342 | 6.264e-05 | 3.991e-05 | 0.10954 | 0.10954 | 0.10954 | 0.9917 | -0.15942 | 0.99077 | -0.17739 | 30.0933
37 | 0.011692 | 0.0029302 | -0.011692 | -0.0029302 | 1.085e-08 | 5.7351e-09 | 0.01756 | 0.01756 | 0.01756 | 0.99077 | -0.17739 | 0.99077 | -0.17741 | 4.8242
38 | 0.061227 | 0.015412 | -0.061184 | -0.015384 | 4.3631e-05 | 2.7747e-05 | 0.09198 | 0.09198 | 0.09198 | 0.99077 | -0.17739 | 0.99 | -0.19231 | 25.2692
39 | 0.0051835 | 0.0012991 | -0.0051832 | -0.001299 | 3.0369e-07 | 2.2291e-08 | 0.007785 | 0.0077851 | 0.0077851 | 0.99077 | -0.17741 | 0.9907 | -0.17864 | 2.1388
40 | 0.051893 | 0.013055 | -0.051885 | -0.01305 | 8.538e-06 | 5.4162e-06 | 0.078016 | 0.078016 | 0.078016 | 0.99 | -0.19231 | 0.98982 | -0.19575 | 21.4329
41 | 0.048491 | 0.012199 | -0.048463 | -0.012182 | 2.7447e-05 | 1.7389e-05 | 0.072913 | 0.072913 | 0.072913 | 0.98982 | -0.19575 | 0.98921 | -0.20761 | 20.0312
42 | 0.042672 | 0.01073 | -0.042641 | -0.010711 | 3.1249e-05 | 1.974e-05 | 0.064202 | 0.064202 | 0.064202 | 0.98921 | -0.20761 | 0.98842 | -0.22295 | 17.6379
43 | 0.037316 | 0.0093769 | -0.037302 | -0.0093682 | 1.3827e-05 | 8.6997e-06 | 0.056187 | 0.056187 | 0.056187 | 0.98842 | -0.22295 | 0.98802 | -0.23072 | 15.4359
44 | 0.0053242 | 0.0013339 | -0.0053232 | -0.0013338 | 1.0444e-06 | 1.1291e-07 | 0.0080152 | 0.0080154 | 0.0080154 | 0.98842 | -0.22295 | 0.98821 | -0.22707 | 2.202
45 | 0.035338 | 0.0088757 | -0.035334 | -0.0088732 | 4.0515e-06 | 2.5441e-06 | 0.053228 | 0.053228 | 0.053228 | 0.98802 | -0.23072 | 0.98789 | -0.23312 | 14.623
46 | 0.0053232 | 0.0013338 | -0.0053219 | -0.0013336 | 1.3144e-06 | 1.4248e-07 | 0.0080154 | 0.0080157 | 0.0080157 | 0.98821 | -0.22707 | 0.98794 | -0.23226 | 2.2021
47 | 0.0035449 | 0.00088826 | -0.0035447 | -0.00088834 | 1.3541e-07 | -7.5525e-08 | 0.0053392 | 0.0053392 | 0.0053392 | 0.98794 | -0.23226 | 0.9879 | -0.23306 | 1.4668
48 | 0.033349 | 0.0083757 | -0.033343 | -0.0083722 | 5.5902e-06 | 3.5021e-06 | 0.050238 | 0.050238 | 0.050238 | 0.98789 | -0.23312 | 0.98771 | -0.23663 | 13.8016
49 | 0.0035447 | 0.00088834 | -0.0035447 | -0.00088838 | 7.2627e-08 | -4.0501e-08 | 0.0053392 | 0.0053393 | 0.0053393 | 0.9879 | -0.23306 | 0.98788 | -0.23349 | 1.4668
50 | 0.029131 | 0.0073167 | -0.029124 | -0.0073119 | 7.6343e-06 | 4.7507e-06 | 0.043893 | 0.043893 | 0.043893 | 0.98771 | -0.23663 | 0.98743 | -0.24213 | 12.0584

## res_trafo
| p_hv_mw | q_hv_mvar | p_lv_mw | q_lv_mvar | pl_mw | ql_mvar | i_hv_ka | i_lv_ka | vm_hv_pu | va_hv_degree | vm_lv_pu | va_lv_degree | loading_percent
0 | -1.2729e-15 | -1.3162e-15 | 0.00165 | 1.2699e-07 | 0.00165 | 1.2699e-07 | 5.2857e-17 | 0.0023815 | 0.99998 | 149.9956 | 1 | 0 | 0.2619

## res_ext_grid
| p_mw | q_mvar
0 | 0.48212 | 0.1218

## res_load
| p_mw | q_mvar
0 | 0.011692 | 0.0029302
1 | 0.03274 | 0.0082055
2 | 0.0054453 | 0.0013647
3 | 0.0077294 | 0.0019372
4 | 0.0045234 | 0.0011337
5 | 0.0072748 | 0.0018232
6 | 0.012531 | 0.0031404
7 | 0.033044 | 0.0082816
8 | 0.0029752 | 0.00074565
9 | 0.013987 | 0.0035054
10 | 0.0073821 | 0.0018501
11 | 0.0038008 | 0.00095257
12 | 0.0048676 | 0.0012199
13 | 0.0018668 | 0.00046786
14 | 0.004217 | 0.0010569
15 | 0.0093934 | 0.0023542
16 | 0.0070099 | 0.0017569
17 | 0.0055661 | 0.001395
18 | 0.0088719 | 0.0022235
19 | 0.010042 | 0.0025167
20 | 0.0053356 | 0.0013372
21 | 0.014195 | 0.0035577
22 | 0.015912 | 0.0039878
23 | 0.074596 | 0.018696
24 | 0.018098 | 0.0045357
25 | 0.016362 | 0.0041007
26 | 0.017732 | 0.0044442
27 | 0.038317 | 0.0096032
28 | 0.026743 | 0.0067023
29 | 0.0052523 | 0.0013163
30 | 0.004543 | 0.0011386
31 | 0.0065084 | 0.0016312
32 | 0.0092905 | 0.0023284
33 | 0.0051832 | 0.001299
34 | 0.0033942 | 0.00085066
35 | 0.0057913 | 0.0014514
36 | 0.0019648 | 0.00049243
37 | 0.001777 | 0.00044536
38 | 0.001985 | 0.0004975
39 | 0.0042117 | 0.0010555
40 | 0.0011749 | 0.00029445
41 | 0.0035447 | 0.00088838

## dtypes
| element | column | dtype
0 | bus | name | object
1 | bus | vn_kv | float64
2 | bus | type | object
3 | bus | zone | object
4 | bus | in_service | bool
5 | load | name | object
6 | load | bus | uint32
7 | load | p_mw | float64
8 | load | q_mvar | float64
9 | load | const_z_percent | float64
10 | load | const_i_percent | float64
11 | load | sn_mva | float64
12 | load | scaling | float64
13 | load | in_service | bool
14 | load | type | object
15 | ext_grid | name | object
16 | ext_grid | bus | uint32
17 | ext_grid | vm_pu | float64
18 | ext_grid | va_degree | float64
19 | ext_grid | slack_weight | float64
20 | ext_grid | in_service | bool
21 | line | name | object
22 | line | std_type | object
23 | line | from_bus | uint32
24 | line | to_bus | uint32
25 | line | length_km | float64
26 | line | r_ohm_per_km | float64
27 | line | x_ohm_per_km | float64
28 | line | c_nf_per_km | float64
29 | line | g_us_per_km | float64
30 | line | max_i_ka | float64
31 | line | df | float64
32 | line | parallel | uint32
33 | line | type | object
34 | line | in_service | bool
35 | trafo | name | object
36 | trafo | std_type | object
37 | trafo | hv_bus | uint32
38 | trafo | lv_bus | uint32
39 | trafo | sn_mva | float64
40 | trafo | vn_hv_kv | float64
41 | trafo | vn_lv_kv | float64
42 | trafo | vk_percent | float64
43 | trafo | vkr_percent | float64
44 | trafo | pfe_kw | float64
45 | trafo | i0_percent | float64
46 | trafo | shift_degree | float64
47 | trafo | tap_side | object
48 | trafo | tap_neutral | int32
49 | trafo | tap_min | int32
50 | trafo | tap_max | int32
51 | trafo | tap_step_percent | float64
52 | trafo | tap_step_degree | float64
53 | trafo | tap_pos | int32
54 | trafo | tap_phase_shifter | bool
55 | trafo | parallel | uint32
56 | trafo | df | float64
57 | trafo | in_service | bool
58 | line_geodata | coords | object
59 | bus_geodata | x | float64
60 | bus_geodata | y | float64
61 | bus_geodata | coords | object
62 | res_bus | vm_pu | float64
63 | res_bus | va_degree | float64
64 | res_bus | p_mw | float64
65 | res_bus | q_mvar | float64
66 | res_line | p_from_mw | float64
67 | res_line | q_from_mvar | float64
68 | res_line | p_to_mw | float64
69 | res_line | q_to_mvar | float64
70 | res_line | pl_mw | float64
71 | res_line | ql_mvar | float64
72 | res_line | i_from_ka | float64
73 | res_line | i_to_ka | float64
74 | res_line | i_ka | float64
75 | res_line | vm_from_pu | float64
76 | res_line | va_from_degree | float64
77 | res_line | vm_to_pu | float64
78 | res_line | va_to_degree | float64
79 | res_line | loading_percent | float64
80 | res_trafo | p_hv_mw | float64
81 | res_trafo | q_hv_mvar | float64
82 | res_trafo | p_lv_mw | float64
83 | res_trafo | q_lv_mvar | float64
84 | res_trafo | pl_mw | float64
85 | res_trafo | ql_mvar | float64
86 | res_trafo | i_hv_ka | float64
87 | res_trafo | i_lv_ka | float64
88 | res_trafo | vm_hv_pu | float64
89 | res_trafo | va_hv_degree | float64
90 | res_trafo | vm_lv_pu | float64
91 | res_trafo | va_lv_degree | float64
92 | res_trafo | loading_percent | float64
93 | res_ext_grid | p_mw | float64
94 | res_ext_grid | q_mvar | float64
95 | res_load | p_mw | float64
96 | res_load | q_mvar | float64

## parameters
| version | format_version | converged | OPF_converged | name | f_hz | sn_mva
0 | 2.14.6 | 2.14.0 | TRUE | FALSE |  | 50 | 1