## bus
| name | vn_kv | type | zone | in_service
0 | bus_LV_1331-2_0_5_node_0 | 0.4 | n |  | TRUE
1 | bus_LV_1331-2_0_5_node_1 | 0.4 | n |  | TRUE
2 | bus_LV_1331-2_0_5_node_2 | 0.4 | n |  | TRUE
3 | bus_LV_1331-2_0_5_node_3 | 0.4 | n |  | TRUE
4 | bus_LV_1331-2_0_5_node_4 | 0.4 | n |  | TRUE
5 | bus_LV_1331-2_0_5_node_5 | 0.4 | n |  | TRUE
6 | bus_LV_1331-2_0_5_node_12 | 0.4 | n |  | TRUE
7 | bus_LV_1331-2_0_5_node_30 | 0.4 | n |  | TRUE
8 | bus_LV_1331-2_0_5_node_97 | 0.4 | n |  | TRUE
9 | bus_LV_1331-2_0_5_node_26 | 0.4 | n |  | TRUE
10 | bus_LV_1331-2_0_5_node_14 | 0.4 | n |  | TRUE
11 | bus_LV_1331-2_0_5_node_28 | 0.4 | n |  | TRUE
12 | bus_LV_1331-2_0_5_node_98 | 0.4 | n |  | TRUE
13 | bus_LV_1331-2_0_5_node_13 | 0.4 | n |  | TRUE
14 | bus_LV_1331-2_0_5_node_11 | 0.4 | n |  | TRUE
15 | bus_LV_1331-2_0_5_node_6 | 0.4 | n |  | TRUE
16 | bus_LV_1331-2_0_5_node_7 | 0.4 | n |  | TRUE
17 | bus_LV_1331-2_0_5_node_8 | 0.4 | n |  | TRUE
18 | bus_LV_1331-2_0_5_node_9 | 0.4 | n |  | TRUE
19 | bus_LV_1331-2_0_5_node_10 | 0.4 | n |  | TRUE
20 | bus_LV_1331-2_0_5_node_24 | 0.4 | n |  | TRUE
21 | bus_LV_1331-2_0_5_node_25 | 0.4 | n |  | TRUE
22 | bus_LV_1331-2_0_5_node_47 | 0.4 | n |  | TRUE
23 | bus_LV_1331-2_0_5_node_19 | 0.4 | n |  | TRUE
24 | bus_LV_1331-2_0_5_node_18 | 0.4 | n |  | TRUE
25 | bus_LV_1331-2_0_5_node_35 | 0.4 | n |  | TRUE
26 | bus_LV_1331-2_0_5_node_67 | 0.4 | n |  | TRUE
27 | bus_LV_1331-2_0_5_node_44 | 0.4 | n |  | TRUE
28 | bus_LV_1331-2_0_5_node_46 | 0.4 | n |  | TRUE
29 | bus_LV_1331-2_0_5_node_58 | 0.4 | n |  | TRUE
30 | bus_LV_1331-2_0_5_node_15 | 0.4 | n |  | TRUE
31 | bus_LV_1331-2_0_5_node_16 | 0.4 | n |  | TRUE
32 | bus_LV_1331-2_0_5_node_17 | 0.4 | n |  | TRUE
33 | bus_LV_1331-2_0_5_node_23 | 0.4 | n |  | TRUE
34 | bus_LV_1331-2_0_5_node_20 | 0.4 | n |  | TRUE
35 | bus_LV_1331-2_0_5_node_71 | 0.4 | n |  | TRUE
36 | bus_LV_1331-2_0_5_node_21 | 0.4 | n |  | TRUE
37 | bus_LV_1331-2_0_5_node_59 | 0.4 | n |  | TRUE
38 | bus_LV_1331-2_0_5_node_22 | 0.4 | n |  | TRUE
39 | bus_LV_1331-2_0_5_node_70 | 0.4 | n |  | TRUE
40 | bus_LV_1331-2_0_5_node_65 | 0.4 | n |  | TRUE
41 | bus_LV_1331-2_0_5_node_42 | 0.4 | n |  | TRUE
42 | bus_LV_1331-2_0_5_node_27 | 0.4 | n |  | TRUE
43 | bus_LV_1331-2_0_5_node_29 | 0.4 | n |  | TRUE
44 | bus_LV_1331-2_0_5_node_31 | 0.4 | n |  | TRUE
45 | bus_LV_1331-2_0_5_node_32 | 0.4 | n |  | TRUE
46 | bus_LV_1331-2_0_5_node_56 | 0.4 | n |  | TRUE
47 | bus_LV_1331-2_0_5_node_57 | 0.4 | n |  | TRUE
48 | bus_LV_1331-2_0_5_node_34 | 0.4 | n |  | TRUE
49 | bus_LV_1331-2_0_5_node_36 | 0.4 | n |  | TRUE
50 | bus_LV_1331-2_0_5_node_37 | 0.4 | n |  | TRUE
51 | bus_LV_1331-2_0_5_node_39 | 0.4 | n |  | TRUE
52 | bus_LV_1331-2_0_5_node_91 | 0.4 | n |  | TRUE
53 | bus_LV_1331-2_0_5_node_40 | 0.4 | n |  | TRUE
54 | bus_LV_1331-2_0_5_node_92 | 0.4 | n |  | TRUE
55 | bus_LV_1331-2_0_5_node_61 | 0.4 | n |  | TRUE
56 | bus_LV_1331-2_0_5_node_41 | 0.4 | n |  | TRUE
57 | bus_LV_1331-2_0_5_node_43 | 0.4 | n |  | TRUE
58 | bus_LV_1331-2_0_5_node_45 | 0.4 | n |  | TRUE
59 | bus_LV_1331-2_0_5_node_80 | 0.4 | n |  | TRUE
60 | bus_LV_1331-2_0_5_node_48 | 0.4 | n |  | TRUE
61 | bus_LV_1331-2_0_5_node_49 | 0.4 | n |  | TRUE
62 | bus_LV_1331-2_0_5_node_50 | 0.4 | n |  | TRUE
63 | bus_LV_1331-2_0_5_node_81 | 0.4 | n |  | TRUE
64 | bus_LV_1331-2_0_5_node_82 | 0.4 | n |  | TRUE
65 | bus_LV_1331-2_0_5_node_51 | 0.4 | n |  | TRUE
66 | bus_LV_1331-2_0_5_node_89 | 0.4 | n |  | TRUE
67 | bus_LV_1331-2_0_5_node_90 | 0.4 | n |  | TRUE
68 | bus_LV_1331-2_0_5_node_52 | 0.4 | n |  | TRUE
69 | bus_LV_1331-2_0_5_node_95 | 0.4 | n |  | TRUE
70 | bus_LV_1331-2_0_5_node_54 | 0.4 | n |  | TRUE
71 | bus_LV_1331-2_0_5_node_55 | 0.4 | n |  | TRUE
72 | bus_LV_1331-2_0_5_node_69 | 0.4 | n |  | TRUE
73 | bus_LV_1331-2_0_5_node_68 | 0.4 | n |  | TRUE
74 | bus_LV_1331-2_0_5_node_60 | 0.4 | n |  | TRUE
75 | bus_LV_1331-2_0_5_node_62 | 0.4 | n |  | TRUE
76 | bus_LV_1331-2_0_5_node_63 | 0.4 | n |  | TRUE
77 | bus_LV_1331-2_0_5_node_64 | 0.4 | n |  | TRUE
78 | bus_LV_1331-2_0_5_node_72 | 0.4 | n |  | TRUE
79 | bus_LV_1331-2_0_5_node_73 | 0.4 | n |  | TRUE
80 | bus_LV_1331-2_0_5_node_74 | 0.4 | n |  | TRUE
81 | bus_LV_1331-2_0_5_node_75 | 0.4 | n |  | TRUE
82 | bus_LV_1331-2_0_5_node_76 | 0.4 | n |  | TRUE
83 | bus_LV_1331-2_0_5_node_77 | 0.4 | n |  | TRUE
84 | bus_LV_1331-2_0_5_node_78 | 0.4 | n |  | TRUE
85 | bus_LV_1331-2_0_5_node_88 | 0.4 | n |  | TRUE
86 | bus_LV_1331-2_0_5_node_86 | 0.4 | n |  | TRUE
87 | bus_LV_1331-2_0_5_node_79 | 0.4 | n |  | TRUE
88 | bus_LV_1331-2_0_5_node_93 | 0.4 | n |  | TRUE
89 | bus_LV_1331-2_0_5_node_84 | 0.4 | n |  | TRUE
90 | bus_LV_1331-2_0_5_node_83 | 0.4 | n |  | TRUE
91 | bus_LV_1331-2_0_5_node_85 | 0.4 | n |  | TRUE
92 | bus_LV_1331-2_0_5_node_87 | 0.4 | n |  | TRUE
93 | bus_LV_1331-2_0_5_node_94 | 0.4 | n |  | TRUE
94 | bus_MV_4_0_node_95 | 20 | n |  | TRUE

## load
| name | bus | p_mw | q_mvar | const_z_percent | const_i_percent | sn_mva | scaling | in_service | type
0 | LV_1331-2_0_5_load_0 | 0 | 0.049699 | 0.012456 | 0 | 0 |  | 1 | TRUE | wye
1 | LV_1331-2_0_5_load_3 | 3 | 0.0083014 | 0.0020805 | 0 | 0 |  | 1 | TRUE | wye
2 | LV_1331-2_0_5_load_30 | 7 | 0.0012804 | 0.0003209 | 0 | 0 |  | 1 | TRUE | wye
3 | LV_1331-2_0_5_load_97 | 8 | 0.0010751 | 0.00026944 | 0 | 0 |  | 1 | TRUE | wye
4 | LV_1331-2_0_5_load_26 | 9 | 0.010601 | 0.0026569 | 0 | 0 |  | 1 | TRUE | wye
5 | LV_1331-2_0_5_load_14 | 10 | 0.024101 | 0.0060404 | 0 | 0 |  | 1 | TRUE | wye
6 | LV_1331-2_0_5_load_28 | 11 | 0.0011549 | 0.00028945 | 0 | 0 |  | 1 | TRUE | wye
7 | LV_1331-2_0_5_load_98 | 12 | 0.0061437 | 0.0015398 | 0 | 0 |  | 1 | TRUE | wye
8 | LV_1331-2_0_5_load_6 | 15 | 0.016012 | 0.0040129 | 0 | 0 |  | 1 | TRUE | wye
9 | LV_1331-2_0_5_load_7 | 16 | 0.01583 | 0.0039673 | 0 | 0 |  | 1 | TRUE | wye
10 | LV_1331-2_0_5_load_10 | 19 | 0.005389 | 0.0013506 | 0 | 0 |  | 1 | TRUE | wye
11 | LV_1331-2_0_5_load_24 | 20 | 0.0048504 | 0.0012156 | 0 | 0 |  | 1 | TRUE | wye
12 | LV_1331-2_0_5_load_47 | 22 | 0.0054976 | 0.0013778 | 0 | 0 |  | 1 | TRUE | wye
13 | LV_1331-2_0_5_load_19 | 23 | 0.0045398 | 0.0011378 | 0 | 0 |  | 1 | TRUE | wye
14 | LV_1331-2_0_5_load_18 | 24 | 0.0064099 | 0.0016065 | 0 | 0 |  | 1 | TRUE | wye
15 | LV_1331-2_0_5_load_35 | 25 | 0.0050169 | 0.0012573 | 0 | 0 |  | 1 | TRUE | wye
16 | LV_1331-2_0_5_load_67 | 26 | 0.0033932 | 0.00085042 | 0 | 0 |  | 1 | TRUE | wye
17 | LV_1331-2_0_5_load_44 | 27 | 0.0056837 | 0.0014245 | 0 | 0 |  | 1 | TRUE | wye
18 | LV_1331-2_0_5_load_46 | 28 | 0.010215 | 0.00256 | 0 | 0 |  | 1 | TRUE | wye
19 | LV_1331-2_0_5_load_58 | 29 | 0.0037917 | 0.0009503 | 0 | 0 |  | 1 | TRUE | wye
20 | LV_1331-2_0_5_load_17 | 32 | 0.082569 | 0.020694 | 0 | 0 |  | 1 | TRUE | wye
21 | LV_1331-2_0_5_load_23 | 33 | 0.0025137 | 0.00063 | 0 | 0 |  | 1 | TRUE | wye
22 | LV_1331-2_0_5_load_20 | 34 | 0.0058986 | 0.0014783 | 0 | 0 |  | 1 | TRUE | wye
23 | LV_1331-2_0_5_load_21 | 36 | 0.0023278 | 0.00058339 | 0 | 0 |  | 1 | TRUE | wye
24 | LV_1331-2_0_5_load_59 | 37 | 0.0037953 | 0.0009512 | 0 | 0 |  | 1 | TRUE | wye
25 | LV_1331-2_0_5_load_22 | 38 | 0.0022978 | 0.00057589 | 0 | 0 |  | 1 | TRUE | wye
26 | LV_1331-2_0_5_load_70 | 39 | 0.0045924 | 0.001151 | 0 | 0 |  | 1 | TRUE | wye
27 | LV_1331-2_0_5_load_65 | 40 | 0.018385 | 0.0046077 | 0 | 0 |  | 1 | TRUE | wye
28 | LV_1331-2_0_5_load_42 | 41 | 0.0056838 | 0.0014245 | 0 | 0 |  | 1 | TRUE | wye
29 | LV_1331-2_0_5_load_27 | 42 | 0.0051442 | 0.0012893 | 0 | 0 |  | 1 | TRUE | wye
30 | LV_1331-2_0_5_load_31 | 44 | 0.0036586 | 0.00091693 | 0 | 0 |  | 1 | TRUE | wye
31 | LV_1331-2_0_5_load_32 | 45 | 0.0064498 | 0.0016165 | 0 | 0 |  | 1 | TRUE | wye
32 | LV_1331-2_0_5_load_34 | 48 | 0.0030914 | 0.00077478 | 0 | 0 |  | 1 | TRUE | wye
33 | LV_1331-2_0_5_load_36 | 49 | 0.0039522 | 0.00099052 | 0 | 0 |  | 1 | TRUE | wye
34 | LV_1331-2_0_5_load_37 | 50 | 0.0034286 | 0.0008593 | 0 | 0 |  | 1 | TRUE | wye
35 | LV_1331-2_0_5_load_39 | 51 | 0.0042636 | 0.0010685 | 0 | 0 |  | 1 | TRUE | wye
36 | LV_1331-2_0_5_load_91 | 52 | 0.0034286 | 0.0008593 | 0 | 0 |  | 1 | TRUE | wye
37 | LV_1331-2_0_5_load_92 | 54 | 0.0042638 | 0.0010686 | 0 | 0 |  | 1 | TRUE | wye
38 | LV_1331-2_0_5_load_61 | 55 | 0.0042176 | 0.001057 | 0 | 0 |  | 1 | TRUE | wye
39 | LV_1331-2_0_5_load_41 | 56 | 0.0056838 | 0.0014245 | 0 | 0 |  | 1 | TRUE | wye
40 | LV_1331-2_0_5_load_43 | 57 | 0.0056787 | 0.0014232 | 0 | 0 |  | 1 | TRUE | wye
41 | LV_1331-2_0_5_load_45 | 58 | 0.0047997 | 0.0012029 | 0 | 0 |  | 1 | TRUE | wye
42 | LV_1331-2_0_5_load_80 | 59 | 0.0048676 | 0.0012199 | 0 | 0 |  | 1 | TRUE | wye
43 | LV_1331-2_0_5_load_48 | 60 | 0.009244 | 0.0023168 | 0 | 0 |  | 1 | TRUE | wye
44 | LV_1331-2_0_5_load_82 | 64 | 0.02192 | 0.0054937 | 0 | 0 |  | 1 | TRUE | wye
45 | LV_1331-2_0_5_load_51 | 65 | 0.0011827 | 0.00029642 | 0 | 0 |  | 1 | TRUE | wye
46 | LV_1331-2_0_5_load_89 | 66 | 0.021912 | 0.0054918 | 0 | 0 |  | 1 | TRUE | wye
47 | LV_1331-2_0_5_load_95 | 69 | 0.024126 | 0.0060466 | 0 | 0 |  | 1 | TRUE | wye
48 | LV_1331-2_0_5_load_54 | 70 | 0.0016489 | 0.00041324 | 0 | 0 |  | 1 | TRUE | wye
49 | LV_1331-2_0_5_load_55 | 71 | 0.00038001 | 9.524e-05 | 0 | 0 |  | 1 | TRUE | wye
50 | LV_1331-2_0_5_load_69 | 72 | 0.00079165 | 0.00019841 | 0 | 0 |  | 1 | TRUE | wye
51 | LV_1331-2_0_5_load_68 | 73 | 0.00036139 | 9.0573e-05 | 0 | 0 |  | 1 | TRUE | wye
52 | LV_1331-2_0_5_load_60 | 74 | 0.0037828 | 0.00094806 | 0 | 0 |  | 1 | TRUE | wye
53 | LV_1331-2_0_5_load_62 | 75 | 0.010768 | 0.0026987 | 0 | 0 |  | 1 | TRUE | wye
54 | LV_1331-2_0_5_load_63 | 76 | 0.0082506 | 0.0020678 | 0 | 0 |  | 1 | TRUE | wye
55 | LV_1331-2_0_5_load_64 | 77 | 0.0038211 | 0.00095767 | 0 | 0 |  | 1 | TRUE | wye
56 | LV_1331-2_0_5_load_72 | 78 | 0.012272 | 0.0030756 | 0 | 0 |  | 1 | TRUE | wye
57 | LV_1331-2_0_5_load_73 | 79 | 0.004699 | 0.0011777 | 0 | 0 |  | 1 | TRUE | wye
58 | LV_1331-2_0_5_load_75 | 81 | 0.012276 | 0.0030767 | 0 | 0 |  | 1 | TRUE | wye
59 | LV_1331-2_0_5_load_77 | 83 | 0.0098981 | 0.0024807 | 0 | 0 |  | 1 | TRUE | wye
60 | LV_1331-2_0_5_load_78 | 84 | 0.004699 | 0.0011777 | 0 | 0 |  | 1 | TRUE | wye
61 | LV_1331-2_0_5_load_88 | 85 | 0.0038007 | 0.00095255 | 0 | 0 |  | 1 | TRUE | wye
62 | LV_1331-2_0_5_load_86 | 86 | 0.003804 | 0.00095337 | 0 | 0 |  | 1 | TRUE | wye
63 | LV_1331-2_0_5_load_79 | 87 | 0.004699 | 0.0011777 | 0 | 0 |  | 1 | TRUE | wye
64 | LV_1331-2_0_5_load_93 | 88 | 0.0038007 | 0.00095255 | 0 | 0 |  | 1 | TRUE | wye
65 | LV_1331-2_0_5_load_84 | 89 | 0.0038027 | 0.00095306 | 0 | 0 |  | 1 | TRUE | wye
66 | LV_1331-2_0_5_load_83 | 90 | 0.0071135 | 0.0017828 | 0 | 0 |  | 1 | TRUE | wye
67 | LV_1331-2_0_5_load_85 | 91 | 0.0036916 | 0.00092521 | 0 | 0 |  | 1 | TRUE | wye
68 | LV_1331-2_0_5_load_87 | 92 | 0.003695 | 0.00092605 | 0 | 0 |  | 1 | TRUE | wye
69 | LV_1331-2_0_5_load_94 | 93 | 0.0042611 | 0.0010679 | 0 | 0 |  | 1 | TRUE | wye

## ext_grid
| name | bus | vm_pu | va_degree | slack_weight | in_service
0 |  | 15 | 1 | 0 | 1 | TRUE

## line
| name | std_type | from_bus | to_bus | length_km | r_ohm_per_km | x_ohm_per_km | c_nf_per_km | g_us_per_km | max_i_ka | df | parallel | type | in_service
0 | LV_1331-2_0_5_line_0 |  | 0 | 1 | 0.02955 | 0.125 | 0.08 | 261 | 0 | 0.364 | 1 | 2 | cs | TRUE
1 | LV_1331-2_0_5_line_1 |  | 0 | 2 | 0.019692 | 0.125 | 0.08 | 261 | 0 | 0.364 | 1 | 1 | cs | TRUE
2 | LV_1331-2_0_5_line_2 |  | 1 | 3 | 0.028092 | 0.125 | 0.08 | 261 | 0 | 0.364 | 1 | 2 | cs | TRUE
3 | LV_1331-2_0_5_line_3 |  | 1 | 4 | 0.029345 | 0.125 | 0.08 | 261 | 0 | 0.364 | 1 | 1 | cs | TRUE
4 | LV_1331-2_0_5_line_4 |  | 2 | 5 | 0.014065 | 0.125 | 0.08 | 261 | 0 | 0.364 | 1 | 1 | cs | TRUE
5 | LV_1331-2_0_5_line_5 |  | 3 | 6 | 0.023132 | 0.125 | 0.08 | 261 | 0 | 0.364 | 1 | 2 | cs | TRUE
6 | LV_1331-2_0_5_line_6 |  | 4 | 7 | 0.016337 | 0.125 | 0.08 | 261 | 0 | 0.364 | 1 | 1 | cs | TRUE
7 | LV_1331-2_0_5_line_7 |  | 4 | 8 | 0.016344 | 0.125 | 0.08 | 261 | 0 | 0.364 | 1 | 1 | cs | TRUE
8 | LV_1331-2_0_5_line_8 |  | 5 | 9 | 0.013066 | 0.125 | 0.08 | 261 | 0 | 0.364 | 1 | 1 | cs | TRUE
9 | LV_1331-2_0_5_line_9 |  | 6 | 10 | 0.0020668 | 0.125 | 0.08 | 261 | 0 | 0.364 | 1 | 4 | cs | TRUE
10 | LV_1331-2_0_5_line_10 |  | 7 | 11 | 0.0091096 | 0.125 | 0.08 | 261 | 0 | 0.364 | 1 | 1 | cs | TRUE
11 | LV_1331-2_0_5_line_11 |  | 8 | 12 | 0.0046539 | 0.125 | 0.08 | 261 | 0 | 0.364 | 1 | 1 | cs | TRUE
12 | LV_1331-2_0_5_line_12 |  | 9 | 13 | 0.0047303 | 0.125 | 0.08 | 261 | 0 | 0.364 | 1 | 1 | cs | TRUE
13 | LV_1331-2_0_5_line_13 |  | 10 | 30 | 0.034385 | 0.125 | 0.08 | 261 | 0 | 0.364 | 1 | 4 | cs | TRUE
14 | LV_1331-2_0_5_line_14 |  | 11 | 42 | 0.020709 | 0.125 | 0.08 | 261 | 0 | 0.364 | 1 | 1 | cs | TRUE
15 | LV_1331-2_0_5_line_15 |  | 13 | 14 | 0.070563 | 0.125 | 0.08 | 261 | 0 | 0.364 | 1 | 1 | cs | TRUE
16 | LV_1331-2_0_5_line_16 |  | 14 | 23 | 0.020154 | 0.125 | 0.08 | 261 | 0 | 0.364 | 1 | 1 | cs | TRUE
17 | LV_1331-2_0_5_line_17 |  | 14 | 24 | 0.021174 | 0.125 | 0.08 | 261 | 0 | 0.364 | 1 | 1 | cs | TRUE
18 | LV_1331-2_0_5_line_18 |  | 15 | 16 | 0.015704 | 0.125 | 0.08 | 261 | 0 | 0.364 | 1 | 4 | cs | TRUE
19 | LV_1331-2_0_5_line_19 |  | 15 | 17 | 0.031344 | 0.125 | 0.08 | 261 | 0 | 0.364 | 1 | 1 | cs | TRUE
20 | LV_1331-2_0_5_line_20 |  | 16 | 18 | 0.047764 | 0.125 | 0.08 | 261 | 0 | 0.364 | 1 | 4 | cs | TRUE
21 | LV_1331-2_0_5_line_21 |  | 17 | 19 | 0.011035 | 0.125 | 0.08 | 261 | 0 | 0.364 | 1 | 1 | cs | TRUE
22 | LV_1331-2_0_5_line_22 |  | 18 | 20 | 0.010154 | 0.125 | 0.08 | 261 | 0 | 0.364 | 1 | 4 | cs | TRUE
23 | LV_1331-2_0_5_line_23 |  | 18 | 21 | 0.024516 | 0.125 | 0.08 | 261 | 0 | 0.364 | 1 | 4 | cs | TRUE
24 | LV_1331-2_0_5_line_24 |  | 19 | 22 | 0.0072702 | 0.125 | 0.08 | 261 | 0 | 0.364 | 1 | 1 | cs | TRUE
25 | LV_1331-2_0_5_line_25 |  | 20 | 25 | 0.029121 | 0.125 | 0.08 | 261 | 0 | 0.364 | 1 | 4 | cs | TRUE
26 | LV_1331-2_0_5_line_26 |  | 21 | 26 | 0.003128 | 0.125 | 0.08 | 261 | 0 | 0.364 | 1 | 4 | cs | TRUE
27 | LV_1331-2_0_5_line_27 |  | 21 | 27 | 0.022262 | 0.125 | 0.08 | 261 | 0 | 0.364 | 1 | 1 | cs | TRUE
28 | LV_1331-2_0_5_line_28 |  | 22 | 28 | 0.010965 | 0.125 | 0.08 | 261 | 0 | 0.364 | 1 | 1 | cs | TRUE
29 | LV_1331-2_0_5_line_29 |  | 23 | 29 | 0.013582 | 0.125 | 0.08 | 261 | 0 | 0.364 | 1 | 1 | cs | TRUE
30 | LV_1331-2_0_5_line_30 |  | 25 | 38 | 0.0048567 | 0.125 | 0.08 | 261 | 0 | 0.364 | 1 | 4 | cs | TRUE
31 | LV_1331-2_0_5_line_31 |  | 26 | 40 | 0.057423 | 0.125 | 0.08 | 261 | 0 | 0.364 | 1 | 4 | cs | TRUE
32 | LV_1331-2_0_5_line_32 |  | 27 | 41 | 0.0059321 | 0.125 | 0.08 | 261 | 0 | 0.364 | 1 | 1 | cs | TRUE
33 | LV_1331-2_0_5_line_33 |  | 29 | 37 | 0.013328 | 0.125 | 0.08 | 261 | 0 | 0.364 | 1 | 1 | cs | TRUE
34 | LV_1331-2_0_5_line_34 |  | 30 | 31 | 0.00274 | 0.125 | 0.08 | 261 | 0 | 0.364 | 1 | 4 | cs | TRUE
35 | LV_1331-2_0_5_line_35 |  | 30 | 32 | 0.019895 | 0.125 | 0.08 | 261 | 0 | 0.364 | 1 | 1 | cs | TRUE
36 | LV_1331-2_0_5_line_36 |  | 31 | 33 | 0.01345 | 0.125 | 0.08 | 261 | 0 | 0.364 | 1 | 1 | cs | TRUE
37 | LV_1331-2_0_5_line_37 |  | 31 | 34 | 0.014086 | 0.125 | 0.08 | 261 | 0 | 0.364 | 1 | 4 | cs | TRUE
38 | LV_1331-2_0_5_line_38 |  | 33 | 35 | 0.051286 | 0.125 | 0.08 | 261 | 0 | 0.364 | 1 | 1 | cs | TRUE
39 | LV_1331-2_0_5_line_39 |  | 34 | 36 | 0.024922 | 0.125 | 0.08 | 261 | 0 | 0.364 | 1 | 4 | cs | TRUE
40 | LV_1331-2_0_5_line_40 |  | 35 | 39 | 0.075532 | 0.125 | 0.08 | 261 | 0 | 0.364 | 1 | 1 | cs | TRUE
41 | LV_1331-2_0_5_line_41 |  | 36 | 38 | 0.004006 | 0.125 | 0.08 | 261 | 0 | 0.364 | 1 | 4 | cs | TRUE
42 | LV_1331-2_0_5_line_42 |  | 37 | 53 | 0.010947 | 0.125 | 0.08 | 261 | 0 | 0.364 | 1 | 1 | cs | TRUE
43 | LV_1331-2_0_5_line_43 |  | 40 | 63 | 0.054017 | 0.125 | 0.08 | 261 | 0 | 0.364 | 1 | 4 | cs | TRUE
44 | LV_1331-2_0_5_line_44 |  | 40 | 77 | 0.020233 | 0.125 | 0.08 | 261 | 0 | 0.364 | 1 | 1 | cs | TRUE
45 | LV_1331-2_0_5_line_45 |  | 41 | 56 | 0.019372 | 0.125 | 0.08 | 261 | 0 | 0.364 | 1 | 1 | cs | TRUE
46 | LV_1331-2_0_5_line_46 |  | 42 | 43 | 0.033468 | 0.125 | 0.08 | 261 | 0 | 0.364 | 1 | 1 | cs | TRUE
47 | LV_1331-2_0_5_line_47 |  | 43 | 44 | 0.03892 | 0.125 | 0.08 | 261 | 0 | 0.364 | 1 | 1 | cs | TRUE
48 | LV_1331-2_0_5_line_48 |  | 43 | 45 | 0.014106 | 0.125 | 0.08 | 261 | 0 | 0.364 | 1 | 1 | cs | TRUE
49 | LV_1331-2_0_5_line_49 |  | 46 | 47 | 0.029379 | 0.125 | 0.08 | 261 | 0 | 0.364 | 1 | 1 | cs | TRUE
50 | LV_1331-2_0_5_line_50 |  | 46 | 48 | 0.011029 | 0.125 | 0.08 | 261 | 0 | 0.364 | 1 | 1 | cs | TRUE
51 | LV_1331-2_0_5_line_51 |  | 47 | 55 | 0.013841 | 0.125 | 0.08 | 261 | 0 | 0.364 | 1 | 1 | cs | TRUE
52 | LV_1331-2_0_5_line_52 |  | 47 | 53 | 0.026738 | 0.125 | 0.08 | 261 | 0 | 0.364 | 1 | 1 | cs | TRUE
53 | LV_1331-2_0_5_line_53 |  | 49 | 50 | 0.019924 | 0.125 | 0.08 | 261 | 0 | 0.364 | 1 | 1 | cs | TRUE
54 | LV_1331-2_0_5_line_54 |  | 50 | 51 | 0.0015147 | 0.125 | 0.08 | 261 | 0 | 0.364 | 1 | 1 | cs | TRUE
55 | LV_1331-2_0_5_line_55 |  | 51 | 52 | 0.0049702 | 0.125 | 0.08 | 261 | 0 | 0.364 | 1 | 1 | cs | TRUE
56 | LV_1331-2_0_5_line_56 |  | 52 | 54 | 0.0020894 | 0.125 | 0.08 | 261 | 0 | 0.364 | 1 | 1 | cs | TRUE
57 | LV_1331-2_0_5_line_57 |  | 54 | 93 | 0.0070584 | 0.125 | 0.08 | 261 | 0 | 0.364 | 1 | 1 | cs | TRUE
58 | LV_1331-2_0_5_line_58 |  | 55 | 74 | 0.0066339 | 0.125 | 0.08 | 261 | 0 | 0.364 | 1 | 1 | cs | TRUE
59 | LV_1331-2_0_5_line_59 |  | 56 | 57 | 0.0029998 | 0.125 | 0.08 | 261 | 0 | 0.364 | 1 | 1 | cs | TRUE
60 | LV_1331-2_0_5_line_60 |  | 57 | 58 | 0.017617 | 0.125 | 0.08 | 261 | 0 | 0.364 | 1 | 1 | cs | TRUE
61 | LV_1331-2_0_5_line_61 |  | 58 | 59 | 3.621e-05 | 0.125 | 0.08 | 261 | 0 | 0.364 | 1 | 1 | cs | TRUE
62 | LV_1331-2_0_5_line_62 |  | 60 | 61 | 0.099064 | 0.125 | 0.08 | 261 | 0 | 0.364 | 1 | 1 | cs | TRUE
63 | LV_1331-2_0_5_line_63 |  | 61 | 62 | 0.071571 | 0.125 | 0.08 | 261 | 0 | 0.364 | 1 | 1 | cs | TRUE
64 | LV_1331-2_0_5_line_64 |  | 62 | 65 | 0.02411 | 0.125 | 0.08 | 261 | 0 | 0.364 | 1 | 1 | cs | TRUE
65 | LV_1331-2_0_5_line_65 |  | 63 | 64 | 0.046869 | 0.125 | 0.08 | 261 | 0 | 0.364 | 1 | 4 | cs | TRUE
66 | LV_1331-2_0_5_line_66 |  | 64 | 66 | 0.044026 | 0.125 | 0.08 | 261 | 0 | 0.364 | 1 | 4 | cs | TRUE
67 | LV_1331-2_0_5_line_67 |  | 65 | 68 | 0.013545 | 0.125 | 0.08 | 261 | 0 | 0.364 | 1 | 1 | cs | TRUE
68 | LV_1331-2_0_5_line_68 |  | 66 | 67 | 0.046068 | 0.125 | 0.08 | 261 | 0 | 0.364 | 1 | 4 | cs | TRUE
69 | LV_1331-2_0_5_line_69 |  | 67 | 69 | 0.057762 | 0.125 | 0.08 | 261 | 0 | 0.364 | 1 | 2 | cs | TRUE
70 | LV_1331-2_0_5_line_70 |  | 67 | 70 | 0.095242 | 0.125 | 0.08 | 261 | 0 | 0.364 | 1 | 1 | cs | TRUE
71 | LV_1331-2_0_5_line_71 |  | 68 | 70 | 0.022843 | 0.125 | 0.08 | 261 | 0 | 0.364 | 1 | 1 | cs | TRUE
72 | LV_1331-2_0_5_line_72 |  | 68 | 71 | 0.028611 | 0.125 | 0.08 | 261 | 0 | 0.364 | 1 | 1 | cs | TRUE
73 | LV_1331-2_0_5_line_73 |  | 69 | 83 | 0.003864 | 0.125 | 0.08 | 261 | 0 | 0.364 | 1 | 1 | cs | TRUE
74 | LV_1331-2_0_5_line_74 |  | 71 | 72 | 0.014966 | 0.125 | 0.08 | 261 | 0 | 0.364 | 1 | 1 | cs | TRUE
75 | LV_1331-2_0_5_line_75 |  | 72 | 73 | 0.0046238 | 0.125 | 0.08 | 261 | 0 | 0.364 | 1 | 1 | cs | TRUE
76 | LV_1331-2_0_5_line_76 |  | 74 | 75 | 0.017234 | 0.125 | 0.08 | 261 | 0 | 0.364 | 1 | 1 | cs | TRUE
77 | LV_1331-2_0_5_line_77 |  | 75 | 76 | 0.028557 | 0.125 | 0.08 | 261 | 0 | 0.364 | 1 | 1 | cs | TRUE
78 | LV_1331-2_0_5_line_78 |  | 78 | 79 | 0.022068 | 0.125 | 0.08 | 261 | 0 | 0.364 | 1 | 1 | cs | TRUE
79 | LV_1331-2_0_5_line_79 |  | 78 | 80 | 0.021277 | 0.125 | 0.08 | 261 | 0 | 0.364 | 1 | 1 | cs | TRUE
80 | LV_1331-2_0_5_line_80 |  | 79 | 81 | 0.0011296 | 0.125 | 0.08 | 261 | 0 | 0.364 | 1 | 1 | cs | TRUE
81 | LV_1331-2_0_5_line_81 |  | 80 | 82 | 0.037691 | 0.125 | 0.08 | 261 | 0 | 0.364 | 1 | 1 | cs | TRUE
82 | LV_1331-2_0_5_line_82 |  | 80 | 83 | 0.024522 | 0.125 | 0.08 | 261 | 0 | 0.364 | 1 | 1 | cs | TRUE
83 | LV_1331-2_0_5_line_83 |  | 81 | 84 | 0.0066395 | 0.125 | 0.08 | 261 | 0 | 0.364 | 1 | 1 | cs | TRUE
84 | LV_1331-2_0_5_line_84 |  | 82 | 85 | 0.0027441 | 0.125 | 0.08 | 261 | 0 | 0.364 | 1 | 1 | cs | TRUE
85 | LV_1331-2_0_5_line_85 |  | 82 | 86 | 0.0097377 | 0.125 | 0.08 | 261 | 0 | 0.364 | 1 | 1 | cs | TRUE
86 | LV_1331-2_0_5_line_86 |  | 84 | 87 | 0.0077691 | 0.125 | 0.08 | 261 | 0 | 0.364 | 1 | 1 | cs | TRUE
87 | LV_1331-2_0_5_line_87 |  | 85 | 88 | 0.0077523 | 0.125 | 0.08 | 261 | 0 | 0.364 | 1 | 1 | cs | TRUE
88 | LV_1331-2_0_5_line_88 |  | 86 | 89 | 0.0077559 | 0.125 | 0.08 | 261 | 0 | 0.364 | 1 | 1 | cs | TRUE
89 | LV_1331-2_0_5_line_89 |  | 89 | 90 | 0.0050672 | 0.125 | 0.08 | 261 | 0 | 0.364 | 1 | 1 | cs | TRUE
90 | LV_1331-2_0_5_line_90 |  | 90 | 91 | 0.016181 | 0.125 | 0.08 | 261 | 0 | 0.364 | 1 | 1 | cs | TRUE
91 | LV_1331-2_0_5_line_91 |  | 91 | 92 | 0.0070323 | 0.125 | 0.08 | 261 | 0 | 0.364 | 1 | 1 | cs | TRUE
92 | LV_1331-2_0_5_line_92 |  | 92 | 93 | 0.0047619 | 0.125 | 0.08 | 261 | 0 | 0.364 | 1 | 1 | cs | TRUE

## trafo
| name | std_type | hv_bus | lv_bus | sn_mva | vn_hv_kv | vn_lv_kv | vk_percent | vkr_percent | pfe_kw | i0_percent | shift_degree | tap_side | tap_neutral | tap_min | tap_max | tap_step_percent | tap_step_degree | tap_pos | tap_phase_shifter | parallel | df | in_service
0 | LV_1331-2_0_5_trafo_6 | 0.63 MVA 20/0.4 kV | 94 | 15 | 0.63 | 20 | 0.4 | 6 | 1.206 | 1.65 | 0.2619 | 150 | hv | 0 | -2 | 2 | 2.5 | 0 | 0 | FALSE | 1 | 1 | TRUE

## line_geodata
| x0 | y0 | x1 | y1 | x2 | y2 | x3 | y3 | x4 | y4 | x5 | y5 | x6 | y6
0 | 2673678.6111 | 1213147.4779 | 2673660.1084 | 1213124.4377
1 | 2673647.7783 | 1213109.0839 | 2673660.1084 | 1213124.4377
2 | 2673678.6111 | 1213147.4779 | 2673660.127 | 1213168.632
3 | 2673678.6111 | 1213147.4779 | 2673690.6551 | 1213138.6544 | 2673701.8064 | 1213129.5197
4 | 2673647.7783 | 1213109.0839 | 2673638.2601 | 1213119.4619
5 | 2673643.3261 | 1213184.1321 | 2673649.9219 | 1213180.3111 | 2673660.127 | 1213168.632
6 | 2673701.8064 | 1213129.5197 | 2673702.9476 | 1213122.0179 | 2673701.1516 | 1213113.4549
7 | 2673701.8064 | 1213129.5197 | 2673712.8453 | 1213141.5728
8 | 2673638.2601 | 1213119.4619 | 2673629.4289 | 1213129.0911
9 | 2673643.3261 | 1213184.1321 | 2673644.365 | 1213185.9189
10 | 2673699.2816 | 1213104.5393 | 2673699.2816 | 1213104.5393 | 2673701.1516 | 1213113.4549
11 | 2673715.9885 | 1213145.0048 | 2673712.8453 | 1213141.5728
12 | 2673626.2316 | 1213132.5773 | 2673629.4289 | 1213129.0911
13 | 2673661.648 | 1213215.645 | 2673644.365 | 1213185.9189
14 | 2673699.2816 | 1213104.5393 | 2673695.155 | 1213094.204 | 2673688.5926 | 1213087.2245
15 | 2673577.5291 | 1213103.4912 | 2673607.4915 | 1213134.903 | 2673616.1743 | 1213143.5601 | 2673626.2316 | 1213132.5773
16 | 2673577.5291 | 1213103.4912 | 2673563.4515 | 1213089.0684
17 | 2673577.5291 | 1213103.4912 | 2673591.9765 | 1213088.0118
18 | 2673592.6764 | 1213176.773 | 2673604.1605 | 1213187.4842
19 | 2673585.7972 | 1213151.9128 | 2673582.8868 | 1213154.4341 | 2673580.7872 | 1213160.2007 | 2673581.8844 | 1213166.7073 | 2673592.6764 | 1213176.773
20 | 2673610.7139 | 1213234.4615 | 2673611.1689 | 1213227.1514 | 2673609.505 | 1213207.4739 | 2673604.1605 | 1213187.4842
21 | 2673585.7972 | 1213151.9128 | 2673577.781 | 1213144.3292
22 | 2673610.7139 | 1213234.4615 | 2673619.7361 | 1213239.1212
23 | 2673607.011 | 1213258.1086 | 2673609.435 | 1213254.981 | 2673610.7139 | 1213234.4615
24 | 2673572.4997 | 1213139.3328 | 2673577.781 | 1213144.3292
25 | 2673619.7361 | 1213239.1212 | 2673626.4832 | 1213242.6058 | 2673635.39 | 1213239.2691 | 2673641.2618 | 1213242.3881 | 2673644.7932 | 1213246.4298
26 | 2673607.011 | 1213258.1086 | 2673605.0923 | 1213260.5791
27 | 2673607.011 | 1213258.1086 | 2673590.9486 | 1213242.6939
28 | 2673563.5078 | 1213142.3177 | 2673570.7936 | 1213137.7188 | 2673572.4997 | 1213139.3328
29 | 2673563.4515 | 1213089.0684 | 2673553.9649 | 1213079.349
30 | 2673647.9887 | 1213250.0871 | 2673647.9887 | 1213250.0871 | 2673644.7932 | 1213246.4298
31 | 2673605.0923 | 1213260.5791 | 2673582.1386 | 1213290.1332 | 2673596.3007 | 1213304.2585
32 | 2673586.6686 | 1213238.5864 | 2673590.9486 | 1213242.6939
33 | 2673553.9649 | 1213079.349 | 2673544.6553 | 1213069.8111
34 | 2673661.648 | 1213215.645 | 2673663.3305 | 1213217.8116
35 | 2673661.648 | 1213215.645 | 2673675.9647 | 1213201.7908
36 | 2673663.3305 | 1213217.8116 | 2673665.5141 | 1213220.6181 | 2673671.5904 | 1213228.4265
37 | 2673663.3305 | 1213217.8116 | 2673656.0676 | 1213223.3699 | 2673652.9801 | 1213225.4664 | 2673652.0821 | 1213226.275
38 | 2673708.0159 | 1213264.471 | 2673702.0366 | 1213258.9937 | 2673674.1364 | 1213231.6983 | 2673671.5904 | 1213228.4265
39 | 2673652.0821 | 1213226.275 | 2673648.8624 | 1213229.1735 | 2673645.6599 | 1213232.5917 | 2673645.0769 | 1213238.5772 | 2673646.9662 | 1213242.4585 | 2673650.3759 | 1213246.8701
40 | 2673708.0159 | 1213264.471 | 2673652.1409 | 1213315.2945
41 | 2673647.9887 | 1213250.0871 | 2673650.3759 | 1213246.8701 | 2673650.3759 | 1213246.8701
42 | 2673537.0557 | 1213061.9324 | 2673540.1606 | 1213065.2061 | 2673544.6553 | 1213069.8111
43 | 2673596.3007 | 1213304.2585 | 2673559.8894 | 1213344.1597
44 | 2673610.034 | 1213318.9914 | 2673608.7867 | 1213316.7122 | 2673596.3007 | 1213304.2585
45 | 2673572.6916 | 1213225.1728 | 2673586.6686 | 1213238.5864
46 | 2673665.6005 | 1213063.6196 | 2673666.1523 | 1213064.4602 | 2673671.3203 | 1213072.2957 | 2673677.35 | 1213079.2524 | 2673686.2918 | 1213084.7774 | 2673688.5926 | 1213087.2245
47 | 2673665.6005 | 1213063.6196 | 2673664.6265 | 1213055.7581 | 2673659.035 | 1213052.6871 | 2673657.765 | 1213045.4112 | 2673660.8472 | 1213039.4455 | 2673665.6421 | 1213036.892 | 2673670.6943 | 1213037.4749
48 | 2673665.6005 | 1213063.6196 | 2673651.6392 | 1213061.6014
49 | 2673581.4437 | 1213027.6136 | 2673559.2571 | 1213046.9411
50 | 2673581.4437 | 1213027.6136 | 2673587.5596 | 1213018.4355
51 | 2673559.2571 | 1213046.9411 | 2673570.7148 | 1213054.7063
52 | 2673537.0557 | 1213061.9324 | 2673559.2571 | 1213046.9411
53 | 2673481.6262 | 1213100.8518 | 2673491.4975 | 1213118.1587
54 | 2673492.248 | 1213119.4745 | 2673491.4975 | 1213118.1587
55 | 2673492.248 | 1213119.4745 | 2673494.7104 | 1213123.7918
56 | 2673495.7456 | 1213125.6067 | 2673494.7104 | 1213123.7918
57 | 2673499.2426 | 1213131.738 | 2673495.7456 | 1213125.6067
58 | 2673576.2063 | 1213058.428 | 2673570.7148 | 1213054.7063
59 | 2673572.6916 | 1213225.1728 | 2673570.5272 | 1213223.0957
60 | 2673570.5272 | 1213223.0957 | 2673557.8167 | 1213210.8976
61 | 2673557.7906 | 1213210.8726 | 2673557.8167 | 1213210.8976
62 | 2673377.1785 | 1213425.1608 | 2673435.8801 | 1213504.9595
63 | 2673377.1785 | 1213425.1608 | 2673379.7223 | 1213420.9338 | 2673381.5932 | 1213414.5861 | 2673380.5035 | 1213405.6004 | 2673373.0463 | 1213393.6566 | 2673351.6676 | 1213363.5412
64 | 2673351.6676 | 1213363.5412 | 2673367.3045 | 1213347.8791 | 2673368.5163 | 1213346.3159
65 | 2673559.8894 | 1213344.1597 | 2673525.4817 | 1213312.3351
66 | 2673525.4817 | 1213312.3351 | 2673496.233 | 1213285.2821 | 2673493.3743 | 1213282.2257
67 | 2673376.8147 | 1213335.6106 | 2673368.5163 | 1213346.3159
68 | 2673458.9387 | 1213252.1239 | 2673474.9087 | 1213262.4828 | 2673493.3743 | 1213282.2257
69 | 2673503.6114 | 1213215.5066 | 2673458.9387 | 1213252.1239
70 | 2673458.9387 | 1213252.1239 | 2673396.5269 | 1213324.0677
71 | 2673376.8147 | 1213335.6106 | 2673396.5269 | 1213324.0677
72 | 2673376.8147 | 1213335.6106 | 2673371.0328 | 1213325.1773 | 2673356.6808 | 1213316.6731
73 | 2673503.6114 | 1213215.5066 | 2673501.2209 | 1213212.4708
74 | 2673356.6808 | 1213316.6731 | 2673342.1177 | 1213313.2241
75 | 2673337.6184 | 1213312.1585 | 2673342.1177 | 1213313.2241
76 | 2673576.2063 | 1213058.428 | 2673590.4724 | 1213068.0965
77 | 2673590.4724 | 1213068.0965 | 2673614.1116 | 1213084.1173
78 | 2673471.8822 | 1213182.4975 | 2673468.1594 | 1213179.5359 | 2673457.2573 | 1213166.0893
79 | 2673490.7047 | 1213191.4434 | 2673485.2816 | 1213190.7317 | 2673476.9465 | 1213186.5263 | 2673471.8822 | 1213182.4975
80 | 2673456.5459 | 1213165.2119 | 2673457.2573 | 1213166.0893
81 | 2673490.7047 | 1213191.4434 | 2673500.0482 | 1213190.2689 | 2673505.3806 | 1213187.8553 | 2673524.2805 | 1213175.636
82 | 2673490.7047 | 1213191.4434 | 2673491.1725 | 1213199.7099 | 2673501.2209 | 1213212.4708
83 | 2673456.5459 | 1213165.2119 | 2673452.3645 | 1213160.0545
84 | 2673524.2805 | 1213175.636 | 2673525.6335 | 1213178.0233
85 | 2673524.2805 | 1213175.636 | 2673519.4561 | 1213167.1775
86 | 2673452.3645 | 1213160.0545 | 2673447.4717 | 1213154.0197
87 | 2673529.4559 | 1213184.7678 | 2673525.6335 | 1213178.0233
88 | 2673519.4561 | 1213167.1775 | 2673515.6135 | 1213160.4404
89 | 2673513.1029 | 1213156.0387 | 2673515.6135 | 1213160.4404
90 | 2673513.1029 | 1213156.0387 | 2673505.086 | 1213141.9829
91 | 2673501.6018 | 1213135.8743 | 2673505.086 | 1213141.9829
92 | 2673499.2426 | 1213131.738 | 2673501.6018 | 1213135.8743

## bus_geodata
| x | y | coords
0 | 2673660.1084 | 1213124.4377
1 | 2673678.6111 | 1213147.4779
2 | 2673647.7783 | 1213109.0839
3 | 2673660.127 | 1213168.632
4 | 2673701.8064 | 1213129.5197
5 | 2673638.2601 | 1213119.4619
6 | 2673643.3261 | 1213184.1321
7 | 2673701.1516 | 1213113.4549
8 | 2673712.8453 | 1213141.5728
9 | 2673629.4289 | 1213129.0911
10 | 2673644.365 | 1213185.9189
11 | 2673699.2816 | 1213104.5393
12 | 2673715.9885 | 1213145.0048
13 | 2673626.2316 | 1213132.5773
14 | 2673577.5291 | 1213103.4912
15 | 2673592.6764 | 1213176.773
16 | 2673604.1605 | 1213187.4842
17 | 2673585.7972 | 1213151.9128
18 | 2673610.7139 | 1213234.4615
19 | 2673577.781 | 1213144.3292
20 | 2673619.7361 | 1213239.1212
21 | 2673607.011 | 1213258.1086
22 | 2673572.4997 | 1213139.3328
23 | 2673563.4515 | 1213089.0684
24 | 2673591.9765 | 1213088.0118
25 | 2673644.7932 | 1213246.4298
26 | 2673605.0923 | 1213260.5791
27 | 2673590.9486 | 1213242.6939
28 | 2673563.5078 | 1213142.3177
29 | 2673553.9649 | 1213079.349
30 | 2673661.648 | 1213215.645
31 | 2673663.3305 | 1213217.8116
32 | 2673675.9647 | 1213201.7908
33 | 2673671.5904 | 1213228.4265
34 | 2673652.0821 | 1213226.275
35 | 2673708.0159 | 1213264.471
36 | 2673650.3759 | 1213246.8701
37 | 2673544.6553 | 1213069.8111
38 | 2673647.9887 | 1213250.0871
39 | 2673652.1409 | 1213315.2945
40 | 2673596.3007 | 1213304.2585
41 | 2673586.6686 | 1213238.5864
42 | 2673688.5926 | 1213087.2245
43 | 2673665.6005 | 1213063.6196
44 | 2673670.6943 | 1213037.4749
45 | 2673651.6392 | 1213061.6014
46 | 2673581.4437 | 1213027.6136
47 | 2673559.2571 | 1213046.9411
48 | 2673587.5596 | 1213018.4355
49 | 2673481.6262 | 1213100.8518
50 | 2673491.4975 | 1213118.1587
51 | 2673492.248 | 1213119.4745
52 | 2673494.7104 | 1213123.7918
53 | 2673537.0557 | 1213061.9324
54 | 2673495.7456 | 1213125.6067
55 | 2673570.7148 | 1213054.7063
56 | 2673572.6916 | 1213225.1728
57 | 2673570.5272 | 1213223.0957
58 | 2673557.8167 | 1213210.8976
59 | 2673557.7906 | 1213210.8726
60 | 2673435.8801 | 1213504.9595
61 | 2673377.1785 | 1213425.1608
62 | 2673351.6676 | 1213363.5412
63 | 2673559.8894 | 1213344.1597
64 | 2673525.4817 | 1213312.3351
65 | 2673368.5163 | 1213346.3159
66 | 2673493.3743 | 1213282.2257
67 | 2673458.9387 | 1213252.1239
68 | 2673376.8147 | 1213335.6106
69 | 2673503.6114 | 1213215.5066
70 | 2673396.5269 | 1213324.0677
71 | 2673356.6808 | 1213316.6731
72 | 2673342.1177 | 1213313.2241
73 | 2673337.6184 | 1213312.1585
74 | 2673576.2063 | 1213058.428
75 | 2673590.4724 | 1213068.0965
76 | 2673614.1116 | 1213084.1173
77 | 2673610.034 | 1213318.9914
78 | 2673471.8822 | 1213182.4975
79 | 2673457.2573 | 1213166.0893
80 | 2673490.7047 | 1213191.4434
81 | 2673456.5459 | 1213165.2119
82 | 2673524.2805 | 1213175.636
83 | 2673501.2209 | 1213212.4708
84 | 2673452.3645 | 1213160.0545
85 | 2673525.6335 | 1213178.0233
86 | 2673519.4561 | 1213167.1775
87 | 2673447.4717 | 1213154.0197
88 | 2673529.4559 | 1213184.7678
89 | 2673515.6135 | 1213160.4404
90 | 2673513.1029 | 1213156.0387
91 | 2673505.086 | 1213141.9829
92 | 2673501.6018 | 1213135.8743
93 | 2673499.2426 | 1213131.738
94 | 2673585.7972 | 1213151.9128

## line_std_types
| c_nf_per_km | r_ohm_per_km | x_ohm_per_km | max_i_ka | type | q_mm2 | alpha | voltage_rating
NAYY 4x50 SE | 210 | 0.642 | 0.083 | 0.142 | cs | 50 | 0.00403 | LV
NAYY 4x120 SE | 264 | 0.225 | 0.08 | 0.242 | cs | 120 | 0.00403 | LV
NAYY 4x150 SE | 261 | 0.208 | 0.08 | 0.27 | cs | 150 | 0.00403 | LV
NA2XS2Y 1x95 RM/25 12/20 kV | 216 | 0.313 | 0.132 | 0.252 | cs | 95 | 0.00403 | MV
NA2XS2Y 1x185 RM/25 12/20 kV | 273 | 0.161 | 0.117 | 0.362 | cs | 185 | 0.00403 | MV
NA2XS2Y 1x240 RM/25 12/20 kV | 304 | 0.122 | 0.112 | 0.421 | cs | 240 | 0.00403 | MV
NA2XS2Y 1x95 RM/25 6/10 kV | 315 | 0.313 | 0.123 | 0.249 | cs | 95 | 0.00403 | MV
NA2XS2Y 1x185 RM/25 6/10 kV | 406 | 0.161 | 0.11 | 0.358 | cs | 185 | 0.00403 | MV
NA2XS2Y 1x240 RM/25 6/10 kV | 456 | 0.122 | 0.105 | 0.416 | cs | 240 | 0.00403 | MV
NA2XS2Y 1x150 RM/25 12/20 kV | 250 | 0.206 | 0.116 | 0.319 | cs | 150 | 0.00403 | MV
NA2XS2Y 1x120 RM/25 12/20 kV | 230 | 0.253 | 0.119 | 0.283 | cs | 120 | 0.00403 | MV
NA2XS2Y 1x70 RM/25 12/20 kV | 190 | 0.443 | 0.132 | 0.22 | cs | 70 | 0.00403 | MV
NA2XS2Y 1x150 RM/25 6/10 kV | 360 | 0.206 | 0.11 | 0.315 | cs | 150 | 0.00403 | MV
NA2XS2Y 1x120 RM/25 6/10 kV | 340 | 0.253 | 0.113 | 0.28 | cs | 120 | 0.00403 | MV
NA2XS2Y 1x70 RM/25 6/10 kV | 280 | 0.443 | 0.123 | 0.217 | cs | 70 | 0.00403 | MV
N2XS(FL)2Y 1x120 RM/35 64/110 kV | 112 | 0.153 | 0.166 | 0.366 | cs | 120 | 0.00393 | HV
N2XS(FL)2Y 1x185 RM/35 64/110 kV | 125 | 0.099 | 0.156 | 0.457 | cs | 185 | 0.00393 | HV
N2XS(FL)2Y 1x240 RM/35 64/110 kV | 135 | 0.075 | 0.149 | 0.526 | cs | 240 | 0.00393 | HV
N2XS(FL)2Y 1x300 RM/35 64/110 kV | 144 | 0.06 | 0.144 | 0.588 | cs | 300 | 0.00393 | HV
15-AL1/3-ST1A 0.4 | 11 | 1.8769 | 0.35 | 0.105 | ol | 16 | 0.00403 | LV
24-AL1/4-ST1A 0.4 | 11.25 | 1.2012 | 0.335 | 0.14 | ol | 24 | 0.00403 | LV
48-AL1/8-ST1A 0.4 | 12.2 | 0.5939 | 0.3 | 0.21 | ol | 48 | 0.00403 | LV
94-AL1/15-ST1A 0.4 | 13.2 | 0.306 | 0.29 | 0.35 | ol | 94 | 0.00403 | LV
34-AL1/6-ST1A 10.0 | 9.7 | 0.8342 | 0.36 | 0.17 | ol | 34 | 0.00403 | MV
48-AL1/8-ST1A 10.0 | 10.1 | 0.5939 | 0.35 | 0.21 | ol | 48 | 0.00403 | MV
70-AL1/11-ST1A 10.0 | 10.4 | 0.4132 | 0.339 | 0.29 | ol | 70 | 0.00403 | MV
94-AL1/15-ST1A 10.0 | 10.75 | 0.306 | 0.33 | 0.35 | ol | 94 | 0.00403 | MV
122-AL1/20-ST1A 10.0 | 11.1 | 0.2376 | 0.323 | 0.41 | ol | 122 | 0.00403 | MV
149-AL1/24-ST1A 10.0 | 11.25 | 0.194 | 0.315 | 0.47 | ol | 149 | 0.00403 | MV
34-AL1/6-ST1A 20.0 | 9.15 | 0.8342 | 0.382 | 0.17 | ol | 34 | 0.00403 | MV
48-AL1/8-ST1A 20.0 | 9.5 | 0.5939 | 0.372 | 0.21 | ol | 48 | 0.00403 | MV
70-AL1/11-ST1A 20.0 | 9.7 | 0.4132 | 0.36 | 0.29 | ol | 70 | 0.00403 | MV
94-AL1/15-ST1A 20.0 | 10 | 0.306 | 0.35 | 0.35 | ol | 94 | 0.00403 | MV
122-AL1/20-ST1A 20.0 | 10.3 | 0.2376 | 0.344 | 0.41 | ol | 122 | 0.00403 | MV
149-AL1/24-ST1A 20.0 | 10.5 | 0.194 | 0.337 | 0.47 | ol | 149 | 0.00403 | MV
184-AL1/30-ST1A 20.0 | 10.75 | 0.1571 | 0.33 | 0.535 | ol | 184 | 0.00403 | MV
243-AL1/39-ST1A 20.0 | 11 | 0.1188 | 0.32 | 0.645 | ol | 243 | 0.00403 | MV
48-AL1/8-ST1A 110.0 | 8 | 0.5939 | 0.46 | 0.21 | ol | 48 | 0.00403 | HV
70-AL1/11-ST1A 110.0 | 8.4 | 0.4132 | 0.45 | 0.29 | ol | 70 | 0.00403 | HV
94-AL1/15-ST1A 110.0 | 8.65 | 0.306 | 0.44 | 0.35 | ol | 94 | 0.00403 | HV
122-AL1/20-ST1A 110.0 | 8.5 | 0.2376 | 0.43 | 0.41 | ol | 122 | 0.00403 | HV
149-AL1/24-ST1A 110.0 | 8.75 | 0.194 | 0.41 | 0.47 | ol | 149 | 0.00403 | HV
184-AL1/30-ST1A 110.0 | 8.8 | 0.1571 | 0.4 | 0.535 | ol | 184 | 0.00403 | HV
243-AL1/39-ST1A 110.0 | 9 | 0.1188 | 0.39 | 0.645 | ol | 243 | 0.00403 | HV
305-AL1/39-ST1A 110.0 | 9.2 | 0.0949 | 0.38 | 0.74 | ol | 305 | 0.00403 | HV
490-AL1/64-ST1A 110.0 | 9.75 | 0.059 | 0.37 | 0.96 | ol | 490 | 0.00403 | HV
679-AL1/86-ST1A 110.0 | 9.95 | 0.042 | 0.36 | 1.15 | ol | 679 | 0.00403 | HV
490-AL1/64-ST1A 220.0 | 10 | 0.059 | 0.285 | 0.96 | ol | 490 | 0.00403 | HV
679-AL1/86-ST1A 220.0 | 11.7 | 0.042 | 0.275 | 1.15 | ol | 679 | 0.00403 | HV
490-AL1/64-ST1A 380.0 | 11 | 0.059 | 0.253 | 0.96 | ol | 490 | 0.00403 | HV
679-AL1/86-ST1A 380.0 | 14.6 | 0.042 | 0.25 | 1.15 | ol | 679 | 0.00403 | HV

## trafo_std_types
| i0_percent | pfe_kw | vkr_percent | sn_mva | vn_lv_kv | vn_hv_kv | vk_percent | shift_degree | vector_group | tap_side | tap_neutral | tap_min | tap_max | tap_step_degree | tap_step_percent | tap_phase_shifter
160 MVA 380/110 kV | 0.06 | 60 | 0.25 | 160 | 110 | 380 | 12.2 | 0 | Yy0 | hv | 0 | -9 | 9 | 0 | 1.5 | FALSE
100 MVA 220/110 kV | 0.06 | 55 | 0.26 | 100 | 110 | 220 | 12 | 0 | Yy0 | hv | 0 | -9 | 9 | 0 | 1.5 | FALSE
63 MVA 110/20 kV | 0.04 | 22 | 0.32 | 63 | 20 | 110 | 18 | 150 | YNd5 | hv | 0 | -9 | 9 | 0 | 1.5 | FALSE
40 MVA 110/20 kV | 0.05 | 18 | 0.34 | 40 | 20 | 110 | 16.2 | 150 | YNd5 | hv | 0 | -9 | 9 | 0 | 1.5 | FALSE
25 MVA 110/20 kV | 0.07 | 14 | 0.41 | 25 | 20 | 110 | 12 | 150 | YNd5 | hv | 0 | -9 | 9 | 0 | 1.5 | FALSE
63 MVA 110/10 kV | 0.04 | 22 | 0.32 | 63 | 10 | 110 | 18 | 150 | YNd5 | hv | 0 | -9 | 9 | 0 | 1.5 | FALSE
40 MVA 110/10 kV | 0.05 | 18 | 0.34 | 40 | 10 | 110 | 16.2 | 150 | YNd5 | hv | 0 | -9 | 9 | 0 | 1.5 | FALSE
25 MVA 110/10 kV | 0.07 | 14 | 0.41 | 25 | 10 | 110 | 12 | 150 | YNd5 | hv | 0 | -9 | 9 | 0 | 1.5 | FALSE
0.25 MVA 20/0.4 kV | 0.32 | 0.8 | 1.44 | 0.25 | 0.4 | 20 | 6 | 150 | Yzn5 | hv | 0 | -2 | 2 | 0 | 2.5 | FALSE
0.4 MVA 20/0.4 kV | 0.3375 | 1.35 | 1.425 | 0.4 | 0.4 | 20 | 6 | 150 | Dyn5 | hv | 0 | -2 | 2 | 0 | 2.5 | FALSE
0.63 MVA 20/0.4 kV | 0.2619 | 1.65 | 1.206 | 0.63 | 0.4 | 20 | 6 | 150 | Dyn5 | hv | 0 | -2 | 2 | 0 | 2.5 | FALSE
0.25 MVA 10/0.4 kV | 0.24 | 0.6 | 1.2 | 0.25 | 0.4 | 10 | 4 | 150 | Dyn5 | hv | 0 | -2 | 2 | 0 | 2.5 | FALSE
0.4 MVA 10/0.4 kV | 0.2375 | 0.95 | 1.325 | 0.4 | 0.4 | 10 | 4 | 150 | Dyn5 | hv | 0 | -2 | 2 | 0 | 2.5 | FALSE
0.63 MVA 10/0.4 kV | 0.1873 | 1.18 | 1.0794 | 0.63 | 0.4 | 10 | 4 | 150 | Dyn5 | hv | 0 | -2 | 2 | 0 | 2.5 | FALSE

## trafo3w_std_types
| sn_hv_mva | sn_mv_mva | sn_lv_mva | vn_hv_kv | vn_mv_kv | vn_lv_kv | vk_hv_percent | vk_mv_percent | vk_lv_percent | vkr_hv_percent | vkr_mv_percent | vkr_lv_percent | pfe_kw | i0_percent | shift_mv_degree | shift_lv_degree | vector_group | tap_side | tap_neutral | tap_min | tap_max | tap_step_percent
63/25/38 MVA 110/20/10 kV | 63 | 25 | 38 | 110 | 20 | 10 | 10.4 | 10.4 | 10.4 | 0.28 | 0.32 | 0.35 | 35 | 0.89 | 0 | 0 | YN0yn0yn0 | hv | 0 | -10 | 10 | 1.2
63/25/38 MVA 110/10/10 kV | 63 | 25 | 38 | 110 | 10 | 10 | 10.4 | 10.4 | 10.4 | 0.28 | 0.32 | 0.35 | 35 | 0.89 | 0 | 0 | YN0yn0yn0 | hv | 0 | -10 | 10 | 1.2

## fuse_std_types
| fuse_type | i_rated_a | t_avg | t_min | t_total | x_avg | x_min | x_total
HV 100A | HV 100A | 100 | 0 | [10.0, 3.64, 0.854, 0.281, 0.1, 0.0531, 0.022, 0.01] | [10.0, 4.267, 1.21, 0.403, 0.1, 0.058, 0.022, 0.01] | 0 | [300.0, 350.0, 450.0, 550.0, 700.0, 850.0, 1200.0, 1752.0] | [600.0, 700.0, 900.0, 1150.0, 1665.0, 2000.0, 3000.0, 4313.0]
HV 10A | HV 10A | 10 | 0 | [10.0, 1675.0, 0.344, 0.156, 0.1, 0.0417, 0.0171, 0.01] | [10.0, 1.3, 0.3, 0.155, 0.1, 0.0555, 0.023, 0.01] | 0 | [30.0, 32.0, 35.0, 37.0, 39.0, 50.0, 70.0, 88.0] | [60.0, 70.0, 80.0, 87.0, 94.0, 110.0, 150.0, 216.0]
HV 125A | HV 125A | 125 | 0 | [10.0, 1.82, 0.344, 0.1, 0.0467, 0.0269, 0.01] | [10.0, 2.478, 0.426, 0.1, 0.0427, 0.0211, 0.01] | 0 | [375.0, 500.0, 700.0, 925.0, 1200.0, 1500.0, 2341.0] | [750.0, 1000.0, 1500.0, 2200.0, 3000.0, 4000.0, 5765.0]
HV 160A | HV 160A | 160 | 0 | [10.0, 4.15, 1.03, 0.198, 0.1, 0.051, 0.0172, 0.01] | [10.0, 2.3, 0.734, 0.274, 0.1, 0.046, 0.0177, 0.01] | 0 | [480.0, 550.0, 700.0, 1000.0, 1260.0, 1600.0, 2500.0, 3227.0] | [960.0, 1300.0, 1700.0, 2200.0, 2996.0, 4000.0, 6000.0, 7946.0]
HV 16A | HV 16A | 16 | 0 | [10.0, 0.352, 0.164, 0.1, 0.0649, 0.0342, 0.01] | [10.0, 2.34, 0.722, 0.181, 0.1, 0.055, 0.0296, 0.01] | 0 | [48.0, 60.0, 65.0, 71.0, 80.0, 100.0, 162.0] | [96.0, 110.0, 125.0, 150.0, 168.0, 200.0, 250.0, 398.0]
HV 200A | HV 200A | 200 | 0 | [10.0, 4.267, 1.21, 0.403, 0.1, 0.058, 0.022, 0.01] | [10.0, 3.73, 1.654, 0.328, 0.1, 0.0531, 0.019, 0.01] | 0 | [600.0, 700.0, 900.0, 1150.0, 1665.0, 2000.0, 3000.0, 4313.0] | [1200.0, 1500.0, 1800.0, 2700.0, 3960.0, 5000.0, 7500.0, 10620.0]
HV 20A | HV 20A | 20 | 0 | [10.0, 1.3, 0.3, 0.155, 0.1, 0.0555, 0.023, 0.01] | [10.0, 1.3, 0.161, 0.1, 0.0611, 0.0399, 0.0141, 0.01] | 0 | [60.0, 70.0, 80.0, 87.0, 94.0, 110.0, 150.0, 216.0] | [120.0, 150.0, 200.0, 223.0, 260.0, 300.0, 450.0, 532.0]
HV 25A | HV 25A | 25 | 0 | [10.0, 2.512, 0.833, 0.299, 0.1, 0.0372, 0.0223, 0.01] | [10.0, 3.125, 0.597, 0.198, 0.1, 0.0378, 0.022, 0.01] | 0 | [75.0, 82.0, 90.0, 100.0, 124.0, 170.0, 200.0, 289.0] | [150.0, 170.0, 210.0, 250.0, 294.0, 400.0, 500.0, 711.0]
HV 31.5A | HV 31.5A | 31.5 | 0 | [10.0, 2.34, 0.722, 0.181, 0.1, 0.055, 0.0296, 0.01] | [10.0, 2.84, 0.368, 0.164, 0.1, 0.0621, 0.0378, 0.0195, 0.01] | 0 | [95.0, 110.0, 125.0, 150.0, 165.0, 200.0, 250.0, 390.0] | [189.0, 220.0, 300.0, 350.0, 393.0, 450.0, 530.0, 700.0, 960.0]
HV 40A | HV 40A | 40 | 0 | [10.0, 1.3, 0.161, 0.1, 0.0611, 0.0399, 0.0141, 0.01] | [10.0, 2.05, 0.369, 0.198, 0.1, 0.051, 0.0298, 0.01] | 0 | [120.0, 150.0, 200.0, 223.0, 260.0, 300.0, 450.0, 532.0] | [240.0, 300.0, 400.0, 450.0, 530.0, 650.0, 800.0, 1311.0]
HV 50A | HV 50A | 50 | 0 | [10.0, 3.215, 0.597, 0.198, 0.1, 0.0378, 0.022, 0.01] | [10.0, 3.64, 0.854, 0.281, 0.1, 0.0531, 0.022, 0.01] | 0 | [150.0, 170.0, 210.0, 250.0, 294.0, 400.0, 500.0, 711.0] | [300.0, 350.0, 450.0, 550.0, 700.0, 850.0, 1200.0, 1752.0]
HV 6.3A | HV 6.3A | 6.3 | 0 | [10.0, 1.39, 0.344, 0.168, 0.1, 0.056, 0.0263, 0.01] | [10.0, 1.711, 0.516, 0.198, 0.1, 0.0634, 0.0303, 0.01] | 0 | [19.0, 19.5, 20.4, 20.8, 22.0, 25.0, 32.0, 48.0] | [38.0, 40.0, 43.0, 48.0, 53.0, 60.0, 75.0, 118.0]
HV 63A | HV 63A | 63 | 0 | [10.0, 2.84, 0.368, 0.164, 0.1, 0.0621, 0.0378, 0.0195, 0.01] | [10.0, 1.82, 0.344, 0.1, 0.0467, 0.0269, 0.01] | 0 | [189.0, 220.0, 300.0, 350.0, 393.0, 450.0, 530.0, 700.0, 961.0] | [378.0, 500.0, 700.0, 934.0, 1200.0, 1500.0, 2366.0]
HV 80A | HV 80A | 80 | 0 | [10.0, 2.05, 0.369, 0.198, 0.1, 0.051, 0.0298, 0.01] | [10.0, 4.15, 1.03, 0.198, 0.1, 0.051, 0.0172, 0.01] | 0 | [240.0, 300.0, 400.0, 450.0, 530.0, 650.0, 800.0, 1311.0] | [480.0, 550.0, 700.0, 1000.0, 1260.0, 1600.0, 2500.0, 3227.0]
Siemens NH-1-100 | Siemens NH-1-100 | 100 | [5400.0, 2000.0, 400.0, 20.0, 1.0, 0.2, 0.012, 0.004] | 0 | 0 | [150.0, 190.0, 250.0, 430.0, 900.0, 1250.0, 2700.0, 3600.0] | 0 | 0
Siemens NH-1-125 | Siemens NH-1-125 | 125 | [4800.0, 120.0, 7.0, 0.1, 0.004] | 0 | 0 | [180.0, 400.0, 740.0, 2000.0, 4250.0] | 0 | 0
Siemens NH-1-16 | Siemens NH-1-16 | 16 | [4000.0, 400.0, 2.0, 0.1, 0.04, 0.01] | 0 | 0 | [26.0, 35.0, 75.0, 150.0, 200.0, 300.0] | 0 | 0
Siemens NH-1-160 | Siemens NH-1-160 | 160 | [4800.0, 120.0, 7.0, 0.1, 0.004] | 0 | 0 | [210.0, 500.0, 900.0, 2300.0, 5000.0] | 0 | 0
Siemens NH-1-25 | Siemens NH-1-25 | 25 | [4000.0, 1000.0, 10.0, 0.2, 0.02, 0.01] | 0 | 0 | [40.0, 50.0, 100.0, 210.0, 400.0, 500.0] | 0 | 0
Siemens NH-1-50 | Siemens NH-1-50 | 50 | [4000.0, 40.0, 4.0, 1.0, 0.02, 0.01] | 0 | 0 | [86.0, 200.0, 300.0, 400.0, 1000.0, 1280.0] | 0 | 0
Siemens NH-1-63 | Siemens NH-1-63 | 63 | [4000.0, 100.0, 10.0, 2.0, 0.04, 0.01] | 0 | 0 | [100.0, 200.0, 300.0, 400.0, 1000.0, 1500.0] | 0 | 0
Siemens NH-1-80 | Siemens NH-1-80 | 80 | [4800.0, 120.0, 7.0, 0.1, 0.01] | 0 | 0 | [150.58, 250.0, 450.0, 1150.0, 2470.0] | 0 | 0
Siemens NH-2-1000 | Siemens NH-2-1000 | 1000 | [4800.0, 120.0, 7.0, 0.1, 0.004] | 0 | 0 | [1900.0, 3500.0, 8400.0, 24000.0, 52000.0] | 0 | 0
Siemens NH-2-200 | Siemens NH-2-200 | 200 | [4800.0, 120.0, 7.0, 0.1, 0.004] | 0 | 0 | [280.0, 650.0, 1200.0, 3000.0, 7000.0] | 0 | 0
Siemens NH-2-224 | Siemens NH-2-224 | 224 | [4800.0, 120.0, 7.0, 0.2, 0.04, 0.004] | 0 | 0 | [400.0, 750.0, 1453.0, 3025.0, 4315.0, 7600.0] | 0 | 0
Siemens NH-2-250 | Siemens NH-2-250 | 250 | [4800.0, 120.0, 7.0, 0.1, 0.004] | 0 | 0 | [450.0, 800.0, 1650.0, 4000.0, 8500.0] | 0 | 0
Siemens NH-2-315 | Siemens NH-2-315 | 315 | [4800.0, 120.0, 7.0, 0.1, 0.004] | 0 | 0 | [550.0, 920.0, 1900.0, 5000.0, 11000.0] | 0 | 0
Siemens NH-2-355 | Siemens NH-2-355 | 355 | [4800.0, 120.0, 6.0, 0.1, 0.004] | 0 | 0 | [650.0, 1116.27, 2350.0, 5840.0, 12790.0] | 0 | 0
Siemens NH-2-400 | Siemens NH-2-400 | 400 | [4800.0, 120.0, 7.0, 0.1, 0.004] | 0 | 0 | [720.0, 1350.0, 2800.0, 6500.0, 15000.0] | 0 | 0
Siemens NH-2-425 | Siemens NH-2-425 | 425 | [4800.0, 120.0, 7.0, 0.1, 0.004] | 0 | 0 | [850.0, 1500.0, 3050.0, 7500.0, 16500.0] | 0 | 0
Siemens NH-2-630 | Siemens NH-2-630 | 630 | [4800.0, 120.0, 7.0, 0.1, 0.004] | 0 | 0 | [1200.0, 2000.0, 4800.0, 12000.0, 26000.0] | 0 | 0

## res_bus
| vm_pu | va_degree | p_mw | q_mvar
0 | 0.98066 | -0.37121 | 0.049699 | 0.012456
1 | 0.98215 | -0.34208 | 0 | 0
2 | 0.97957 | -0.39238 | 0 | 0
3 | 0.9839 | -0.30816 | 0.0083014 | 0.0020805
4 | 0.98148 | -0.3553 | 0 | 0
5 | 0.9788 | -0.40753 | 0 | 0
6 | 0.98542 | -0.2786 | 0 | 0
7 | 0.98121 | -0.36053 | 0.0012804 | 0.0003209
8 | 0.98137 | -0.35743 | 0.0010751 | 0.00026944
9 | 0.97807 | -0.42163 | 0.010601 | 0.0026569
10 | 0.98549 | -0.27728 | 0.024101 | 0.0060404
11 | 0.98107 | -0.36323 | 0.0011549 | 0.00028945
12 | 0.98134 | -0.35795 | 0.0061437 | 0.0015398
13 | 0.97786 | -0.42582 | 0 | 0
14 | 0.97466 | -0.48861 | 0 | 0
15 | 1 | 0 | -0.56572 | -0.14498
16 | 0.99806 | -0.036589 | 0.01583 | 0.0039673
17 | 0.9994 | -0.011535 | 0 | 0
18 | 0.99234 | -0.14541 | 0 | 0
19 | 0.99919 | -0.0156 | 0.005389 | 0.0013506
20 | 0.99169 | -0.15783 | 0.0048504 | 0.0012156
21 | 0.99096 | -0.17164 | 0 | 0
22 | 0.99908 | -0.017594 | 0.0054976 | 0.0013778
23 | 0.97386 | -0.50424 | 0.0045398 | 0.0011378
24 | 0.97453 | -0.4911 | 0.0064099 | 0.0016065
25 | 0.98986 | -0.19293 | 0.0050169 | 0.0012573
26 | 0.99081 | -0.17454 | 0.0033932 | 0.00085042
27 | 0.9903 | -0.18445 | 0.0056837 | 0.0014245
28 | 0.99898 | -0.01955 | 0.010215 | 0.00256
29 | 0.97338 | -0.51366 | 0.0037917 | 0.0009503
30 | 0.98682 | -0.25166 | 0 | 0
31 | 0.98698 | -0.24861 | 0 | 0
32 | 0.98531 | -0.28111 | 0.082569 | 0.020694
33 | 0.98689 | -0.25033 | 0.0025137 | 0.00063
34 | 0.98781 | -0.2325 | 0.0058986 | 0.0014783
35 | 0.98667 | -0.25454 | 0 | 0
36 | 0.98932 | -0.2034 | 0.0023278 | 0.00058339
37 | 0.97296 | -0.52198 | 0.0037953 | 0.0009512
38 | 0.98956 | -0.19869 | 0.0022978 | 0.00057589
39 | 0.98635 | -0.26076 | 0.0045924 | 0.001151
40 | 0.98807 | -0.22711 | 0.018385 | 0.0046077
41 | 0.99016 | -0.18727 | 0.0056838 | 0.0014245
42 | 0.98078 | -0.36896 | 0.0051442 | 0.0012893
43 | 0.98047 | -0.37509 | 0 | 0
44 | 0.98034 | -0.37767 | 0.0036586 | 0.00091693
45 | 0.98038 | -0.37674 | 0.0064498 | 0.0016165
46 | 0.97182 | -0.54457 | 0 | 0
47 | 0.9719 | -0.54289 | 0 | 0
48 | 0.97179 | -0.5452 | 0.0030914 | 0.00077478
49 | 0.97094 | -0.56128 | 0.0039522 | 0.00099052
50 | 0.97101 | -0.55983 | 0.0034286 | 0.0008593
51 | 0.97102 | -0.55962 | 0.0042636 | 0.0010685
52 | 0.97108 | -0.55855 | 0.0034286 | 0.0008593
53 | 0.97265 | -0.52805 | 0 | 0
54 | 0.97111 | -0.55797 | 0.0042638 | 0.0010686
55 | 0.97155 | -0.5498 | 0.0042176 | 0.001057
56 | 0.98979 | -0.19451 | 0.0056838 | 0.0014245
57 | 0.98974 | -0.19533 | 0.0056787 | 0.0014232
58 | 0.98959 | -0.19836 | 0.0047997 | 0.0012029
59 | 0.98959 | -0.19837 | 0.0048676 | 0.0012199
60 | 0.97736 | -0.43513 | 0.009244 | 0.0023168
61 | 0.97821 | -0.41843 | 0 | 0
62 | 0.97883 | -0.40638 | 0 | 0
63 | 0.98577 | -0.27144 | 0 | 0
64 | 0.98377 | -0.31008 | 0.02192 | 0.0054937
65 | 0.97903 | -0.40232 | 0.0011827 | 0.00029642
66 | 0.98212 | -0.34215 | 0.021912 | 0.0054918
67 | 0.98062 | -0.37125 | 0 | 0
68 | 0.97917 | -0.39976 | 0 | 0
69 | 0.97723 | -0.43743 | 0.024126 | 0.0060466
70 | 0.97942 | -0.39479 | 0.0016489 | 0.00041324
71 | 0.97912 | -0.40055 | 0.00038001 | 9.524e-05
72 | 0.97911 | -0.40087 | 0.00079165 | 0.00019841
73 | 0.97911 | -0.4009 | 0.00036139 | 9.0573e-05
74 | 0.97141 | -0.55259 | 0.0037828 | 0.00094806
75 | 0.97111 | -0.55865 | 0.010768 | 0.0026987
76 | 0.97089 | -0.563 | 0.0082506 | 0.0020678
77 | 0.988 | -0.22849 | 0.0038211 | 0.00095767
78 | 0.974 | -0.50098 | 0.012272 | 0.0030756
79 | 0.97345 | -0.51168 | 0.004699 | 0.0011777
80 | 0.97476 | -0.48589 | 0 | 0
81 | 0.97343 | -0.51213 | 0.012276 | 0.0030767
82 | 0.97289 | -0.52282 | 0 | 0
83 | 0.97686 | -0.44461 | 0.0098981 | 0.0024807
84 | 0.97337 | -0.51328 | 0.004699 | 0.0011777
85 | 0.97287 | -0.5232 | 0.0038007 | 0.00095255
86 | 0.97247 | -0.53102 | 0.003804 | 0.00095337
87 | 0.97334 | -0.51395 | 0.004699 | 0.0011777
88 | 0.97284 | -0.52374 | 0.0038007 | 0.00095255
89 | 0.97217 | -0.53701 | 0.0038027 | 0.00095306
90 | 0.97199 | -0.54057 | 0.0071135 | 0.0017828
91 | 0.97152 | -0.54982 | 0.0036916 | 0.00092521
92 | 0.97134 | -0.55337 | 0.003695 | 0.00092605
93 | 0.97124 | -0.55544 | 0.0042611 | 0.0010679
94 | 0.99998 | 149.9956 | 0 | 0

## res_line
| p_from_mw | q_from_mvar | p_to_mw | q_to_mvar | pl_mw | ql_mvar | i_from_ka | i_to_ka | i_ka | vm_from_pu | va_from_degree | vm_to_pu | va_to_degree | loading_percent
0 | -0.10936 | -0.027565 | 0.10951 | 0.027662 | 0.00015267 | 9.6962e-05 | 0.166 | 0.166 | 0.166 | 0.98066 | -0.37121 | 0.98215 | -0.34208 | 22.8016
1 | 0.059661 | 0.015109 | -0.059601 | -0.015071 | 6.0594e-05 | 3.8532e-05 | 0.090584 | 0.090584 | 0.090584 | 0.98066 | -0.37121 | 0.97957 | -0.39238 | 24.8858
2 | -0.13445 | -0.033922 | 0.13467 | 0.034061 | 0.00021873 | 0.00013928 | 0.20378 | 0.20378 | 0.20378 | 0.98215 | -0.34208 | 0.9839 | -0.30816 | 27.992
3 | 0.024938 | 0.0062599 | -0.024922 | -0.0062502 | 1.5712e-05 | 9.6845e-06 | 0.037786 | 0.037786 | 0.037786 | 0.98215 | -0.34208 | 0.98148 | -0.3553 | 10.3808
4 | 0.059601 | 0.015071 | -0.059558 | -0.015043 | 4.3279e-05 | 2.7522e-05 | 0.090584 | 0.090585 | 0.090585 | 0.97957 | -0.39238 | 0.9788 | -0.40753 | 24.8859
5 | -0.14297 | -0.036142 | 0.14317 | 0.036271 | 0.00020299 | 0.00012932 | 0.21634 | 0.21634 | 0.21634 | 0.9839 | -0.30816 | 0.98542 | -0.2786 | 29.7165
6 | 0.017703 | 0.0044407 | -0.017698 | -0.0044381 | 4.4135e-06 | 2.6183e-06 | 0.02684 | 0.02684 | 0.02684 | 0.98148 | -0.3553 | 0.98121 | -0.36053 | 7.3737
7 | 0.0072197 | 0.0018095 | -0.007219 | -0.0018092 | 7.3433e-07 | 2.6344e-07 | 0.010946 | 0.010946 | 0.010946 | 0.98148 | -0.3553 | 0.98137 | -0.35743 | 3.0071
8 | 0.059558 | 0.015043 | -0.059517 | -0.015018 | 4.0204e-05 | 2.5567e-05 | 0.090585 | 0.090585 | 0.090585 | 0.9788 | -0.40753 | 0.97807 | -0.42163 | 24.8859
9 | -0.14317 | -0.036271 | 0.14318 | 0.036277 | 9.0685e-06 | 5.6985e-06 | 0.21634 | 0.21634 | 0.21634 | 0.98542 | -0.2786 | 0.98549 | -0.27728 | 14.8582
10 | 0.016418 | 0.0041172 | -0.016416 | -0.0041159 | 2.1178e-06 | 1.2403e-06 | 0.024899 | 0.024899 | 0.024899 | 0.98121 | -0.36053 | 0.98107 | -0.36323 | 6.8403
11 | 0.0061439 | 0.0015398 | -0.0061437 | -0.0015398 | 1.5146e-07 | 3.8131e-08 | 0.0093158 | 0.0093158 | 0.0093158 | 0.98137 | -0.35743 | 0.98134 | -0.35795 | 2.5593
12 | 0.048916 | 0.012361 | -0.048906 | -0.012354 | 9.8339e-06 | 6.2344e-06 | 0.074456 | 0.074456 | 0.074456 | 0.97807 | -0.42163 | 0.97786 | -0.42582 | 20.455
13 | -0.16728 | -0.042317 | 0.16749 | 0.042447 | 0.00020589 | 0.00013002 | 0.25273 | 0.25273 | 0.25273 | 0.98549 | -0.27728 | 0.98682 | -0.25166 | 17.3576
14 | 0.015261 | 0.0038265 | -0.015257 | -0.0038241 | 4.1608e-06 | 2.4015e-06 | 0.023147 | 0.023147 | 0.023147 | 0.98107 | -0.36323 | 0.98078 | -0.36896 | 6.3591
15 | 0.048906 | 0.012354 | -0.04876 | -0.012261 | 0.0001467 | 9.3003e-05 | 0.074456 | 0.074457 | 0.074457 | 0.97786 | -0.42582 | 0.97466 | -0.48861 | 20.4551
16 | 0.042349 | 0.010655 | -0.042317 | -0.010635 | 3.1608e-05 | 1.9978e-05 | 0.064669 | 0.064669 | 0.064669 | 0.97466 | -0.48861 | 0.97386 | -0.50424 | 17.7663
17 | 0.0064107 | 0.0016067 | -0.0064099 | -0.0016065 | 7.6061e-07 | 2.2294e-07 | 0.0097872 | 0.0097873 | 0.0097873 | 0.97466 | -0.48861 | 0.97453 | -0.4911 | 2.6888
18 | 0.54295 | 0.13969 | -0.54199 | -0.13907 | 0.00096403 | 0.00061616 | 0.8092 | 0.8092 | 0.8092 | 1 | 0 | 0.99806 | -0.036589 | 55.5769
19 | 0.021119 | 0.0052993 | -0.021108 | -0.0052923 | 1.161e-05 | 7.0192e-06 | 0.031428 | 0.031428 | 0.031428 | 1 | 0 | 0.9994 | -0.011535 | 8.6342
20 | 0.52616 | 0.1351 | -0.52339 | -0.13334 | 0.0027636 | 0.0017662 | 0.7856 | 0.7856 | 0.7856 | 0.99806 | -0.036589 | 0.99234 | -0.14541 | 53.9561
21 | 0.021108 | 0.0052923 | -0.021104 | -0.0052898 | 4.0874e-06 | 2.4714e-06 | 0.031428 | 0.031428 | 0.031428 | 0.9994 | -0.011535 | 0.99919 | -0.0156 | 8.6342
22 | 0.27904 | 0.070977 | -0.27888 | -0.070871 | 0.00016697 | 0.00010634 | 0.4188 | 0.4188 | 0.4188 | 0.99234 | -0.14541 | 0.99169 | -0.15783 | 28.7637
23 | 0.24435 | 0.062358 | -0.24404 | -0.062162 | 0.00030923 | 0.00019664 | 0.3668 | 0.3668 | 0.3668 | 0.99234 | -0.14541 | 0.99096 | -0.17164 | 25.1925
24 | 0.015715 | 0.0039392 | -0.015713 | -0.0039383 | 1.4932e-06 | 8.6045e-07 | 0.023403 | 0.023403 | 0.023403 | 0.99919 | -0.0156 | 0.99908 | -0.017594 | 6.4294
25 | 0.27403 | 0.069655 | -0.27356 | -0.069361 | 0.00046234 | 0.0002944 | 0.41152 | 0.41152 | 0.41152 | 0.99169 | -0.15783 | 0.98986 | -0.19293 | 28.2639
26 | 0.21161 | 0.054022 | -0.21158 | -0.054003 | 2.9674e-05 | 1.883e-05 | 0.3181 | 0.3181 | 0.3181 | 0.99096 | -0.17164 | 0.99081 | -0.17454 | 21.8477
27 | 0.03243 | 0.0081395 | -0.03241 | -0.0081272 | 1.98e-05 | 1.2386e-05 | 0.0487 | 0.048701 | 0.048701 | 0.99096 | -0.17164 | 0.9903 | -0.18445 | 13.3793
28 | 0.010216 | 0.0025605 | -0.010215 | -0.00256 | 9.5185e-07 | 4.6562e-07 | 0.015215 | 0.015215 | 0.015215 | 0.99908 | -0.017594 | 0.99898 | -0.01955 | 4.18
29 | 0.037778 | 0.009497 | -0.037761 | -0.0094863 | 1.6976e-05 | 1.0696e-05 | 0.057733 | 0.057733 | 0.057733 | 0.97386 | -0.50424 | 0.97338 | -0.51366 | 15.8607
30 | 0.26855 | 0.068103 | -0.26847 | -0.068056 | 7.4308e-05 | 4.7307e-05 | 0.40398 | 0.40398 | 0.40398 | 0.98986 | -0.19293 | 0.98956 | -0.19869 | 27.7459
31 | 0.20819 | 0.053153 | -0.20766 | -0.052818 | 0.00052743 | 0.0003346 | 0.31301 | 0.31301 | 0.31301 | 0.99081 | -0.17454 | 0.98807 | -0.22711 | 21.4977
32 | 0.026726 | 0.0067027 | -0.026723 | -0.0067005 | 3.5879e-06 | 2.2199e-06 | 0.04016 | 0.04016 | 0.04016 | 0.9903 | -0.18445 | 0.99016 | -0.18727 | 11.0331
33 | 0.033969 | 0.008536 | -0.033955 | -0.0085275 | 1.3482e-05 | 8.4627e-06 | 0.051936 | 0.051937 | 0.051937 | 0.97338 | -0.51366 | 0.97296 | -0.52198 | 14.2683
34 | -0.25018 | -0.063215 | 0.25021 | 0.063238 | 3.6591e-05 | 2.3278e-05 | 0.37742 | 0.37742 | 0.37742 | 0.98682 | -0.25166 | 0.98698 | -0.24861 | 25.9218
35 | 0.082685 | 0.020768 | -0.082569 | -0.020694 | 0.00011601 | 7.399e-05 | 0.1247 | 0.1247 | 0.1247 | 0.98682 | -0.25166 | 0.98531 | -0.28111 | 34.2572
36 | 0.007109 | 0.001781 | -0.0071084 | -0.0017808 | 5.7937e-07 | 1.9892e-07 | 0.010718 | 0.010718 | 0.010718 | 0.98698 | -0.24861 | 0.98689 | -0.25033 | 2.9444
37 | -0.25732 | -0.065019 | 0.25752 | 0.065146 | 0.00019895 | 0.00012661 | 0.38814 | 0.38814 | 0.38814 | 0.98698 | -0.24861 | 0.98781 | -0.2325 | 26.6579
38 | 0.0045947 | 0.0011508 | -0.0045937 | -0.0011509 | 9.23e-07 | -6.4444e-08 | 0.0069275 | 0.0069278 | 0.0069278 | 0.98689 | -0.25033 | 0.98667 | -0.25454 | 1.9032
39 | -0.26342 | -0.066624 | 0.26379 | 0.066858 | 0.00036829 | 0.00023443 | 0.39702 | 0.39702 | 0.39702 | 0.98781 | -0.2325 | 0.98932 | -0.2034 | 27.2682
40 | 0.0045937 | 0.0011509 | -0.0045924 | -0.001151 | 1.3595e-06 | -9.4314e-08 | 0.0069278 | 0.0069281 | 0.0069281 | 0.98667 | -0.25454 | 0.98635 | -0.26076 | 1.9033
41 | -0.26611 | -0.067442 | 0.26618 | 0.06748 | 6.0248e-05 | 3.8353e-05 | 0.40053 | 0.40053 | 0.40053 | 0.98932 | -0.2034 | 0.98956 | -0.19869 | 27.5086
42 | 0.03016 | 0.0075763 | -0.030151 | -0.0075709 | 8.7363e-06 | 5.4553e-06 | 0.046132 | 0.046132 | 0.046132 | 0.97296 | -0.52198 | 0.97265 | -0.52805 | 12.6737
43 | 0.18545 | 0.047253 | -0.18506 | -0.047002 | 0.0003958 | 0.00025055 | 0.27956 | 0.27957 | 0.27957 | 0.98807 | -0.22711 | 0.98577 | -0.27144 | 19.201
44 | 0.0038214 | 0.00095757 | -0.0038211 | -0.00095767 | 2.5129e-07 | -9.8307e-08 | 0.0057549 | 0.005755 | 0.005755 | 0.98807 | -0.22711 | 0.988 | -0.22849 | 1.581
45 | 0.021039 | 0.005276 | -0.021032 | -0.0052716 | 7.2627e-06 | 4.3991e-06 | 0.031619 | 0.031619 | 0.031619 | 0.99016 | -0.18727 | 0.98979 | -0.19451 | 8.6865
46 | 0.010112 | 0.0025348 | -0.010109 | -0.0025334 | 2.9542e-06 | 1.4685e-06 | 0.015342 | 0.015342 | 0.015342 | 0.98078 | -0.36896 | 0.98047 | -0.37509 | 4.215
47 | 0.0036591 | 0.00091673 | -0.0036586 | -0.00091693 | 4.5008e-07 | -2.0274e-07 | 0.0055531 | 0.0055533 | 0.0055533 | 0.98047 | -0.37509 | 0.98034 | -0.37767 | 1.5256
48 | 0.0064503 | 0.0016166 | -0.0064498 | -0.0016165 | 5.0695e-07 | 1.4655e-07 | 0.0097894 | 0.0097894 | 0.0097894 | 0.98047 | -0.37509 | 0.98038 | -0.37674 | 2.6894
49 | -0.0030915 | -0.0007747 | 0.0030917 | 0.00077449 | 2.4685e-07 | -2.0606e-07 | 0.0047335 | 0.0047334 | 0.0047335 | 0.97182 | -0.54457 | 0.9719 | -0.54289 | 1.3004
50 | 0.0030915 | 0.0007747 | -0.0030914 | -0.00077478 | 9.2672e-08 | -7.7339e-08 | 0.0047335 | 0.0047336 | 0.0047336 | 0.97182 | -0.54457 | 0.97179 | -0.5452 | 1.3004
51 | 0.027038 | 0.0067831 | -0.027029 | -0.0067775 | 8.8957e-06 | 5.5218e-06 | 0.041399 | 0.041399 | 0.041399 | 0.9719 | -0.54289 | 0.97155 | -0.5498 | 11.3733
52 | -0.03013 | -0.0075575 | 0.030151 | 0.0075709 | 2.1339e-05 | 1.3325e-05 | 0.046132 | 0.046132 | 0.046132 | 0.9719 | -0.54289 | 0.97265 | -0.52805 | 12.6737
53 | -0.0039522 | -0.00099052 | 0.0039525 | 0.00099045 | 2.741e-07 | -7.1011e-08 | 0.006057 | 0.0060569 | 0.006057 | 0.97094 | -0.56128 | 0.97101 | -0.55983 | 1.664
54 | -0.0073811 | -0.0018497 | 0.0073812 | 0.0018498 | 7.2674e-08 | 2.7774e-08 | 0.011311 | 0.011311 | 0.011311 | 0.97101 | -0.55983 | 0.97102 | -0.55962 | 3.1074
55 | -0.011645 | -0.0029183 | 0.011645 | 0.0029186 | 5.935e-07 | 3.1836e-07 | 0.017845 | 0.017845 | 0.017845 | 0.97102 | -0.55962 | 0.97108 | -0.55855 | 4.9024
56 | -0.015074 | -0.0037779 | 0.015074 | 0.0037782 | 4.1803e-07 | 2.4169e-07 | 0.023098 | 0.023098 | 0.023098 | 0.97108 | -0.55855 | 0.97111 | -0.55797 | 6.3457
57 | -0.019338 | -0.0048468 | 0.019341 | 0.0048482 | 2.3241e-06 | 1.4001e-06 | 0.029632 | 0.029632 | 0.029632 | 0.97111 | -0.55797 | 0.97124 | -0.55544 | 8.1406
58 | 0.022812 | 0.0057205 | -0.022809 | -0.0057186 | 3.0369e-06 | 1.8615e-06 | 0.034939 | 0.034939 | 0.034939 | 0.97155 | -0.5498 | 0.97141 | -0.55259 | 9.5987
59 | 0.015348 | 0.0038471 | -0.015347 | -0.0038468 | 5.9893e-07 | 3.4476e-07 | 0.023074 | 0.023074 | 0.023074 | 0.98979 | -0.19451 | 0.98974 | -0.19533 | 6.339
60 | 0.0096687 | 0.0024235 | -0.0096673 | -0.0024229 | 1.396e-06 | 6.6705e-07 | 0.014536 | 0.014536 | 0.014536 | 0.98974 | -0.19533 | 0.98959 | -0.19836 | 3.9935
61 | 0.0048676 | 0.0012199 | -0.0048676 | -0.0012199 | 7.2582e-10 | -2.4485e-12 | 0.0073192 | 0.0073192 | 0.0073192 | 0.98959 | -0.19836 | 0.98959 | -0.19837 | 2.0108
62 | -0.009244 | -0.0023168 | 0.0092513 | 0.0023202 | 7.3579e-06 | 3.4665e-06 | 0.014074 | 0.014073 | 0.014074 | 0.97736 | -0.43513 | 0.97821 | -0.41843 | 3.8664
63 | -0.0092513 | -0.0023202 | 0.0092566 | 0.0023227 | 5.3156e-06 | 2.5029e-06 | 0.014073 | 0.014073 | 0.014073 | 0.97821 | -0.41843 | 0.97883 | -0.40638 | 3.8663
64 | -0.0092566 | -0.0023227 | 0.0092584 | 0.0023236 | 1.7906e-06 | 8.4285e-07 | 0.014073 | 0.014073 | 0.014073 | 0.97883 | -0.40638 | 0.97903 | -0.40232 | 3.8662
65 | 0.18506 | 0.047002 | -0.18471 | -0.046785 | 0.00034342 | 0.0002174 | 0.27957 | 0.27957 | 0.27957 | 0.98577 | -0.27144 | 0.98377 | -0.31008 | 19.201
66 | 0.16279 | 0.041291 | -0.16254 | -0.041133 | 0.00025062 | 0.00015816 | 0.24641 | 0.24641 | 0.24641 | 0.98377 | -0.31008 | 0.98212 | -0.34215 | 16.9239
67 | -0.010441 | -0.00262 | 0.010442 | 0.0026206 | 1.2794e-06 | 6.4844e-07 | 0.01587 | 0.01587 | 0.01587 | 0.97903 | -0.40232 | 0.97917 | -0.39976 | 4.36
68 | 0.14063 | 0.035641 | -0.14043 | -0.035518 | 0.00019634 | 0.00012333 | 0.21321 | 0.21321 | 0.21321 | 0.98212 | -0.34215 | 0.98062 | -0.37125 | 14.6438
69 | 0.12679 | 0.03209 | -0.12639 | -0.031835 | 0.00040137 | 0.00025543 | 0.19251 | 0.19251 | 0.19251 | 0.98062 | -0.37125 | 0.97723 | -0.43743 | 26.4436
70 | 0.013643 | 0.0034277 | -0.013627 | -0.0034191 | 1.5311e-05 | 8.599e-06 | 0.020705 | 0.020705 | 0.020705 | 0.98062 | -0.37125 | 0.97942 | -0.39479 | 5.6882
71 | -0.011976 | -0.0030043 | 0.011978 | 0.0030058 | 2.8375e-06 | 1.5286e-06 | 0.0182 | 0.0182 | 0.0182 | 0.97917 | -0.39976 | 0.97942 | -0.39479 | 5
72 | 0.0015331 | 0.00038366 | -0.0015331 | -0.00038398 | 5.8232e-08 | -3.2259e-07 | 0.0023297 | 0.0023298 | 0.0023298 | 0.97917 | -0.39976 | 0.97912 | -0.40055 | 0.64005
73 | 0.10226 | 0.025788 | -0.10223 | -0.025766 | 3.516e-05 | 2.2454e-05 | 0.15577 | 0.15577 | 0.15577 | 0.97723 | -0.43743 | 0.97686 | -0.44461 | 42.7947
74 | 0.0011531 | 0.00028874 | -0.001153 | -0.00028892 | 1.7233e-08 | -1.772e-07 | 0.0017523 | 0.0017523 | 0.0017523 | 0.97912 | -0.40055 | 0.97911 | -0.40087 | 0.48141
75 | 0.00036139 | 9.0515e-05 | -0.00036139 | -9.0573e-05 | 5.2302e-10 | -5.7818e-08 | 0.00054921 | 0.00054923 | 0.00054923 | 0.97911 | -0.40087 | 0.97911 | -0.4009 | 0.15089
76 | 0.019026 | 0.0047706 | -0.01902 | -0.0047673 | 5.4895e-06 | 3.3e-06 | 0.029145 | 0.029145 | 0.029145 | 0.97141 | -0.55259 | 0.97111 | -0.55865 | 8.0068
77 | 0.0082523 | 0.0020685 | -0.0082506 | -0.0020678 | 1.7123e-06 | 7.4266e-07 | 0.012645 | 0.012645 | 0.012645 | 0.97111 | -0.55865 | 0.97089 | -0.563 | 3.474
78 | 0.026388 | 0.0066186 | -0.026374 | -0.0066102 | 1.345e-05 | 8.3338e-06 | 0.040315 | 0.040315 | 0.040315 | 0.974 | -0.50098 | 0.97345 | -0.51168 | 11.0757
79 | -0.038659 | -0.0096941 | 0.038687 | 0.0097117 | 2.7834e-05 | 1.7549e-05 | 0.059063 | 0.059063 | 0.059063 | 0.974 | -0.50098 | 0.97476 | -0.48589 | 16.2262
80 | 0.021675 | 0.0054325 | -0.021675 | -0.0054323 | 4.65e-07 | 2.8356e-07 | 0.033133 | 0.033133 | 0.033133 | 0.97345 | -0.51168 | 0.97343 | -0.51213 | 9.1024
81 | 0.053461 | 0.013457 | -0.053367 | -0.013398 | 9.4188e-05 | 5.9811e-05 | 0.081632 | 0.081632 | 0.081632 | 0.97476 | -0.48589 | 0.97289 | -0.52282 | 22.4265
82 | -0.092148 | -0.023169 | 0.09233 | 0.023285 | 0.00018203 | 0.00011619 | 0.1407 | 0.1407 | 0.1407 | 0.97476 | -0.48589 | 0.97686 | -0.44461 | 38.6526
83 | 0.0093986 | 0.0023556 | -0.0093981 | -0.0023553 | 5.1393e-07 | 2.4638e-07 | 0.014367 | 0.014367 | 0.014367 | 0.97343 | -0.51213 | 0.97337 | -0.51328 | 3.947
84 | 0.0076016 | 0.0019051 | -0.0076015 | -0.0019051 | 1.391e-07 | 5.4952e-08 | 0.011627 | 0.011627 | 0.011627 | 0.97289 | -0.52282 | 0.97287 | -0.5232 | 3.1941
85 | 0.045766 | 0.011492 | -0.045748 | -0.011481 | 1.7896e-05 | 1.1333e-05 | 0.070006 | 0.070006 | 0.070006 | 0.97289 | -0.52282 | 0.97247 | -0.53102 | 19.2324
86 | 0.0046991 | 0.0011777 | -0.004699 | -0.0011777 | 1.5035e-07 | -3.4434e-10 | 0.0071836 | 0.0071837 | 0.0071837 | 0.97337 | -0.51328 | 0.97334 | -0.51395 | 1.9735
87 | 0.0038008 | 0.00095251 | -0.0038007 | -0.00095255 | 9.8247e-08 | -3.3379e-08 | 0.0058134 | 0.0058134 | 0.0058134 | 0.97287 | -0.5232 | 0.97284 | -0.52374 | 1.5971
88 | 0.041944 | 0.010528 | -0.041932 | -0.01052 | 1.1982e-05 | 7.5724e-06 | 0.064185 | 0.064185 | 0.064185 | 0.97247 | -0.53102 | 0.97217 | -0.53701 | 17.6333
89 | 0.038129 | 0.0095671 | -0.038122 | -0.0095631 | 6.473e-06 | 4.0799e-06 | 0.058365 | 0.058365 | 0.058365 | 0.97217 | -0.53701 | 0.97199 | -0.54057 | 16.0343
90 | 0.031009 | 0.0077802 | -0.030995 | -0.0077717 | 1.3676e-05 | 8.5525e-06 | 0.047475 | 0.047475 | 0.047475 | 0.97199 | -0.54057 | 0.97152 | -0.54982 | 13.0425
91 | 0.027304 | 0.0068465 | -0.027299 | -0.0068436 | 4.6122e-06 | 2.8648e-06 | 0.041821 | 0.041821 | 0.041821 | 0.97152 | -0.54982 | 0.97134 | -0.55337 | 11.4892
92 | 0.023604 | 0.0059176 | -0.023602 | -0.0059161 | 2.3349e-06 | 1.4354e-06 | 0.03616 | 0.03616 | 0.03616 | 0.97134 | -0.55337 | 0.97124 | -0.55544 | 9.9341

## res_trafo
| p_hv_mw | q_hv_mvar | p_lv_mw | q_lv_mvar | pl_mw | ql_mvar | i_hv_ka | i_lv_ka | vm_hv_pu | va_hv_degree | vm_lv_pu | va_lv_degree | loading_percent
0 | -1.2729e-15 | -1.3162e-15 | 0.00165 | 1.2699e-07 | 0.00165 | 1.2699e-07 | 5.2857e-17 | 0.0023815 | 0.99998 | 149.9956 | 1 | 0 | 0.2619

## res_ext_grid
| p_mw | q_mvar
0 | 0.58173 | 0.149

## res_load
| p_mw | q_mvar
0 | 0.049699 | 0.012456
1 | 0.0083014 | 0.0020805
2 | 0.0012804 | 0.0003209
3 | 0.0010751 | 0.00026944
4 | 0.010601 | 0.0026569
5 | 0.024101 | 0.0060404
6 | 0.0011549 | 0.00028945
7 | 0.0061437 | 0.0015398
8 | 0.016012 | 0.0040129
9 | 0.01583 | 0.0039673
10 | 0.005389 | 0.0013506
11 | 0.0048504 | 0.0012156
12 | 0.0054976 | 0.0013778
13 | 0.0045398 | 0.0011378
14 | 0.0064099 | 0.0016065
15 | 0.0050169 | 0.0012573
16 | 0.0033932 | 0.00085042
17 | 0.0056837 | 0.0014245
18 | 0.010215 | 0.00256
19 | 0.0037917 | 0.0009503
20 | 0.082569 | 0.020694
21 | 0.0025137 | 0.00063
22 | 0.0058986 | 0.0014783
23 | 0.0023278 | 0.00058339
24 | 0.0037953 | 0.0009512
25 | 0.0022978 | 0.00057589
26 | 0.0045924 | 0.001151
27 | 0.018385 | 0.0046077
28 | 0.0056838 | 0.0014245
29 | 0.0051442 | 0.0012893
30 | 0.0036586 | 0.00091693
31 | 0.0064498 | 0.0016165
32 | 0.0030914 | 0.00077478
33 | 0.0039522 | 0.00099052
34 | 0.0034286 | 0.0008593
35 | 0.0042636 | 0.0010685
36 | 0.0034286 | 0.0008593
37 | 0.0042638 | 0.0010686
38 | 0.0042176 | 0.001057
39 | 0.0056838 | 0.0014245
40 | 0.0056787 | 0.0014232
41 | 0.0047997 | 0.0012029
42 | 0.0048676 | 0.0012199
43 | 0.009244 | 0.0023168
44 | 0.02192 | 0.0054937
45 | 0.0011827 | 0.00029642
46 | 0.021912 | 0.0054918
47 | 0.024126 | 0.0060466
48 | 0.0016489 | 0.00041324
49 | 0.00038001 | 9.524e-05
50 | 0.00079165 | 0.00019841
51 | 0.00036139 | 9.0573e-05
52 | 0.0037828 | 0.00094806
53 | 0.010768 | 0.0026987
54 | 0.0082506 | 0.0020678
55 | 0.0038211 | 0.00095767
56 | 0.012272 | 0.0030756
57 | 0.004699 | 0.0011777
58 | 0.012276 | 0.0030767
59 | 0.0098981 | 0.0024807
60 | 0.004699 | 0.0011777
61 | 0.0038007 | 0.00095255
62 | 0.003804 | 0.00095337
63 | 0.004699 | 0.0011777
64 | 0.0038007 | 0.00095255
65 | 0.0038027 | 0.00095306
66 | 0.0071135 | 0.0017828
67 | 0.0036916 | 0.00092521
68 | 0.003695 | 0.00092605
69 | 0.0042611 | 0.0010679

## dtypes
| element | column | dtype
0 | bus | name | object
1 | bus | vn_kv | float64
2 | bus | type | object
3 | bus | zone | object
4 | bus | in_service | bool
5 | load | name | object
6 | load | bus | uint32
7 | load | p_mw | float64
8 | load | q_mvar | float64
9 | load | const_z_percent | float64
10 | load | const_i_percent | float64
11 | load | sn_mva | float64
12 | load | scaling | float64
13 | load | in_service | bool
14 | load | type | object
15 | ext_grid | name | object
16 | ext_grid | bus | uint32
17 | ext_grid | vm_pu | float64
18 | ext_grid | va_degree | float64
19 | ext_grid | slack_weight | float64
20 | ext_grid | in_service | bool
21 | line | name | object
22 | line | std_type | object
23 | line | from_bus | uint32
24 | line | to_bus | uint32
25 | line | length_km | float64
26 | line | r_ohm_per_km | float64
27 | line | x_ohm_per_km | float64
28 | line | c_nf_per_km | float64
29 | line | g_us_per_km | float64
30 | line | max_i_ka | float64
31 | line | df | float64
32 | line | parallel | uint32
33 | line | type | object
34 | line | in_service | bool
35 | trafo | name | object
36 | trafo | std_type | object
37 | trafo | hv_bus | uint32
38 | trafo | lv_bus | uint32
39 | trafo | sn_mva | float64
40 | trafo | vn_hv_kv | float64
41 | trafo | vn_lv_kv | float64
42 | trafo | vk_percent | float64
43 | trafo | vkr_percent | float64
44 | trafo | pfe_kw | float64
45 | trafo | i0_percent | float64
46 | trafo | shift_degree | float64
47 | trafo | tap_side | object
48 | trafo | tap_neutral | int32
49 | trafo | tap_min | int32
50 | trafo | tap_max | int32
51 | trafo | tap_step_percent | float64
52 | trafo | tap_step_degree | float64
53 | trafo | tap_pos | int32
54 | trafo | tap_phase_shifter | bool
55 | trafo | parallel | uint32
56 | trafo | df | float64
57 | trafo | in_service | bool
58 | line_geodata | coords | object
59 | bus_geodata | x | float64
60 | bus_geodata | y | float64
61 | bus_geodata | coords | object
62 | res_bus | vm_pu | float64
63 | res_bus | va_degree | float64
64 | res_bus | p_mw | float64
65 | res_bus | q_mvar | float64
66 | res_line | p_from_mw | float64
67 | res_line | q_from_mvar | float64
68 | res_line | p_to_mw | float64
69 | res_line | q_to_mvar | float64
70 | res_line | pl_mw | float64
71 | res_line | ql_mvar | float64
72 | res_line | i_from_ka | float64
73 | res_line | i_to_ka | float64
74 | res_line | i_ka | float64
75 | res_line | vm_from_pu | float64
76 | res_line | va_from_degree | float64
77 | res_line | vm_to_pu | float64
78 | res_line | va_to_degree | float64
79 | res_line | loading_percent | float64
80 | res_trafo | p_hv_mw | float64
81 | res_trafo | q_hv_mvar | float64
82 | res_trafo | p_lv_mw | float64
83 | res_trafo | q_lv_mvar | float64
84 | res_trafo | pl_mw | float64
85 | res_trafo | ql_mvar | float64
86 | res_trafo | i_hv_ka | float64
87 | res_trafo | i_lv_ka | float64
88 | res_trafo | vm_hv_pu | float64
89 | res_trafo | va_hv_degree | float64
90 | res_trafo | vm_lv_pu | float64
91 | res_trafo | va_lv_degree | float64
92 | res_trafo | loading_percent | float64
93 | res_ext_grid | p_mw | float64
94 | res_ext_grid | q_mvar | float64
95 | res_load | p_mw | float64
96 | res_load | q_mvar | float64

## parameters
| version | format_version | converged | OPF_converged | name | f_hz | sn_mva
0 | 2.14.6 | 2.14.0 | TRUE | FALSE |  | 50 | 1