## bus
| name | vn_kv | type | zone | in_service
0 | bus_LV_1331-30_0_6_node_0 | 0.4 | n |  | TRUE
1 | bus_LV_1331-30_0_6_node_1 | 0.4 | n |  | TRUE
2 | bus_LV_1331-30_0_6_node_2 | 0.4 | n |  | TRUE
3 | bus_LV_1331-30_0_6_node_3 | 0.4 | n |  | TRUE
4 | bus_LV_1331-30_0_6_node_4 | 0.4 | n |  | TRUE
5 | bus_LV_1331-30_0_6_node_6 | 0.4 | n |  | TRUE
6 | bus_LV_1331-30_0_6_node_7 | 0.4 | n |  | TRUE
7 | bus_LV_1331-30_0_6_node_5 | 0.4 | n |  | TRUE
8 | bus_LV_1331-30_0_6_node_8 | 0.4 | n |  | TRUE
9 | bus_LV_1331-30_0_6_node_9 | 0.4 | n |  | TRUE
10 | bus_LV_1331-30_0_6_node_10 | 0.4 | n |  | TRUE
11 | bus_LV_1331-30_0_6_node_35 | 0.4 | n |  | TRUE
12 | bus_LV_1331-30_0_6_node_18 | 0.4 | n |  | TRUE
13 | bus_LV_1331-30_0_6_node_14 | 0.4 | n |  | TRUE
14 | bus_LV_1331-30_0_6_node_11 | 0.4 | n |  | TRUE
15 | bus_LV_1331-30_0_6_node_12 | 0.4 | n |  | TRUE
16 | bus_LV_1331-30_0_6_node_21 | 0.4 | n |  | TRUE
17 | bus_LV_1331-30_0_6_node_22 | 0.4 | n |  | TRUE
18 | bus_LV_1331-30_0_6_node_13 | 0.4 | n |  | TRUE
19 | bus_LV_1331-30_0_6_node_26 | 0.4 | n |  | TRUE
20 | bus_LV_1331-30_0_6_node_28 | 0.4 | n |  | TRUE
21 | bus_LV_1331-30_0_6_node_19 | 0.4 | n |  | TRUE
22 | bus_LV_1331-30_0_6_node_15 | 0.4 | n |  | TRUE
23 | bus_LV_1331-30_0_6_node_16 | 0.4 | n |  | TRUE
24 | bus_LV_1331-30_0_6_node_17 | 0.4 | n |  | TRUE
25 | bus_LV_1331-30_0_6_node_20 | 0.4 | n |  | TRUE
26 | bus_LV_1331-30_0_6_node_29 | 0.4 | n |  | TRUE
27 | bus_LV_1331-30_0_6_node_30 | 0.4 | n |  | TRUE
28 | bus_LV_1331-30_0_6_node_31 | 0.4 | n |  | TRUE
29 | bus_LV_1331-30_0_6_node_32 | 0.4 | n |  | TRUE
30 | bus_LV_1331-30_0_6_node_33 | 0.4 | n |  | TRUE
31 | bus_LV_1331-30_0_6_node_34 | 0.4 | n |  | TRUE
32 | bus_LV_1331-30_0_6_node_41 | 0.4 | n |  | TRUE
33 | bus_LV_1331-30_0_6_node_23 | 0.4 | n |  | TRUE
34 | bus_LV_1331-30_0_6_node_45 | 0.4 | n |  | TRUE
35 | bus_LV_1331-30_0_6_node_24 | 0.4 | n |  | TRUE
36 | bus_LV_1331-30_0_6_node_38 | 0.4 | n |  | TRUE
37 | bus_LV_1331-30_0_6_node_39 | 0.4 | n |  | TRUE
38 | bus_LV_1331-30_0_6_node_40 | 0.4 | n |  | TRUE
39 | bus_LV_1331-30_0_6_node_42 | 0.4 | n |  | TRUE
40 | bus_LV_1331-30_0_6_node_43 | 0.4 | n |  | TRUE
41 | bus_LV_1331-30_0_6_node_44 | 0.4 | n |  | TRUE
42 | bus_LV_1331-30_0_6_node_36 | 0.4 | n |  | TRUE
43 | bus_MV_4_0_node_78 | 20 | n |  | TRUE

## load
| name | bus | p_mw | q_mvar | const_z_percent | const_i_percent | sn_mva | scaling | in_service | type
0 | LV_1331-30_0_6_load_0 | 0 | 0.011144 | 0.002793 | 0 | 0 |  | 1 | TRUE | wye
1 | LV_1331-30_0_6_load_1 | 1 | 0.012987 | 0.003255 | 0 | 0 |  | 1 | TRUE | wye
2 | LV_1331-30_0_6_load_3 | 3 | 0.013199 | 0.003308 | 0 | 0 |  | 1 | TRUE | wye
3 | LV_1331-30_0_6_load_4 | 4 | 0.058982 | 0.014782 | 0 | 0 |  | 1 | TRUE | wye
4 | LV_1331-30_0_6_load_5 | 7 | 0.01966 | 0.0049273 | 0 | 0 |  | 1 | TRUE | wye
5 | LV_1331-30_0_6_load_9 | 9 | 0.0029571 | 0.00074112 | 0 | 0 |  | 1 | TRUE | wye
6 | LV_1331-30_0_6_load_10 | 10 | 0.0026691 | 0.00066894 | 0 | 0 |  | 1 | TRUE | wye
7 | LV_1331-30_0_6_load_35 | 11 | 0.022295 | 0.0055878 | 0 | 0 |  | 1 | TRUE | wye
8 | LV_1331-30_0_6_load_14 | 13 | 0.020583 | 0.0051585 | 0 | 0 |  | 1 | TRUE | wye
9 | LV_1331-30_0_6_load_11 | 14 | 0.0045081 | 0.0011298 | 0 | 0 |  | 1 | TRUE | wye
10 | LV_1331-30_0_6_load_12 | 15 | 0.0032858 | 0.0008235 | 0 | 0 |  | 1 | TRUE | wye
11 | LV_1331-30_0_6_load_22 | 17 | 0.060356 | 0.015127 | 0 | 0 |  | 1 | TRUE | wye
12 | LV_1331-30_0_6_load_13 | 18 | 0.010801 | 0.002707 | 0 | 0 |  | 1 | TRUE | wye
13 | LV_1331-30_0_6_load_26 | 19 | 0.0030153 | 0.00075571 | 0 | 0 |  | 1 | TRUE | wye
14 | LV_1331-30_0_6_load_28 | 20 | 0.002741 | 0.00068696 | 0 | 0 |  | 1 | TRUE | wye
15 | LV_1331-30_0_6_load_19 | 21 | 0.0027181 | 0.00068123 | 0 | 0 |  | 1 | TRUE | wye
16 | LV_1331-30_0_6_load_16 | 23 | 0.010565 | 0.0026478 | 0 | 0 |  | 1 | TRUE | wye
17 | LV_1331-30_0_6_load_17 | 24 | 0.018077 | 0.0045306 | 0 | 0 |  | 1 | TRUE | wye
18 | LV_1331-30_0_6_load_20 | 25 | 0.018918 | 0.0047413 | 0 | 0 |  | 1 | TRUE | wye
19 | LV_1331-30_0_6_load_29 | 26 | 0.009475 | 0.0023747 | 0 | 0 |  | 1 | TRUE | wye
20 | LV_1331-30_0_6_load_31 | 28 | 0.010097 | 0.0025305 | 0 | 0 |  | 1 | TRUE | wye
21 | LV_1331-30_0_6_load_33 | 30 | 0.0096464 | 0.0024176 | 0 | 0 |  | 1 | TRUE | wye
22 | LV_1331-30_0_6_load_34 | 31 | 0.011028 | 0.0027639 | 0 | 0 |  | 1 | TRUE | wye
23 | LV_1331-30_0_6_load_23 | 33 | 0.020266 | 0.0050792 | 0 | 0 |  | 1 | TRUE | wye
24 | LV_1331-30_0_6_load_24 | 35 | 0.033428 | 0.0083778 | 0 | 0 |  | 1 | TRUE | wye
25 | LV_1331-30_0_6_load_39 | 37 | 0.010107 | 0.0025332 | 0 | 0 |  | 1 | TRUE | wye
26 | LV_1331-30_0_6_load_40 | 38 | 0.010734 | 0.0026901 | 0 | 0 |  | 1 | TRUE | wye
27 | LV_1331-30_0_6_load_42 | 39 | 0.010103 | 0.002532 | 0 | 0 |  | 1 | TRUE | wye
28 | LV_1331-30_0_6_load_44 | 41 | 0.018928 | 0.0047437 | 0 | 0 |  | 1 | TRUE | wye
29 | LV_1331-30_0_6_load_36 | 42 | 0.01337 | 0.0033508 | 0 | 0 |  | 1 | TRUE | wye

## ext_grid
| name | bus | vm_pu | va_degree | slack_weight | in_service
0 |  | 18 | 1 | 0 | 1 | TRUE

## line
| name | std_type | from_bus | to_bus | length_km | r_ohm_per_km | x_ohm_per_km | c_nf_per_km | g_us_per_km | max_i_ka | df | parallel | type | in_service
0 | LV_1331-30_0_6_line_0 |  | 0 | 1 | 0.020502 | 0.125 | 0.08 | 261 | 0 | 0.364 | 1 | 1 | cs | TRUE
1 | LV_1331-30_0_6_line_1 |  | 0 | 2 | 0.016251 | 0.125 | 0.08 | 261 | 0 | 0.364 | 1 | 1 | cs | TRUE
2 | LV_1331-30_0_6_line_2 |  | 1 | 3 | 0.014023 | 0.125 | 0.08 | 261 | 0 | 0.364 | 1 | 1 | cs | TRUE
3 | LV_1331-30_0_6_line_3 |  | 2 | 4 | 0.0047112 | 0.125 | 0.08 | 261 | 0 | 0.364 | 1 | 1 | cs | TRUE
4 | LV_1331-30_0_6_line_4 |  | 3 | 5 | 0.016134 | 0.125 | 0.08 | 261 | 0 | 0.364 | 1 | 1 | cs | TRUE
5 | LV_1331-30_0_6_line_5 |  | 4 | 6 | 0.033679 | 0.125 | 0.08 | 261 | 0 | 0.364 | 1 | 1 | cs | TRUE
6 | LV_1331-30_0_6_line_6 |  | 5 | 9 | 0.0036359 | 0.125 | 0.08 | 261 | 0 | 0.364 | 1 | 1 | cs | TRUE
7 | LV_1331-30_0_6_line_7 |  | 5 | 10 | 0.013362 | 0.125 | 0.08 | 261 | 0 | 0.364 | 1 | 1 | cs | TRUE
8 | LV_1331-30_0_6_line_8 |  | 6 | 11 | 0.0045646 | 0.125 | 0.08 | 261 | 0 | 0.364 | 1 | 1 | cs | TRUE
9 | LV_1331-30_0_6_line_9 |  | 7 | 8 | 0.0061034 | 0.125 | 0.08 | 261 | 0 | 0.364 | 1 | 1 | cs | TRUE
10 | LV_1331-30_0_6_line_10 |  | 8 | 12 | 0.025449 | 0.125 | 0.08 | 261 | 0 | 0.364 | 1 | 3 | cs | TRUE
11 | LV_1331-30_0_6_line_11 |  | 8 | 13 | 0.024141 | 0.125 | 0.08 | 261 | 0 | 0.364 | 1 | 3 | cs | TRUE
12 | LV_1331-30_0_6_line_12 |  | 9 | 14 | 0.0066819 | 0.125 | 0.08 | 261 | 0 | 0.364 | 1 | 1 | cs | TRUE
13 | LV_1331-30_0_6_line_13 |  | 10 | 15 | 0.0052063 | 0.125 | 0.08 | 261 | 0 | 0.364 | 1 | 1 | cs | TRUE
14 | LV_1331-30_0_6_line_14 |  | 12 | 16 | 0.029018 | 0.125 | 0.08 | 261 | 0 | 0.364 | 1 | 3 | cs | TRUE
15 | LV_1331-30_0_6_line_15 |  | 12 | 17 | 0.026478 | 0.125 | 0.08 | 261 | 0 | 0.364 | 1 | 1 | cs | TRUE
16 | LV_1331-30_0_6_line_16 |  | 13 | 18 | 0.00041798 | 0.125 | 0.08 | 261 | 0 | 0.364 | 1 | 3 | cs | TRUE
17 | LV_1331-30_0_6_line_17 |  | 14 | 19 | 0.0063378 | 0.125 | 0.08 | 261 | 0 | 0.364 | 1 | 1 | cs | TRUE
18 | LV_1331-30_0_6_line_18 |  | 15 | 20 | 0.0050764 | 0.125 | 0.08 | 261 | 0 | 0.364 | 1 | 1 | cs | TRUE
19 | LV_1331-30_0_6_line_19 |  | 16 | 35 | 0.029468 | 0.125 | 0.08 | 261 | 0 | 0.364 | 1 | 1 | cs | TRUE
20 | LV_1331-30_0_6_line_20 |  | 16 | 33 | 0.015261 | 0.125 | 0.08 | 261 | 0 | 0.364 | 1 | 2 | cs | TRUE
21 | LV_1331-30_0_6_line_21 |  | 17 | 36 | 0.023225 | 0.125 | 0.08 | 261 | 0 | 0.364 | 1 | 1 | cs | TRUE
22 | LV_1331-30_0_6_line_22 |  | 18 | 22 | 0.024857 | 0.125 | 0.08 | 261 | 0 | 0.364 | 1 | 3 | cs | TRUE
23 | LV_1331-30_0_6_line_23 |  | 20 | 21 | 0.0045984 | 0.125 | 0.08 | 261 | 0 | 0.364 | 1 | 1 | cs | TRUE
24 | LV_1331-30_0_6_line_24 |  | 21 | 23 | 0.0013517 | 0.125 | 0.08 | 261 | 0 | 0.364 | 1 | 2 | cs | TRUE
25 | LV_1331-30_0_6_line_25 |  | 22 | 23 | 0.011552 | 0.125 | 0.08 | 261 | 0 | 0.364 | 1 | 3 | cs | TRUE
26 | LV_1331-30_0_6_line_26 |  | 24 | 25 | 0.020554 | 0.125 | 0.08 | 261 | 0 | 0.364 | 1 | 1 | cs | TRUE
27 | LV_1331-30_0_6_line_27 |  | 25 | 33 | 0.017369 | 0.125 | 0.08 | 261 | 0 | 0.364 | 1 | 1 | cs | TRUE
28 | LV_1331-30_0_6_line_28 |  | 25 | 34 | 0.030074 | 0.125 | 0.08 | 261 | 0 | 0.364 | 1 | 1 | cs | TRUE
29 | LV_1331-30_0_6_line_29 |  | 26 | 27 | 0.007096 | 0.125 | 0.08 | 261 | 0 | 0.364 | 1 | 1 | cs | TRUE
30 | LV_1331-30_0_6_line_30 |  | 26 | 28 | 0.024652 | 0.125 | 0.08 | 261 | 0 | 0.364 | 1 | 1 | cs | TRUE
31 | LV_1331-30_0_6_line_31 |  | 27 | 29 | 0.02058 | 0.125 | 0.08 | 261 | 0 | 0.364 | 1 | 1 | cs | TRUE
32 | LV_1331-30_0_6_line_32 |  | 29 | 30 | 0.050219 | 0.125 | 0.08 | 261 | 0 | 0.364 | 1 | 1 | cs | TRUE
33 | LV_1331-30_0_6_line_33 |  | 29 | 31 | 0.0032359 | 0.125 | 0.08 | 261 | 0 | 0.364 | 1 | 1 | cs | TRUE
34 | LV_1331-30_0_6_line_34 |  | 31 | 32 | 0.023313 | 0.125 | 0.08 | 261 | 0 | 0.364 | 1 | 1 | cs | TRUE
35 | LV_1331-30_0_6_line_35 |  | 32 | 37 | 0.020077 | 0.125 | 0.08 | 261 | 0 | 0.364 | 1 | 1 | cs | TRUE
36 | LV_1331-30_0_6_line_36 |  | 34 | 41 | 0.017893 | 0.125 | 0.08 | 261 | 0 | 0.364 | 1 | 1 | cs | TRUE
37 | LV_1331-30_0_6_line_37 |  | 36 | 42 | 0.052829 | 0.125 | 0.08 | 261 | 0 | 0.364 | 1 | 1 | cs | TRUE
38 | LV_1331-30_0_6_line_38 |  | 37 | 38 | 0.00063409 | 0.125 | 0.08 | 261 | 0 | 0.364 | 1 | 1 | cs | TRUE
39 | LV_1331-30_0_6_line_39 |  | 38 | 39 | 0.028421 | 0.125 | 0.08 | 261 | 0 | 0.364 | 1 | 1 | cs | TRUE
40 | LV_1331-30_0_6_line_40 |  | 39 | 40 | 0.030479 | 0.125 | 0.08 | 261 | 0 | 0.364 | 1 | 1 | cs | TRUE
41 | LV_1331-30_0_6_line_41 |  | 40 | 41 | 0.0037695 | 0.125 | 0.08 | 261 | 0 | 0.364 | 1 | 1 | cs | TRUE

## trafo
| name | std_type | hv_bus | lv_bus | sn_mva | vn_hv_kv | vn_lv_kv | vk_percent | vkr_percent | pfe_kw | i0_percent | shift_degree | tap_side | tap_neutral | tap_min | tap_max | tap_step_percent | tap_step_degree | tap_pos | tap_phase_shifter | parallel | df | in_service
0 | LV_1331-30_0_6_trafo_13 | 0.63 MVA 20/0.4 kV | 43 | 18 | 0.63 | 20 | 0.4 | 6 | 1.206 | 1.65 | 0.2619 | 150 | hv | 0 | -2 | 2 | 2.5 | 0 | 0 | FALSE | 1 | 1 | TRUE

## line_geodata
| x0 | y0 | x1 | y1 | x2 | y2 | x3 | y3
0 | 2676090.1126 | 1215241.9507 | 2676069.8142 | 1215244.8327
1 | 2676106.2018 | 1215239.6664 | 2676090.1126 | 1215241.9507
2 | 2676069.8142 | 1215244.8327 | 2676055.9307 | 1215246.8039
3 | 2676106.2018 | 1215239.6664 | 2676107.6984 | 1215244.1336
4 | 2676039.9574 | 1215249.0718 | 2676055.9307 | 1215246.8039
5 | 2676118.3967 | 1215276.0677 | 2676107.6984 | 1215244.1336
6 | 2676039.9574 | 1215249.0718 | 2676040.4286 | 1215252.677
7 | 2676039.9574 | 1215249.0718 | 2676038.2269 | 1215235.8223
8 | 2676118.3967 | 1215276.0677 | 2676122.7502 | 1215274.6957
9 | 2676096.033 | 1215209.3282 | 2676097.9727 | 1215215.1152
10 | 2676087.9036 | 1215185.2089 | 2676096.033 | 1215209.3282
11 | 2676096.033 | 1215209.3282 | 2676072.1166 | 1215212.6132
12 | 2676040.4286 | 1215252.677 | 2676041.2947 | 1215259.3025
13 | 2676038.2269 | 1215235.8223 | 2676037.5526 | 1215230.6599
14 | 2676087.9036 | 1215185.2089 | 2676078.3197 | 1215157.8134
15 | 2676087.9036 | 1215185.2089 | 2676113.5795 | 1215178.7432
16 | 2676072.1166 | 1215212.6132 | 2676071.7025 | 1215212.67
17 | 2676042.1161 | 1215265.5869 | 2676041.2947 | 1215259.3025
18 | 2676036.8951 | 1215225.6262 | 2676037.5526 | 1215230.6599
19 | 2676078.3197 | 1215157.8134 | 2676068.5897 | 1215129.9985
20 | 2676078.3197 | 1215157.8134 | 2676063.2015 | 1215159.8928
21 | 2676136.1012 | 1215173.0719 | 2676113.5795 | 1215178.7432
22 | 2676047.077 | 1215216.0524 | 2676071.7025 | 1215212.67
23 | 2676036.8951 | 1215225.6262 | 2676036.2996 | 1215221.0666
24 | 2676036.2996 | 1215221.0666 | 2676036.1245 | 1215219.7262
25 | 2676047.077 | 1215216.0524 | 2676036.1245 | 1215219.7262 | 2676036.1245 | 1215219.7262
26 | 2676045.994 | 1215162.2595 | 2676046.4077 | 1215182.8093
27 | 2676045.994 | 1215162.2595 | 2676045.994 | 1215162.2595 | 2676063.2015 | 1215159.8928
28 | 2676045.994 | 1215162.2595 | 2676019.091 | 1215148.819
29 | 2675933.3791 | 1215213.2128 | 2675936.5094 | 1215219.581
30 | 2675954.4142 | 1215229.4133 | 2675942.0821 | 1215230.5125 | 2675938.4498 | 1215223.5284 | 2675936.5094 | 1215219.581
31 | 2675933.3791 | 1215213.2128 | 2675927.8599 | 1215193.3853
32 | 2675927.8599 | 1215193.3853 | 2675978.014 | 1215195.9411
33 | 2675927.8599 | 1215193.3853 | 2675926.8916 | 1215190.2977
34 | 2675921.9535 | 1215167.5935 | 2675923.722 | 1215180.1908 | 2675926.8916 | 1215190.2977
35 | 2675921.9535 | 1215167.5935 | 2675932.0185 | 1215167.4104 | 2675941.9883 | 1215166.5073
36 | 2676019.091 | 1215148.819 | 2676010.4173 | 1215156.6245 | 2676004.8974 | 1215159.5005
37 | 2676136.1012 | 1215173.0719 | 2676162.0691 | 1215219.0787
38 | 2675941.9883 | 1215166.5073 | 2675942.6198 | 1215166.4501
39 | 2675970.8927 | 1215163.5819 | 2675960.4243 | 1215164.8372 | 2675942.6198 | 1215166.4501
40 | 2676001.1551 | 1215159.953 | 2675970.8927 | 1215163.5819
41 | 2676001.1551 | 1215159.953 | 2676004.8974 | 1215159.5005

## bus_geodata
| x | y | coords
0 | 2676090.1126 | 1215241.9507
1 | 2676069.8142 | 1215244.8327
2 | 2676106.2018 | 1215239.6664
3 | 2676055.9307 | 1215246.8039
4 | 2676107.6984 | 1215244.1336
5 | 2676039.9574 | 1215249.0718
6 | 2676118.3967 | 1215276.0677
7 | 2676097.9727 | 1215215.1152
8 | 2676096.033 | 1215209.3282
9 | 2676040.4286 | 1215252.677
10 | 2676038.2269 | 1215235.8223
11 | 2676122.7502 | 1215274.6957
12 | 2676087.9036 | 1215185.2089
13 | 2676072.1166 | 1215212.6132
14 | 2676041.2947 | 1215259.3025
15 | 2676037.5526 | 1215230.6599
16 | 2676078.3197 | 1215157.8134
17 | 2676113.5795 | 1215178.7432
18 | 2676071.7025 | 1215212.67
19 | 2676042.1161 | 1215265.5869
20 | 2676036.8951 | 1215225.6262
21 | 2676036.2996 | 1215221.0666
22 | 2676047.077 | 1215216.0524
23 | 2676036.1245 | 1215219.7262
24 | 2676046.4077 | 1215182.8093
25 | 2676045.994 | 1215162.2595
26 | 2675936.5094 | 1215219.581
27 | 2675933.3791 | 1215213.2128
28 | 2675954.4142 | 1215229.4133
29 | 2675927.8599 | 1215193.3853
30 | 2675978.014 | 1215195.9411
31 | 2675926.8916 | 1215190.2977
32 | 2675921.9535 | 1215167.5935
33 | 2676063.2015 | 1215159.8928
34 | 2676019.091 | 1215148.819
35 | 2676068.5897 | 1215129.9985
36 | 2676136.1012 | 1215173.0719
37 | 2675941.9883 | 1215166.5073
38 | 2675942.6198 | 1215166.4501
39 | 2675970.8927 | 1215163.5819
40 | 2676001.1551 | 1215159.953
41 | 2676004.8974 | 1215159.5005
42 | 2676162.0691 | 1215219.0787
43 | 2676096.033 | 1215209.3282

## line_std_types
| c_nf_per_km | r_ohm_per_km | x_ohm_per_km | max_i_ka | type | q_mm2 | alpha | voltage_rating
NAYY 4x50 SE | 210 | 0.642 | 0.083 | 0.142 | cs | 50 | 0.00403 | LV
NAYY 4x120 SE | 264 | 0.225 | 0.08 | 0.242 | cs | 120 | 0.00403 | LV
NAYY 4x150 SE | 261 | 0.208 | 0.08 | 0.27 | cs | 150 | 0.00403 | LV
NA2XS2Y 1x95 RM/25 12/20 kV | 216 | 0.313 | 0.132 | 0.252 | cs | 95 | 0.00403 | MV
NA2XS2Y 1x185 RM/25 12/20 kV | 273 | 0.161 | 0.117 | 0.362 | cs | 185 | 0.00403 | MV
NA2XS2Y 1x240 RM/25 12/20 kV | 304 | 0.122 | 0.112 | 0.421 | cs | 240 | 0.00403 | MV
NA2XS2Y 1x95 RM/25 6/10 kV | 315 | 0.313 | 0.123 | 0.249 | cs | 95 | 0.00403 | MV
NA2XS2Y 1x185 RM/25 6/10 kV | 406 | 0.161 | 0.11 | 0.358 | cs | 185 | 0.00403 | MV
NA2XS2Y 1x240 RM/25 6/10 kV | 456 | 0.122 | 0.105 | 0.416 | cs | 240 | 0.00403 | MV
NA2XS2Y 1x150 RM/25 12/20 kV | 250 | 0.206 | 0.116 | 0.319 | cs | 150 | 0.00403 | MV
NA2XS2Y 1x120 RM/25 12/20 kV | 230 | 0.253 | 0.119 | 0.283 | cs | 120 | 0.00403 | MV
NA2XS2Y 1x70 RM/25 12/20 kV | 190 | 0.443 | 0.132 | 0.22 | cs | 70 | 0.00403 | MV
NA2XS2Y 1x150 RM/25 6/10 kV | 360 | 0.206 | 0.11 | 0.315 | cs | 150 | 0.00403 | MV
NA2XS2Y 1x120 RM/25 6/10 kV | 340 | 0.253 | 0.113 | 0.28 | cs | 120 | 0.00403 | MV
NA2XS2Y 1x70 RM/25 6/10 kV | 280 | 0.443 | 0.123 | 0.217 | cs | 70 | 0.00403 | MV
N2XS(FL)2Y 1x120 RM/35 64/110 kV | 112 | 0.153 | 0.166 | 0.366 | cs | 120 | 0.00393 | HV
N2XS(FL)2Y 1x185 RM/35 64/110 kV | 125 | 0.099 | 0.156 | 0.457 | cs | 185 | 0.00393 | HV
N2XS(FL)2Y 1x240 RM/35 64/110 kV | 135 | 0.075 | 0.149 | 0.526 | cs | 240 | 0.00393 | HV
N2XS(FL)2Y 1x300 RM/35 64/110 kV | 144 | 0.06 | 0.144 | 0.588 | cs | 300 | 0.00393 | HV
15-AL1/3-ST1A 0.4 | 11 | 1.8769 | 0.35 | 0.105 | ol | 16 | 0.00403 | LV
24-AL1/4-ST1A 0.4 | 11.25 | 1.2012 | 0.335 | 0.14 | ol | 24 | 0.00403 | LV
48-AL1/8-ST1A 0.4 | 12.2 | 0.5939 | 0.3 | 0.21 | ol | 48 | 0.00403 | LV
94-AL1/15-ST1A 0.4 | 13.2 | 0.306 | 0.29 | 0.35 | ol | 94 | 0.00403 | LV
34-AL1/6-ST1A 10.0 | 9.7 | 0.8342 | 0.36 | 0.17 | ol | 34 | 0.00403 | MV
48-AL1/8-ST1A 10.0 | 10.1 | 0.5939 | 0.35 | 0.21 | ol | 48 | 0.00403 | MV
70-AL1/11-ST1A 10.0 | 10.4 | 0.4132 | 0.339 | 0.29 | ol | 70 | 0.00403 | MV
94-AL1/15-ST1A 10.0 | 10.75 | 0.306 | 0.33 | 0.35 | ol | 94 | 0.00403 | MV
122-AL1/20-ST1A 10.0 | 11.1 | 0.2376 | 0.323 | 0.41 | ol | 122 | 0.00403 | MV
149-AL1/24-ST1A 10.0 | 11.25 | 0.194 | 0.315 | 0.47 | ol | 149 | 0.00403 | MV
34-AL1/6-ST1A 20.0 | 9.15 | 0.8342 | 0.382 | 0.17 | ol | 34 | 0.00403 | MV
48-AL1/8-ST1A 20.0 | 9.5 | 0.5939 | 0.372 | 0.21 | ol | 48 | 0.00403 | MV
70-AL1/11-ST1A 20.0 | 9.7 | 0.4132 | 0.36 | 0.29 | ol | 70 | 0.00403 | MV
94-AL1/15-ST1A 20.0 | 10 | 0.306 | 0.35 | 0.35 | ol | 94 | 0.00403 | MV
122-AL1/20-ST1A 20.0 | 10.3 | 0.2376 | 0.344 | 0.41 | ol | 122 | 0.00403 | MV
149-AL1/24-ST1A 20.0 | 10.5 | 0.194 | 0.337 | 0.47 | ol | 149 | 0.00403 | MV
184-AL1/30-ST1A 20.0 | 10.75 | 0.1571 | 0.33 | 0.535 | ol | 184 | 0.00403 | MV
243-AL1/39-ST1A 20.0 | 11 | 0.1188 | 0.32 | 0.645 | ol | 243 | 0.00403 | MV
48-AL1/8-ST1A 110.0 | 8 | 0.5939 | 0.46 | 0.21 | ol | 48 | 0.00403 | HV
70-AL1/11-ST1A 110.0 | 8.4 | 0.4132 | 0.45 | 0.29 | ol | 70 | 0.00403 | HV
94-AL1/15-ST1A 110.0 | 8.65 | 0.306 | 0.44 | 0.35 | ol | 94 | 0.00403 | HV
122-AL1/20-ST1A 110.0 | 8.5 | 0.2376 | 0.43 | 0.41 | ol | 122 | 0.00403 | HV
149-AL1/24-ST1A 110.0 | 8.75 | 0.194 | 0.41 | 0.47 | ol | 149 | 0.00403 | HV
184-AL1/30-ST1A 110.0 | 8.8 | 0.1571 | 0.4 | 0.535 | ol | 184 | 0.00403 | HV
243-AL1/39-ST1A 110.0 | 9 | 0.1188 | 0.39 | 0.645 | ol | 243 | 0.00403 | HV
305-AL1/39-ST1A 110.0 | 9.2 | 0.0949 | 0.38 | 0.74 | ol | 305 | 0.00403 | HV
490-AL1/64-ST1A 110.0 | 9.75 | 0.059 | 0.37 | 0.96 | ol | 490 | 0.00403 | HV
679-AL1/86-ST1A 110.0 | 9.95 | 0.042 | 0.36 | 1.15 | ol | 679 | 0.00403 | HV
490-AL1/64-ST1A 220.0 | 10 | 0.059 | 0.285 | 0.96 | ol | 490 | 0.00403 | HV
679-AL1/86-ST1A 220.0 | 11.7 | 0.042 | 0.275 | 1.15 | ol | 679 | 0.00403 | HV
490-AL1/64-ST1A 380.0 | 11 | 0.059 | 0.253 | 0.96 | ol | 490 | 0.00403 | HV
679-AL1/86-ST1A 380.0 | 14.6 | 0.042 | 0.25 | 1.15 | ol | 679 | 0.00403 | HV

## trafo_std_types
| i0_percent | pfe_kw | vkr_percent | sn_mva | vn_lv_kv | vn_hv_kv | vk_percent | shift_degree | vector_group | tap_side | tap_neutral | tap_min | tap_max | tap_step_degree | tap_step_percent | tap_phase_shifter
160 MVA 380/110 kV | 0.06 | 60 | 0.25 | 160 | 110 | 380 | 12.2 | 0 | Yy0 | hv | 0 | -9 | 9 | 0 | 1.5 | FALSE
100 MVA 220/110 kV | 0.06 | 55 | 0.26 | 100 | 110 | 220 | 12 | 0 | Yy0 | hv | 0 | -9 | 9 | 0 | 1.5 | FALSE
63 MVA 110/20 kV | 0.04 | 22 | 0.32 | 63 | 20 | 110 | 18 | 150 | YNd5 | hv | 0 | -9 | 9 | 0 | 1.5 | FALSE
40 MVA 110/20 kV | 0.05 | 18 | 0.34 | 40 | 20 | 110 | 16.2 | 150 | YNd5 | hv | 0 | -9 | 9 | 0 | 1.5 | FALSE
25 MVA 110/20 kV | 0.07 | 14 | 0.41 | 25 | 20 | 110 | 12 | 150 | YNd5 | hv | 0 | -9 | 9 | 0 | 1.5 | FALSE
63 MVA 110/10 kV | 0.04 | 22 | 0.32 | 63 | 10 | 110 | 18 | 150 | YNd5 | hv | 0 | -9 | 9 | 0 | 1.5 | FALSE
40 MVA 110/10 kV | 0.05 | 18 | 0.34 | 40 | 10 | 110 | 16.2 | 150 | YNd5 | hv | 0 | -9 | 9 | 0 | 1.5 | FALSE
25 MVA 110/10 kV | 0.07 | 14 | 0.41 | 25 | 10 | 110 | 12 | 150 | YNd5 | hv | 0 | -9 | 9 | 0 | 1.5 | FALSE
0.25 MVA 20/0.4 kV | 0.32 | 0.8 | 1.44 | 0.25 | 0.4 | 20 | 6 | 150 | Yzn5 | hv | 0 | -2 | 2 | 0 | 2.5 | FALSE
0.4 MVA 20/0.4 kV | 0.3375 | 1.35 | 1.425 | 0.4 | 0.4 | 20 | 6 | 150 | Dyn5 | hv | 0 | -2 | 2 | 0 | 2.5 | FALSE
0.63 MVA 20/0.4 kV | 0.2619 | 1.65 | 1.206 | 0.63 | 0.4 | 20 | 6 | 150 | Dyn5 | hv | 0 | -2 | 2 | 0 | 2.5 | FALSE
0.25 MVA 10/0.4 kV | 0.24 | 0.6 | 1.2 | 0.25 | 0.4 | 10 | 4 | 150 | Dyn5 | hv | 0 | -2 | 2 | 0 | 2.5 | FALSE
0.4 MVA 10/0.4 kV | 0.2375 | 0.95 | 1.325 | 0.4 | 0.4 | 10 | 4 | 150 | Dyn5 | hv | 0 | -2 | 2 | 0 | 2.5 | FALSE
0.63 MVA 10/0.4 kV | 0.1873 | 1.18 | 1.0794 | 0.63 | 0.4 | 10 | 4 | 150 | Dyn5 | hv | 0 | -2 | 2 | 0 | 2.5 | FALSE

## trafo3w_std_types
| sn_hv_mva | sn_mv_mva | sn_lv_mva | vn_hv_kv | vn_mv_kv | vn_lv_kv | vk_hv_percent | vk_mv_percent | vk_lv_percent | vkr_hv_percent | vkr_mv_percent | vkr_lv_percent | pfe_kw | i0_percent | shift_mv_degree | shift_lv_degree | vector_group | tap_side | tap_neutral | tap_min | tap_max | tap_step_percent
63/25/38 MVA 110/20/10 kV | 63 | 25 | 38 | 110 | 20 | 10 | 10.4 | 10.4 | 10.4 | 0.28 | 0.32 | 0.35 | 35 | 0.89 | 0 | 0 | YN0yn0yn0 | hv | 0 | -10 | 10 | 1.2
63/25/38 MVA 110/10/10 kV | 63 | 25 | 38 | 110 | 10 | 10 | 10.4 | 10.4 | 10.4 | 0.28 | 0.32 | 0.35 | 35 | 0.89 | 0 | 0 | YN0yn0yn0 | hv | 0 | -10 | 10 | 1.2

## fuse_std_types
| fuse_type | i_rated_a | t_avg | t_min | t_total | x_avg | x_min | x_total
HV 100A | HV 100A | 100 | 0 | [10.0, 3.64, 0.854, 0.281, 0.1, 0.0531, 0.022, 0.01] | [10.0, 4.267, 1.21, 0.403, 0.1, 0.058, 0.022, 0.01] | 0 | [300.0, 350.0, 450.0, 550.0, 700.0, 850.0, 1200.0, 1752.0] | [600.0, 700.0, 900.0, 1150.0, 1665.0, 2000.0, 3000.0, 4313.0]
HV 10A | HV 10A | 10 | 0 | [10.0, 1675.0, 0.344, 0.156, 0.1, 0.0417, 0.0171, 0.01] | [10.0, 1.3, 0.3, 0.155, 0.1, 0.0555, 0.023, 0.01] | 0 | [30.0, 32.0, 35.0, 37.0, 39.0, 50.0, 70.0, 88.0] | [60.0, 70.0, 80.0, 87.0, 94.0, 110.0, 150.0, 216.0]
HV 125A | HV 125A | 125 | 0 | [10.0, 1.82, 0.344, 0.1, 0.0467, 0.0269, 0.01] | [10.0, 2.478, 0.426, 0.1, 0.0427, 0.0211, 0.01] | 0 | [375.0, 500.0, 700.0, 925.0, 1200.0, 1500.0, 2341.0] | [750.0, 1000.0, 1500.0, 2200.0, 3000.0, 4000.0, 5765.0]
HV 160A | HV 160A | 160 | 0 | [10.0, 4.15, 1.03, 0.198, 0.1, 0.051, 0.0172, 0.01] | [10.0, 2.3, 0.734, 0.274, 0.1, 0.046, 0.0177, 0.01] | 0 | [480.0, 550.0, 700.0, 1000.0, 1260.0, 1600.0, 2500.0, 3227.0] | [960.0, 1300.0, 1700.0, 2200.0, 2996.0, 4000.0, 6000.0, 7946.0]
HV 16A | HV 16A | 16 | 0 | [10.0, 0.352, 0.164, 0.1, 0.0649, 0.0342, 0.01] | [10.0, 2.34, 0.722, 0.181, 0.1, 0.055, 0.0296, 0.01] | 0 | [48.0, 60.0, 65.0, 71.0, 80.0, 100.0, 162.0] | [96.0, 110.0, 125.0, 150.0, 168.0, 200.0, 250.0, 398.0]
HV 200A | HV 200A | 200 | 0 | [10.0, 4.267, 1.21, 0.403, 0.1, 0.058, 0.022, 0.01] | [10.0, 3.73, 1.654, 0.328, 0.1, 0.0531, 0.019, 0.01] | 0 | [600.0, 700.0, 900.0, 1150.0, 1665.0, 2000.0, 3000.0, 4313.0] | [1200.0, 1500.0, 1800.0, 2700.0, 3960.0, 5000.0, 7500.0, 10620.0]
HV 20A | HV 20A | 20 | 0 | [10.0, 1.3, 0.3, 0.155, 0.1, 0.0555, 0.023, 0.01] | [10.0, 1.3, 0.161, 0.1, 0.0611, 0.0399, 0.0141, 0.01] | 0 | [60.0, 70.0, 80.0, 87.0, 94.0, 110.0, 150.0, 216.0] | [120.0, 150.0, 200.0, 223.0, 260.0, 300.0, 450.0, 532.0]
HV 25A | HV 25A | 25 | 0 | [10.0, 2.512, 0.833, 0.299, 0.1, 0.0372, 0.0223, 0.01] | [10.0, 3.125, 0.597, 0.198, 0.1, 0.0378, 0.022, 0.01] | 0 | [75.0, 82.0, 90.0, 100.0, 124.0, 170.0, 200.0, 289.0] | [150.0, 170.0, 210.0, 250.0, 294.0, 400.0, 500.0, 711.0]
HV 31.5A | HV 31.5A | 31.5 | 0 | [10.0, 2.34, 0.722, 0.181, 0.1, 0.055, 0.0296, 0.01] | [10.0, 2.84, 0.368, 0.164, 0.1, 0.0621, 0.0378, 0.0195, 0.01] | 0 | [95.0, 110.0, 125.0, 150.0, 165.0, 200.0, 250.0, 390.0] | [189.0, 220.0, 300.0, 350.0, 393.0, 450.0, 530.0, 700.0, 960.0]
HV 40A | HV 40A | 40 | 0 | [10.0, 1.3, 0.161, 0.1, 0.0611, 0.0399, 0.0141, 0.01] | [10.0, 2.05, 0.369, 0.198, 0.1, 0.051, 0.0298, 0.01] | 0 | [120.0, 150.0, 200.0, 223.0, 260.0, 300.0, 450.0, 532.0] | [240.0, 300.0, 400.0, 450.0, 530.0, 650.0, 800.0, 1311.0]
HV 50A | HV 50A | 50 | 0 | [10.0, 3.215, 0.597, 0.198, 0.1, 0.0378, 0.022, 0.01] | [10.0, 3.64, 0.854, 0.281, 0.1, 0.0531, 0.022, 0.01] | 0 | [150.0, 170.0, 210.0, 250.0, 294.0, 400.0, 500.0, 711.0] | [300.0, 350.0, 450.0, 550.0, 700.0, 850.0, 1200.0, 1752.0]
HV 6.3A | HV 6.3A | 6.3 | 0 | [10.0, 1.39, 0.344, 0.168, 0.1, 0.056, 0.0263, 0.01] | [10.0, 1.711, 0.516, 0.198, 0.1, 0.0634, 0.0303, 0.01] | 0 | [19.0, 19.5, 20.4, 20.8, 22.0, 25.0, 32.0, 48.0] | [38.0, 40.0, 43.0, 48.0, 53.0, 60.0, 75.0, 118.0]
HV 63A | HV 63A | 63 | 0 | [10.0, 2.84, 0.368, 0.164, 0.1, 0.0621, 0.0378, 0.0195, 0.01] | [10.0, 1.82, 0.344, 0.1, 0.0467, 0.0269, 0.01] | 0 | [189.0, 220.0, 300.0, 350.0, 393.0, 450.0, 530.0, 700.0, 961.0] | [378.0, 500.0, 700.0, 934.0, 1200.0, 1500.0, 2366.0]
HV 80A | HV 80A | 80 | 0 | [10.0, 2.05, 0.369, 0.198, 0.1, 0.051, 0.0298, 0.01] | [10.0, 4.15, 1.03, 0.198, 0.1, 0.051, 0.0172, 0.01] | 0 | [240.0, 300.0, 400.0, 450.0, 530.0, 650.0, 800.0, 1311.0] | [480.0, 550.0, 700.0, 1000.0, 1260.0, 1600.0, 2500.0, 3227.0]
Siemens NH-1-100 | Siemens NH-1-100 | 100 | [5400.0, 2000.0, 400.0, 20.0, 1.0, 0.2, 0.012, 0.004] | 0 | 0 | [150.0, 190.0, 250.0, 430.0, 900.0, 1250.0, 2700.0, 3600.0] | 0 | 0
Siemens NH-1-125 | Siemens NH-1-125 | 125 | [4800.0, 120.0, 7.0, 0.1, 0.004] | 0 | 0 | [180.0, 400.0, 740.0, 2000.0, 4250.0] | 0 | 0
Siemens NH-1-16 | Siemens NH-1-16 | 16 | [4000.0, 400.0, 2.0, 0.1, 0.04, 0.01] | 0 | 0 | [26.0, 35.0, 75.0, 150.0, 200.0, 300.0] | 0 | 0
Siemens NH-1-160 | Siemens NH-1-160 | 160 | [4800.0, 120.0, 7.0, 0.1, 0.004] | 0 | 0 | [210.0, 500.0, 900.0, 2300.0, 5000.0] | 0 | 0
Siemens NH-1-25 | Siemens NH-1-25 | 25 | [4000.0, 1000.0, 10.0, 0.2, 0.02, 0.01] | 0 | 0 | [40.0, 50.0, 100.0, 210.0, 400.0, 500.0] | 0 | 0
Siemens NH-1-50 | Siemens NH-1-50 | 50 | [4000.0, 40.0, 4.0, 1.0, 0.02, 0.01] | 0 | 0 | [86.0, 200.0, 300.0, 400.0, 1000.0, 1280.0] | 0 | 0
Siemens NH-1-63 | Siemens NH-1-63 | 63 | [4000.0, 100.0, 10.0, 2.0, 0.04, 0.01] | 0 | 0 | [100.0, 200.0, 300.0, 400.0, 1000.0, 1500.0] | 0 | 0
Siemens NH-1-80 | Siemens NH-1-80 | 80 | [4800.0, 120.0, 7.0, 0.1, 0.01] | 0 | 0 | [150.58, 250.0, 450.0, 1150.0, 2470.0] | 0 | 0
Siemens NH-2-1000 | Siemens NH-2-1000 | 1000 | [4800.0, 120.0, 7.0, 0.1, 0.004] | 0 | 0 | [1900.0, 3500.0, 8400.0, 24000.0, 52000.0] | 0 | 0
Siemens NH-2-200 | Siemens NH-2-200 | 200 | [4800.0, 120.0, 7.0, 0.1, 0.004] | 0 | 0 | [280.0, 650.0, 1200.0, 3000.0, 7000.0] | 0 | 0
Siemens NH-2-224 | Siemens NH-2-224 | 224 | [4800.0, 120.0, 7.0, 0.2, 0.04, 0.004] | 0 | 0 | [400.0, 750.0, 1453.0, 3025.0, 4315.0, 7600.0] | 0 | 0
Siemens NH-2-250 | Siemens NH-2-250 | 250 | [4800.0, 120.0, 7.0, 0.1, 0.004] | 0 | 0 | [450.0, 800.0, 1650.0, 4000.0, 8500.0] | 0 | 0
Siemens NH-2-315 | Siemens NH-2-315 | 315 | [4800.0, 120.0, 7.0, 0.1, 0.004] | 0 | 0 | [550.0, 920.0, 1900.0, 5000.0, 11000.0] | 0 | 0
Siemens NH-2-355 | Siemens NH-2-355 | 355 | [4800.0, 120.0, 6.0, 0.1, 0.004] | 0 | 0 | [650.0, 1116.27, 2350.0, 5840.0, 12790.0] | 0 | 0
Siemens NH-2-400 | Siemens NH-2-400 | 400 | [4800.0, 120.0, 7.0, 0.1, 0.004] | 0 | 0 | [720.0, 1350.0, 2800.0, 6500.0, 15000.0] | 0 | 0
Siemens NH-2-425 | Siemens NH-2-425 | 425 | [4800.0, 120.0, 7.0, 0.1, 0.004] | 0 | 0 | [850.0, 1500.0, 3050.0, 7500.0, 16500.0] | 0 | 0
Siemens NH-2-630 | Siemens NH-2-630 | 630 | [4800.0, 120.0, 7.0, 0.1, 0.004] | 0 | 0 | [1200.0, 2000.0, 4800.0, 12000.0, 26000.0] | 0 | 0

## res_bus
| vm_pu | va_degree | p_mw | q_mvar
0 | 0.98997 | -0.1927 | 0.011144 | 0.002793
1 | 0.99171 | -0.15906 | 0.012987 | 0.003255
2 | 0.98876 | -0.21622 | 0 | 0
3 | 0.99306 | -0.1329 | 0.013199 | 0.003308
4 | 0.9884 | -0.22305 | 0.058982 | 0.014782
5 | 0.99482 | -0.099139 | 0 | 0
6 | 0.98771 | -0.23646 | 0 | 0
7 | 0.99783 | -0.041357 | 0.01966 | 0.0049273
8 | 0.99794 | -0.039257 | 0 | 0
9 | 0.99478 | -0.09981 | 0.0029571 | 0.00074112
10 | 0.9964 | -0.068809 | 0.0026691 | 0.00066894
11 | 0.98762 | -0.23827 | 0.022295 | 0.0055878
12 | 0.99596 | -0.077124 | 0 | 0
13 | 0.99996 | -0.00071592 | 0.020583 | 0.0051585
14 | 0.99473 | -0.1007 | 0.0045081 | 0.0011298
15 | 0.99703 | -0.056773 | 0.0032858 | 0.0008235
16 | 0.99436 | -0.10791 | 0 | 0
17 | 0.99418 | -0.11149 | 0.060356 | 0.015127
18 | 1 | 0 | -0.45123 | -0.11412
19 | 0.99472 | -0.10103 | 0.0030153 | 0.00075571
20 | 0.99765 | -0.04476 | 0.002741 | 0.00068696
21 | 0.99823 | -0.033671 | 0.0027181 | 0.00068123
22 | 0.99885 | -0.021842 | 0 | 0
23 | 0.99832 | -0.03201 | 0.010565 | 0.0026478
24 | 0.99095 | -0.17343 | 0.018077 | 0.0045306
25 | 0.99129 | -0.16683 | 0.018918 | 0.0047413
26 | 0.98122 | -0.36237 | 0.009475 | 0.0023747
27 | 0.98135 | -0.35986 | 0 | 0
28 | 0.98099 | -0.36688 | 0.010097 | 0.0025305
29 | 0.98172 | -0.35257 | 0 | 0
30 | 0.98127 | -0.36134 | 0.0096464 | 0.0024176
31 | 0.98181 | -0.35086 | 0.011028 | 0.0027639
32 | 0.98267 | -0.33391 | 0 | 0
33 | 0.99332 | -0.12775 | 0.020266 | 0.0050792
34 | 0.98879 | -0.21503 | 0 | 0
35 | 0.99346 | -0.12529 | 0.033428 | 0.0083778
36 | 0.9939 | -0.11696 | 0 | 0
37 | 0.98342 | -0.31934 | 0.010107 | 0.0025332
38 | 0.98345 | -0.31876 | 0.010734 | 0.0026901
39 | 0.98505 | -0.28752 | 0.010103 | 0.002532
40 | 0.98705 | -0.24862 | 0 | 0
41 | 0.9873 | -0.24382 | 0.018928 | 0.0047437
42 | 0.99325 | -0.12944 | 0.01337 | 0.0033508
43 | 0.99998 | 149.9956 | 0 | 0

## res_line
| p_from_mw | q_from_mvar | p_to_mw | q_to_mvar | pl_mw | ql_mvar | i_from_ka | i_to_ka | i_ka | vm_from_pu | va_from_degree | vm_to_pu | va_to_degree | loading_percent
0 | -0.092556 | -0.023248 | 0.092705 | 0.023343 | 0.00014884 | 9.4994e-05 | 0.13914 | 0.13914 | 0.13914 | 0.98997 | -0.1927 | 0.99171 | -0.15906 | 38.2249
1 | 0.081412 | 0.020455 | -0.081321 | -0.020397 | 9.128e-05 | 5.8211e-05 | 0.12239 | 0.12239 | 0.12239 | 0.98997 | -0.1927 | 0.98876 | -0.21622 | 33.6231
2 | -0.10569 | -0.026598 | 0.10582 | 0.026683 | 0.00013232 | 8.4501e-05 | 0.15863 | 0.15863 | 0.15863 | 0.99171 | -0.15906 | 0.99306 | -0.1329 | 43.5785
3 | 0.081321 | 0.020397 | -0.081294 | -0.02038 | 2.6463e-05 | 1.6876e-05 | 0.12239 | 0.12239 | 0.12239 | 0.98876 | -0.21622 | 0.9884 | -0.22305 | 33.6231
4 | -0.11902 | -0.029991 | 0.11922 | 0.030114 | 0.00019256 | 0.00012303 | 0.1784 | 0.1784 | 0.1784 | 0.99306 | -0.1329 | 0.99482 | -0.099139 | 49.0119
5 | 0.022312 | 0.0055976 | -0.022297 | -0.005589 | 1.4251e-05 | 8.6894e-06 | 0.033592 | 0.033592 | 0.033592 | 0.9884 | -0.22305 | 0.98771 | -0.23646 | 9.2285
6 | 0.010481 | 0.0026269 | -0.010481 | -0.0026267 | 3.3512e-07 | 1.6727e-07 | 0.015678 | 0.015678 | 0.015678 | 0.99482 | -0.099139 | 0.99478 | -0.09981 | 4.307
7 | -0.1297 | -0.03274 | 0.12989 | 0.032861 | 0.00018874 | 0.00012062 | 0.19408 | 0.19408 | 0.19408 | 0.99482 | -0.099139 | 0.9964 | -0.068809 | 53.3189
8 | 0.022297 | 0.005589 | -0.022295 | -0.0055878 | 1.9315e-06 | 1.1778e-06 | 0.033592 | 0.033592 | 0.033592 | 0.98771 | -0.23646 | 0.98762 | -0.23827 | 9.2285
9 | -0.01966 | -0.0049273 | 0.019662 | 0.0049285 | 1.9673e-06 | 1.1794e-06 | 0.029318 | 0.029318 | 0.029318 | 0.99783 | -0.041357 | 0.99794 | -0.039257 | 8.0545
10 | 0.25647 | 0.065023 | -0.256 | -0.064726 | 0.00046586 | 0.00029716 | 0.38268 | 0.38268 | 0.38268 | 0.99794 | -0.039257 | 0.99596 | -0.077124 | 35.0441
11 | -0.27613 | -0.069952 | 0.27664 | 0.070279 | 0.00051222 | 0.00032687 | 0.412 | 0.412 | 0.412 | 0.99794 | -0.039257 | 0.99996 | -0.00071592 | 37.7289
12 | 0.0075238 | 0.0018856 | -0.0075235 | -0.0018855 | 3.1737e-07 | 1.1637e-07 | 0.011254 | 0.011254 | 0.011254 | 0.99478 | -0.09981 | 0.99473 | -0.1007 | 3.0918
13 | -0.13256 | -0.03353 | 0.13263 | 0.033579 | 7.6592e-05 | 4.8951e-05 | 0.19807 | 0.19807 | 0.19807 | 0.9964 | -0.068809 | 0.99703 | -0.056773 | 54.4139
14 | 0.18215 | 0.046165 | -0.18188 | -0.045994 | 0.00026898 | 0.00017102 | 0.27232 | 0.27232 | 0.27232 | 0.99596 | -0.077124 | 0.99436 | -0.10791 | 24.9375
15 | 0.073858 | 0.018561 | -0.073737 | -0.018484 | 0.00012094 | 7.7058e-05 | 0.11037 | 0.11037 | 0.11037 | 0.99596 | -0.077124 | 0.99418 | -0.11149 | 30.3201
16 | -0.29723 | -0.075437 | 0.29724 | 0.075444 | 1.0236e-05 | 6.5348e-06 | 0.44263 | 0.44263 | 0.44263 | 0.99996 | -0.00071592 | 1 | 0 | 40.5336
17 | 0.0030154 | 0.00075566 | -0.0030153 | -0.00075571 | 4.8356e-08 | -5.1325e-08 | 0.0045106 | 0.0045107 | 0.0045107 | 0.99473 | -0.1007 | 0.99472 | -0.10103 | 1.2392
18 | -0.13592 | -0.034402 | 0.136 | 0.034453 | 7.8425e-05 | 5.0126e-05 | 0.20297 | 0.20297 | 0.20297 | 0.99703 | -0.056773 | 0.99765 | -0.04476 | 55.7611
19 | 0.033456 | 0.0083952 | -0.033428 | -0.0083778 | 2.7702e-05 | 1.7347e-05 | 0.050069 | 0.050069 | 0.050069 | 0.99436 | -0.10791 | 0.99346 | -0.12529 | 13.7552
20 | 0.14842 | 0.037599 | -0.14828 | -0.037509 | 0.00014134 | 9.0059e-05 | 0.22225 | 0.22225 | 0.22225 | 0.99436 | -0.10791 | 0.99332 | -0.12775 | 30.5287
21 | 0.013381 | 0.0033572 | -0.013378 | -0.0033552 | 3.494e-06 | 1.9351e-06 | 0.020029 | 0.02003 | 0.02003 | 0.99418 | -0.11149 | 0.9939 | -0.11696 | 5.5026
22 | 0.15234 | 0.038671 | -0.15218 | -0.03857 | 0.0001599 | 0.00010136 | 0.22686 | 0.22686 | 0.22686 | 1 | 0 | 0.99885 | -0.021842 | 20.7745
23 | -0.13874 | -0.03514 | 0.13881 | 0.035187 | 7.393e-05 | 4.7255e-05 | 0.20706 | 0.20706 | 0.20706 | 0.99765 | -0.04476 | 0.99823 | -0.033671 | 56.8843
24 | -0.14153 | -0.035868 | 0.14154 | 0.035875 | 1.1296e-05 | 7.1938e-06 | 0.21111 | 0.21111 | 0.21111 | 0.99823 | -0.033671 | 0.99832 | -0.03201 | 28.9987
25 | 0.15218 | 0.03857 | -0.1521 | -0.038523 | 7.4316e-05 | 4.7109e-05 | 0.22686 | 0.22686 | 0.22686 | 0.99885 | -0.021842 | 0.99832 | -0.03201 | 20.7745
26 | -0.018077 | -0.0045306 | 0.018083 | 0.0045339 | 5.6794e-06 | 3.3699e-06 | 0.027145 | 0.027145 | 0.027145 | 0.99095 | -0.17343 | 0.99129 | -0.16683 | 7.4574
27 | -0.12777 | -0.032277 | 0.12801 | 0.03243 | 0.00023984 | 0.00015327 | 0.19189 | 0.19189 | 0.19189 | 0.99129 | -0.16683 | 0.99332 | -0.12775 | 52.717
28 | 0.090773 | 0.023001 | -0.090563 | -0.022868 | 0.00020966 | 0.00013379 | 0.13635 | 0.13635 | 0.13635 | 0.99129 | -0.16683 | 0.98879 | -0.21503 | 37.4582
29 | -0.019574 | -0.0049062 | 0.019576 | 0.0049076 | 2.3447e-06 | 1.411e-06 | 0.029684 | 0.029684 | 0.029684 | 0.98122 | -0.36237 | 0.98135 | -0.35986 | 8.155
30 | 0.010099 | 0.0025316 | -0.010097 | -0.0025305 | 2.1684e-06 | 1.0765e-06 | 0.015315 | 0.015315 | 0.015315 | 0.98122 | -0.36237 | 0.98099 | -0.36688 | 4.2075
31 | -0.019576 | -0.0049076 | 0.019583 | 0.0049117 | 6.8002e-06 | 4.092e-06 | 0.029684 | 0.029684 | 0.029684 | 0.98135 | -0.35986 | 0.98172 | -0.35257 | 8.155
32 | 0.0096505 | 0.0024196 | -0.0096464 | -0.0024176 | 4.0296e-06 | 1.9443e-06 | 0.014628 | 0.014628 | 0.014628 | 0.98172 | -0.35257 | 0.98127 | -0.36134 | 4.0187
33 | -0.029234 | -0.0073313 | 0.029236 | 0.0073328 | 2.3827e-06 | 1.484e-06 | 0.044312 | 0.044312 | 0.044312 | 0.98172 | -0.35257 | 0.98181 | -0.35086 | 12.1736
34 | -0.040264 | -0.010097 | 0.040296 | 0.010117 | 3.2558e-05 | 2.0542e-05 | 0.061026 | 0.061026 | 0.061026 | 0.98181 | -0.35086 | 0.98267 | -0.33391 | 16.7653
35 | -0.040296 | -0.010117 | 0.040324 | 0.010135 | 2.8039e-05 | 1.769e-05 | 0.061026 | 0.061025 | 0.061026 | 0.98267 | -0.33391 | 0.98342 | -0.31934 | 16.7652
36 | 0.090563 | 0.022868 | -0.090438 | -0.022788 | 0.00012474 | 7.9605e-05 | 0.13635 | 0.13635 | 0.13635 | 0.98879 | -0.21503 | 0.9873 | -0.24382 | 37.4582
37 | 0.013378 | 0.0033552 | -0.01337 | -0.0033508 | 7.948e-06 | 4.4025e-06 | 0.02003 | 0.02003 | 0.02003 | 0.9939 | -0.11696 | 0.99325 | -0.12944 | 5.5027
38 | -0.050432 | -0.012668 | 0.050433 | 0.012669 | 1.385e-06 | 8.7835e-07 | 0.076319 | 0.076319 | 0.076319 | 0.98342 | -0.31934 | 0.98345 | -0.31876 | 20.9667
39 | -0.061167 | -0.015359 | 0.061258 | 0.015417 | 9.1309e-05 | 5.8076e-05 | 0.09256 | 0.09256 | 0.09256 | 0.98345 | -0.31876 | 0.98505 | -0.28752 | 25.4285
40 | -0.071361 | -0.017949 | 0.071494 | 0.018034 | 0.00013287 | 8.4651e-05 | 0.10782 | 0.10782 | 0.10782 | 0.98505 | -0.28752 | 0.98705 | -0.24862 | 29.6212
41 | -0.071494 | -0.018034 | 0.071511 | 0.018044 | 1.6433e-05 | 1.0469e-05 | 0.10782 | 0.10782 | 0.10782 | 0.98705 | -0.24862 | 0.9873 | -0.24382 | 29.6211

## res_trafo
| p_hv_mw | q_hv_mvar | p_lv_mw | q_lv_mvar | pl_mw | ql_mvar | i_hv_ka | i_lv_ka | vm_hv_pu | va_hv_degree | vm_lv_pu | va_lv_degree | loading_percent
0 | -1.2729e-15 | -1.3162e-15 | 0.00165 | 1.2699e-07 | 0.00165 | 1.2699e-07 | 5.2857e-17 | 0.0023815 | 0.99998 | 149.9956 | 1 | 0 | 0.2619

## res_ext_grid
| p_mw | q_mvar
0 | 0.46203 | 0.11682

## res_load
| p_mw | q_mvar
0 | 0.011144 | 0.002793
1 | 0.012987 | 0.003255
2 | 0.013199 | 0.003308
3 | 0.058982 | 0.014782
4 | 0.01966 | 0.0049273
5 | 0.0029571 | 0.00074112
6 | 0.0026691 | 0.00066894
7 | 0.022295 | 0.0055878
8 | 0.020583 | 0.0051585
9 | 0.0045081 | 0.0011298
10 | 0.0032858 | 0.0008235
11 | 0.060356 | 0.015127
12 | 0.010801 | 0.002707
13 | 0.0030153 | 0.00075571
14 | 0.002741 | 0.00068696
15 | 0.0027181 | 0.00068123
16 | 0.010565 | 0.0026478
17 | 0.018077 | 0.0045306
18 | 0.018918 | 0.0047413
19 | 0.009475 | 0.0023747
20 | 0.010097 | 0.0025305
21 | 0.0096464 | 0.0024176
22 | 0.011028 | 0.0027639
23 | 0.020266 | 0.0050792
24 | 0.033428 | 0.0083778
25 | 0.010107 | 0.0025332
26 | 0.010734 | 0.0026901
27 | 0.010103 | 0.002532
28 | 0.018928 | 0.0047437
29 | 0.01337 | 0.0033508

## dtypes
| element | column | dtype
0 | bus | name | object
1 | bus | vn_kv | float64
2 | bus | type | object
3 | bus | zone | object
4 | bus | in_service | bool
5 | load | name | object
6 | load | bus | uint32
7 | load | p_mw | float64
8 | load | q_mvar | float64
9 | load | const_z_percent | float64
10 | load | const_i_percent | float64
11 | load | sn_mva | float64
12 | load | scaling | float64
13 | load | in_service | bool
14 | load | type | object
15 | ext_grid | name | object
16 | ext_grid | bus | uint32
17 | ext_grid | vm_pu | float64
18 | ext_grid | va_degree | float64
19 | ext_grid | slack_weight | float64
20 | ext_grid | in_service | bool
21 | line | name | object
22 | line | std_type | object
23 | line | from_bus | uint32
24 | line | to_bus | uint32
25 | line | length_km | float64
26 | line | r_ohm_per_km | float64
27 | line | x_ohm_per_km | float64
28 | line | c_nf_per_km | float64
29 | line | g_us_per_km | float64
30 | line | max_i_ka | float64
31 | line | df | float64
32 | line | parallel | uint32
33 | line | type | object
34 | line | in_service | bool
35 | trafo | name | object
36 | trafo | std_type | object
37 | trafo | hv_bus | uint32
38 | trafo | lv_bus | uint32
39 | trafo | sn_mva | float64
40 | trafo | vn_hv_kv | float64
41 | trafo | vn_lv_kv | float64
42 | trafo | vk_percent | float64
43 | trafo | vkr_percent | float64
44 | trafo | pfe_kw | float64
45 | trafo | i0_percent | float64
46 | trafo | shift_degree | float64
47 | trafo | tap_side | object
48 | trafo | tap_neutral | int32
49 | trafo | tap_min | int32
50 | trafo | tap_max | int32
51 | trafo | tap_step_percent | float64
52 | trafo | tap_step_degree | float64
53 | trafo | tap_pos | int32
54 | trafo | tap_phase_shifter | bool
55 | trafo | parallel | uint32
56 | trafo | df | float64
57 | trafo | in_service | bool
58 | line_geodata | coords | object
59 | bus_geodata | x | float64
60 | bus_geodata | y | float64
61 | bus_geodata | coords | object
62 | res_bus | vm_pu | float64
63 | res_bus | va_degree | float64
64 | res_bus | p_mw | float64
65 | res_bus | q_mvar | float64
66 | res_line | p_from_mw | float64
67 | res_line | q_from_mvar | float64
68 | res_line | p_to_mw | float64
69 | res_line | q_to_mvar | float64
70 | res_line | pl_mw | float64
71 | res_line | ql_mvar | float64
72 | res_line | i_from_ka | float64
73 | res_line | i_to_ka | float64
74 | res_line | i_ka | float64
75 | res_line | vm_from_pu | float64
76 | res_line | va_from_degree | float64
77 | res_line | vm_to_pu | float64
78 | res_line | va_to_degree | float64
79 | res_line | loading_percent | float64
80 | res_trafo | p_hv_mw | float64
81 | res_trafo | q_hv_mvar | float64
82 | res_trafo | p_lv_mw | float64
83 | res_trafo | q_lv_mvar | float64
84 | res_trafo | pl_mw | float64
85 | res_trafo | ql_mvar | float64
86 | res_trafo | i_hv_ka | float64
87 | res_trafo | i_lv_ka | float64
88 | res_trafo | vm_hv_pu | float64
89 | res_trafo | va_hv_degree | float64
90 | res_trafo | vm_lv_pu | float64
91 | res_trafo | va_lv_degree | float64
92 | res_trafo | loading_percent | float64
93 | res_ext_grid | p_mw | float64
94 | res_ext_grid | q_mvar | float64
95 | res_load | p_mw | float64
96 | res_load | q_mvar | float64

## parameters
| version | format_version | converged | OPF_converged | name | f_hz | sn_mva
0 | 2.14.6 | 2.14.0 | TRUE | FALSE |  | 50 | 1