## bus
| name | vn_kv | type | zone | in_service
0 | bus_LV_1331-31_1_3_node_11 | 0.4 | n |  | TRUE
1 | bus_LV_1331-31_1_3_node_34 | 0.4 | n |  | TRUE
2 | bus_LV_1331-31_1_3_node_13 | 0.4 | n |  | TRUE
3 | bus_LV_1331-31_1_3_node_14 | 0.4 | n |  | TRUE
4 | bus_LV_1331-31_1_3_node_40 | 0.4 | n |  | TRUE
5 | bus_LV_1331-31_1_3_node_18 | 0.4 | n |  | TRUE
6 | bus_LV_1331-31_1_3_node_22 | 0.4 | n |  | TRUE
7 | bus_LV_1331-31_1_3_node_16 | 0.4 | n |  | TRUE
8 | bus_LV_1331-31_1_3_node_21 | 0.4 | n |  | TRUE
9 | bus_LV_1331-31_1_3_node_15 | 0.4 | n |  | TRUE
10 | bus_LV_1331-31_1_3_node_17 | 0.4 | n |  | TRUE
11 | bus_LV_1331-31_1_3_node_19 | 0.4 | n |  | TRUE
12 | bus_LV_1331-31_1_3_node_20 | 0.4 | n |  | TRUE
13 | bus_LV_1331-31_1_3_node_28 | 0.4 | n |  | TRUE
14 | bus_LV_1331-31_1_3_node_45 | 0.4 | n |  | TRUE
15 | bus_LV_1331-31_1_3_node_43 | 0.4 | n |  | TRUE
16 | bus_LV_1331-31_1_3_node_29 | 0.4 | n |  | TRUE
17 | bus_LV_1331-31_1_3_node_53 | 0.4 | n |  | TRUE
18 | bus_LV_1331-31_1_3_node_54 | 0.4 | n |  | TRUE
19 | bus_LV_1331-31_1_3_node_51 | 0.4 | n |  | TRUE
20 | bus_LV_1331-31_1_3_node_42 | 0.4 | n |  | TRUE
21 | bus_LV_1331-31_1_3_node_35 | 0.4 | n |  | TRUE
22 | bus_LV_1331-31_1_3_node_41 | 0.4 | n |  | TRUE
23 | bus_LV_1331-31_1_3_node_44 | 0.4 | n |  | TRUE
24 | bus_LV_1331-31_1_3_node_46 | 0.4 | n |  | TRUE
25 | bus_LV_1331-31_1_3_node_47 | 0.4 | n |  | TRUE
26 | bus_LV_1331-31_1_3_node_56 | 0.4 | n |  | TRUE
27 | bus_LV_1331-31_1_3_node_50 | 0.4 | n |  | TRUE
28 | bus_LV_1331-31_1_3_node_52 | 0.4 | n |  | TRUE
29 | bus_MV_4_0_node_98 | 20 | n |  | TRUE

## load
| name | bus | p_mw | q_mvar | const_z_percent | const_i_percent | sn_mva | scaling | in_service | type
0 | LV_1331-31_1_3_load_11 | 0 | 0.066139 | 0.016576 | 0 | 0 |  | 1 | TRUE | wye
1 | LV_1331-31_1_3_load_40 | 4 | 0.024211 | 0.0060679 | 0 | 0 |  | 1 | TRUE | wye
2 | LV_1331-31_1_3_load_22 | 6 | 0.012362 | 0.0030983 | 0 | 0 |  | 1 | TRUE | wye
3 | LV_1331-31_1_3_load_16 | 7 | 0.017071 | 0.0042783 | 0 | 0 |  | 1 | TRUE | wye
4 | LV_1331-31_1_3_load_21 | 8 | 0.025515 | 0.0063947 | 0 | 0 |  | 1 | TRUE | wye
5 | LV_1331-31_1_3_load_15 | 9 | 0.0044283 | 0.0011098 | 0 | 0 |  | 1 | TRUE | wye
6 | LV_1331-31_1_3_load_19 | 11 | 0.025513 | 0.0063943 | 0 | 0 |  | 1 | TRUE | wye
7 | LV_1331-31_1_3_load_28 | 13 | 0.002947 | 0.00073858 | 0 | 0 |  | 1 | TRUE | wye
8 | LV_1331-31_1_3_load_43 | 15 | 0.0033833 | 0.00084794 | 0 | 0 |  | 1 | TRUE | wye
9 | LV_1331-31_1_3_load_29 | 16 | 0.025524 | 0.0063969 | 0 | 0 |  | 1 | TRUE | wye
10 | LV_1331-31_1_3_load_53 | 17 | 0.0031471 | 0.00078873 | 0 | 0 |  | 1 | TRUE | wye
11 | LV_1331-31_1_3_load_54 | 18 | 0.0022773 | 0.00057074 | 0 | 0 |  | 1 | TRUE | wye
12 | LV_1331-31_1_3_load_51 | 19 | 0.0081273 | 0.0020369 | 0 | 0 |  | 1 | TRUE | wye
13 | LV_1331-31_1_3_load_35 | 21 | 0.014535 | 0.0036428 | 0 | 0 |  | 1 | TRUE | wye
14 | LV_1331-31_1_3_load_41 | 22 | 0.0076651 | 0.0019211 | 0 | 0 |  | 1 | TRUE | wye
15 | LV_1331-31_1_3_load_44 | 23 | 0.0028276 | 0.00070867 | 0 | 0 |  | 1 | TRUE | wye
16 | LV_1331-31_1_3_load_46 | 24 | 0.0084232 | 0.002111 | 0 | 0 |  | 1 | TRUE | wye
17 | LV_1331-31_1_3_load_47 | 25 | 0.004879 | 0.0012228 | 0 | 0 |  | 1 | TRUE | wye
18 | LV_1331-31_1_3_load_56 | 26 | 0.0082739 | 0.0020736 | 0 | 0 |  | 1 | TRUE | wye
19 | LV_1331-31_1_3_load_50 | 27 | 0.0025102 | 0.00062912 | 0 | 0 |  | 1 | TRUE | wye
20 | LV_1331-31_1_3_load_52 | 28 | 0.0022204 | 0.00055647 | 0 | 0 |  | 1 | TRUE | wye

## ext_grid
| name | bus | vm_pu | va_degree | slack_weight | in_service
0 |  | 13 | 1 | 0 | 1 | TRUE

## line
| name | std_type | from_bus | to_bus | length_km | r_ohm_per_km | x_ohm_per_km | c_nf_per_km | g_us_per_km | max_i_ka | df | parallel | type | in_service
0 | LV_1331-31_1_3_line_0 |  | 0 | 1 | 0.042083 | 0.125 | 0.08 | 261 | 0 | 0.364 | 1 | 1 | cs | TRUE
1 | LV_1331-31_1_3_line_1 |  | 1 | 21 | 0.03418 | 0.125 | 0.08 | 261 | 0 | 0.364 | 1 | 1 | cs | TRUE
2 | LV_1331-31_1_3_line_2 |  | 1 | 16 | 0.042542 | 0.125 | 0.08 | 261 | 0 | 0.364 | 1 | 1 | cs | TRUE
3 | LV_1331-31_1_3_line_3 |  | 2 | 3 | 0.032297 | 0.125 | 0.08 | 261 | 0 | 0.364 | 1 | 1 | cs | TRUE
4 | LV_1331-31_1_3_line_4 |  | 2 | 4 | 0.033316 | 0.125 | 0.08 | 261 | 0 | 0.364 | 1 | 1 | cs | TRUE
5 | LV_1331-31_1_3_line_5 |  | 3 | 5 | 0.041233 | 0.125 | 0.08 | 261 | 0 | 0.364 | 1 | 1 | cs | TRUE
6 | LV_1331-31_1_3_line_6 |  | 3 | 6 | 0.048969 | 0.125 | 0.08 | 261 | 0 | 0.364 | 1 | 1 | cs | TRUE
7 | LV_1331-31_1_3_line_7 |  | 5 | 7 | 0.11787 | 0.125 | 0.08 | 261 | 0 | 0.364 | 1 | 1 | cs | TRUE
8 | LV_1331-31_1_3_line_8 |  | 6 | 8 | 0.040326 | 0.125 | 0.08 | 261 | 0 | 0.364 | 1 | 1 | cs | TRUE
9 | LV_1331-31_1_3_line_9 |  | 7 | 9 | 0.031533 | 0.125 | 0.08 | 261 | 0 | 0.364 | 1 | 1 | cs | TRUE
10 | LV_1331-31_1_3_line_10 |  | 9 | 10 | 0.065633 | 0.125 | 0.08 | 261 | 0 | 0.364 | 1 | 1 | cs | TRUE
11 | LV_1331-31_1_3_line_11 |  | 10 | 11 | 0.030768 | 0.125 | 0.08 | 261 | 0 | 0.364 | 1 | 1 | cs | TRUE
12 | LV_1331-31_1_3_line_12 |  | 10 | 12 | 0.014734 | 0.125 | 0.08 | 261 | 0 | 0.364 | 1 | 1 | cs | TRUE
13 | LV_1331-31_1_3_line_13 |  | 11 | 13 | 0.017128 | 0.125 | 0.08 | 261 | 0 | 0.364 | 1 | 2 | cs | TRUE
14 | LV_1331-31_1_3_line_14 |  | 12 | 14 | 0.042065 | 0.125 | 0.08 | 261 | 0 | 0.364 | 1 | 1 | cs | TRUE
15 | LV_1331-31_1_3_line_15 |  | 12 | 15 | 0.019303 | 0.125 | 0.08 | 261 | 0 | 0.364 | 1 | 1 | cs | TRUE
16 | LV_1331-31_1_3_line_16 |  | 13 | 16 | 0.019212 | 0.125 | 0.08 | 261 | 0 | 0.364 | 1 | 1 | cs | TRUE
17 | LV_1331-31_1_3_line_17 |  | 14 | 17 | 0.012457 | 0.125 | 0.08 | 261 | 0 | 0.364 | 1 | 1 | cs | TRUE
18 | LV_1331-31_1_3_line_18 |  | 14 | 18 | 0.025618 | 0.125 | 0.08 | 261 | 0 | 0.364 | 1 | 1 | cs | TRUE
19 | LV_1331-31_1_3_line_19 |  | 14 | 19 | 0.052252 | 0.125 | 0.08 | 261 | 0 | 0.364 | 1 | 1 | cs | TRUE
20 | LV_1331-31_1_3_line_20 |  | 15 | 20 | 0.043434 | 0.125 | 0.08 | 261 | 0 | 0.364 | 1 | 1 | cs | TRUE
21 | LV_1331-31_1_3_line_21 |  | 18 | 26 | 0.0043873 | 0.125 | 0.08 | 261 | 0 | 0.364 | 1 | 1 | cs | TRUE
22 | LV_1331-31_1_3_line_22 |  | 19 | 27 | 0.00011016 | 0.125 | 0.08 | 261 | 0 | 0.364 | 1 | 1 | cs | TRUE
23 | LV_1331-31_1_3_line_23 |  | 20 | 23 | 0.012814 | 0.125 | 0.08 | 261 | 0 | 0.364 | 1 | 1 | cs | TRUE
24 | LV_1331-31_1_3_line_24 |  | 20 | 22 | 0.028755 | 0.125 | 0.08 | 261 | 0 | 0.364 | 1 | 1 | cs | TRUE
25 | LV_1331-31_1_3_line_25 |  | 23 | 24 | 0.019035 | 0.125 | 0.08 | 261 | 0 | 0.364 | 1 | 1 | cs | TRUE
26 | LV_1331-31_1_3_line_26 |  | 24 | 25 | 0.0095478 | 0.125 | 0.08 | 261 | 0 | 0.364 | 1 | 1 | cs | TRUE
27 | LV_1331-31_1_3_line_27 |  | 27 | 28 | 0.021799 | 0.125 | 0.08 | 261 | 0 | 0.364 | 1 | 1 | cs | TRUE

## trafo
| name | std_type | hv_bus | lv_bus | sn_mva | vn_hv_kv | vn_lv_kv | vk_percent | vkr_percent | pfe_kw | i0_percent | shift_degree | tap_side | tap_neutral | tap_min | tap_max | tap_step_percent | tap_step_degree | tap_pos | tap_phase_shifter | parallel | df | in_service
0 | LV_1331-31_1_3_trafo_28 | 0.63 MVA 20/0.4 kV | 29 | 13 | 0.63 | 20 | 0.4 | 6 | 1.206 | 1.65 | 0.2619 | 150 | hv | 0 | -2 | 2 | 2.5 | 0 | 0 | FALSE | 1 | 1 | TRUE

## line_geodata
| x0 | y0 | x1 | y1 | x2 | y2 | x3 | y3 | x4 | y4 | x5 | y5 | x6 | y6 | x7 | y7
0 | 2675952.698 | 1215521.9465 | 2675926.7223 | 1215488.8366
1 | 2675952.698 | 1215521.9465 | 2675957.6739 | 1215527.758 | 2675981.4037 | 1215539.6197
2 | 2675952.698 | 1215521.9465 | 2675925.9004 | 1215532.5342 | 2675914.1589 | 1215539.6483
3 | 2675784.4808 | 1215453.4175 | 2675791.4278 | 1215451.1599 | 2675798.3974 | 1215448.3133 | 2675804.7382 | 1215442.9683 | 2675809.3069 | 1215442.6039 | 2675813.4332 | 1215440.5995
4 | 2675813.4332 | 1215440.5995 | 2675820.5209 | 1215442.8022 | 2675827.1044 | 1215445.8323 | 2675843.4908 | 1215454.7318
5 | 2675784.4808 | 1215453.4175 | 2675778.2371 | 1215454.7168 | 2675769.4971 | 1215453.4604 | 2675761.6859 | 1215450.8262 | 2675746.1237 | 1215442.0117
6 | 2675784.4808 | 1215453.4175 | 2675790.8402 | 1215459.1465 | 2675797.3239 | 1215461.6638 | 2675803.4414 | 1215461.3303 | 2675811.9934 | 1215461.8505 | 2675817.613 | 1215468.415 | 2675822.5588 | 1215477.2423
7 | 2675746.1237 | 1215442.0117 | 2675740.1294 | 1215451.764 | 2675738.8371 | 1215457.8404 | 2675741.397 | 1215464.366 | 2675751.6309 | 1215471.1671 | 2675760.5077 | 1215479.5853 | 2675796.6255 | 1215524.929 | 2675803.5731 | 1215533.0814
8 | 2675822.5588 | 1215477.2423 | 2675825.1795 | 1215481.9199 | 2675833.8549 | 1215504.3669 | 2675837.2457 | 1215514.7249
9 | 2675803.5731 | 1215533.0814 | 2675824.0265 | 1215557.0813
10 | 2675875.816 | 1215592.9133 | 2675871.297 | 1215593.5562 | 2675865.4766 | 1215592.6371 | 2675852.6417 | 1215585.5693 | 2675837.6434 | 1215573.0594 | 2675824.0265 | 1215557.0813
11 | 2675875.816 | 1215592.9133 | 2675878.7506 | 1215590.2712 | 2675882.6343 | 1215579.8806 | 2675889.1952 | 1215565.5882
12 | 2675883.998 | 1215605.1809 | 2675875.816 | 1215592.9133
13 | 2675889.1952 | 1215565.5882 | 2675897.3352 | 1215554.3179 | 2675899.6349 | 1215552.0559
14 | 2675880.3229 | 1215646.8943 | 2675880.3178 | 1215624.6355 | 2675883.998 | 1215605.1809
15 | 2675883.998 | 1215605.1809 | 2675894.0148 | 1215613.4915 | 2675899.3092 | 1215616.8839
16 | 2675914.1589 | 1215539.6483 | 2675909.1861 | 1215542.6613 | 2675899.6349 | 1215552.0559
17 | 2675880.3229 | 1215646.8943 | 2675870.8881 | 1215638.7603
18 | 2675880.3229 | 1215646.8943 | 2675880.3661 | 1215659.0027 | 2675882.8048 | 1215672.2906
19 | 2675880.3229 | 1215646.8943 | 2675888.6344 | 1215647.1892 | 2675918.1464 | 1215653.569 | 2675931.1942 | 1215657.8812
20 | 2675938.679 | 1215608.9795 | 2675927.7784 | 1215617.5796 | 2675915.5206 | 1215620.0584 | 2675903.7166 | 1215619.7079 | 2675899.3092 | 1215616.8839
21 | 2675882.8048 | 1215672.2906 | 2675883.5967 | 1215676.6058
22 | 2675931.2988 | 1215657.9158 | 2675931.1942 | 1215657.8812
23 | 2675938.679 | 1215608.9795 | 2675944.2065 | 1215597.4192
24 | 2675938.679 | 1215608.9795 | 2675941.8548 | 1215615.413 | 2675961.1733 | 1215625.0316
25 | 2675944.2065 | 1215597.4192 | 2675944.3275 | 1215597.1661 | 2675948.0982 | 1215589.0978 | 2675955.9129 | 1215583.1046
26 | 2675965.429 | 1215583.8807 | 2675955.9129 | 1215583.1046 | 2675955.9129 | 1215583.1046
27 | 2675931.2988 | 1215657.9158 | 2675951.9971 | 1215664.7565

## bus_geodata
| x | y | coords
0 | 2675926.7223 | 1215488.8366
1 | 2675952.698 | 1215521.9465
2 | 2675813.4332 | 1215440.5995
3 | 2675784.4808 | 1215453.4175
4 | 2675843.4908 | 1215454.7318
5 | 2675746.1237 | 1215442.0117
6 | 2675822.5588 | 1215477.2423
7 | 2675803.5731 | 1215533.0814
8 | 2675837.2457 | 1215514.7249
9 | 2675824.0265 | 1215557.0813
10 | 2675875.816 | 1215592.9133
11 | 2675889.1952 | 1215565.5882
12 | 2675883.998 | 1215605.1809
13 | 2675899.6349 | 1215552.0559
14 | 2675880.3229 | 1215646.8943
15 | 2675899.3092 | 1215616.8839
16 | 2675914.1589 | 1215539.6483
17 | 2675870.8881 | 1215638.7603
18 | 2675882.8048 | 1215672.2906
19 | 2675931.1942 | 1215657.8812
20 | 2675938.679 | 1215608.9795
21 | 2675981.4037 | 1215539.6197
22 | 2675961.1733 | 1215625.0316
23 | 2675944.2065 | 1215597.4192
24 | 2675955.9129 | 1215583.1046
25 | 2675965.429 | 1215583.8807
26 | 2675883.5967 | 1215676.6058
27 | 2675931.2988 | 1215657.9158
28 | 2675951.9971 | 1215664.7565
29 | 2675875.816 | 1215592.9133

## line_std_types
| c_nf_per_km | r_ohm_per_km | x_ohm_per_km | max_i_ka | type | q_mm2 | alpha | voltage_rating
NAYY 4x50 SE | 210 | 0.642 | 0.083 | 0.142 | cs | 50 | 0.00403 | LV
NAYY 4x120 SE | 264 | 0.225 | 0.08 | 0.242 | cs | 120 | 0.00403 | LV
NAYY 4x150 SE | 261 | 0.208 | 0.08 | 0.27 | cs | 150 | 0.00403 | LV
NA2XS2Y 1x95 RM/25 12/20 kV | 216 | 0.313 | 0.132 | 0.252 | cs | 95 | 0.00403 | MV
NA2XS2Y 1x185 RM/25 12/20 kV | 273 | 0.161 | 0.117 | 0.362 | cs | 185 | 0.00403 | MV
NA2XS2Y 1x240 RM/25 12/20 kV | 304 | 0.122 | 0.112 | 0.421 | cs | 240 | 0.00403 | MV
NA2XS2Y 1x95 RM/25 6/10 kV | 315 | 0.313 | 0.123 | 0.249 | cs | 95 | 0.00403 | MV
NA2XS2Y 1x185 RM/25 6/10 kV | 406 | 0.161 | 0.11 | 0.358 | cs | 185 | 0.00403 | MV
NA2XS2Y 1x240 RM/25 6/10 kV | 456 | 0.122 | 0.105 | 0.416 | cs | 240 | 0.00403 | MV
NA2XS2Y 1x150 RM/25 12/20 kV | 250 | 0.206 | 0.116 | 0.319 | cs | 150 | 0.00403 | MV
NA2XS2Y 1x120 RM/25 12/20 kV | 230 | 0.253 | 0.119 | 0.283 | cs | 120 | 0.00403 | MV
NA2XS2Y 1x70 RM/25 12/20 kV | 190 | 0.443 | 0.132 | 0.22 | cs | 70 | 0.00403 | MV
NA2XS2Y 1x150 RM/25 6/10 kV | 360 | 0.206 | 0.11 | 0.315 | cs | 150 | 0.00403 | MV
NA2XS2Y 1x120 RM/25 6/10 kV | 340 | 0.253 | 0.113 | 0.28 | cs | 120 | 0.00403 | MV
NA2XS2Y 1x70 RM/25 6/10 kV | 280 | 0.443 | 0.123 | 0.217 | cs | 70 | 0.00403 | MV
N2XS(FL)2Y 1x120 RM/35 64/110 kV | 112 | 0.153 | 0.166 | 0.366 | cs | 120 | 0.00393 | HV
N2XS(FL)2Y 1x185 RM/35 64/110 kV | 125 | 0.099 | 0.156 | 0.457 | cs | 185 | 0.00393 | HV
N2XS(FL)2Y 1x240 RM/35 64/110 kV | 135 | 0.075 | 0.149 | 0.526 | cs | 240 | 0.00393 | HV
N2XS(FL)2Y 1x300 RM/35 64/110 kV | 144 | 0.06 | 0.144 | 0.588 | cs | 300 | 0.00393 | HV
15-AL1/3-ST1A 0.4 | 11 | 1.8769 | 0.35 | 0.105 | ol | 16 | 0.00403 | LV
24-AL1/4-ST1A 0.4 | 11.25 | 1.2012 | 0.335 | 0.14 | ol | 24 | 0.00403 | LV
48-AL1/8-ST1A 0.4 | 12.2 | 0.5939 | 0.3 | 0.21 | ol | 48 | 0.00403 | LV
94-AL1/15-ST1A 0.4 | 13.2 | 0.306 | 0.29 | 0.35 | ol | 94 | 0.00403 | LV
34-AL1/6-ST1A 10.0 | 9.7 | 0.8342 | 0.36 | 0.17 | ol | 34 | 0.00403 | MV
48-AL1/8-ST1A 10.0 | 10.1 | 0.5939 | 0.35 | 0.21 | ol | 48 | 0.00403 | MV
70-AL1/11-ST1A 10.0 | 10.4 | 0.4132 | 0.339 | 0.29 | ol | 70 | 0.00403 | MV
94-AL1/15-ST1A 10.0 | 10.75 | 0.306 | 0.33 | 0.35 | ol | 94 | 0.00403 | MV
122-AL1/20-ST1A 10.0 | 11.1 | 0.2376 | 0.323 | 0.41 | ol | 122 | 0.00403 | MV
149-AL1/24-ST1A 10.0 | 11.25 | 0.194 | 0.315 | 0.47 | ol | 149 | 0.00403 | MV
34-AL1/6-ST1A 20.0 | 9.15 | 0.8342 | 0.382 | 0.17 | ol | 34 | 0.00403 | MV
48-AL1/8-ST1A 20.0 | 9.5 | 0.5939 | 0.372 | 0.21 | ol | 48 | 0.00403 | MV
70-AL1/11-ST1A 20.0 | 9.7 | 0.4132 | 0.36 | 0.29 | ol | 70 | 0.00403 | MV
94-AL1/15-ST1A 20.0 | 10 | 0.306 | 0.35 | 0.35 | ol | 94 | 0.00403 | MV
122-AL1/20-ST1A 20.0 | 10.3 | 0.2376 | 0.344 | 0.41 | ol | 122 | 0.00403 | MV
149-AL1/24-ST1A 20.0 | 10.5 | 0.194 | 0.337 | 0.47 | ol | 149 | 0.00403 | MV
184-AL1/30-ST1A 20.0 | 10.75 | 0.1571 | 0.33 | 0.535 | ol | 184 | 0.00403 | MV
243-AL1/39-ST1A 20.0 | 11 | 0.1188 | 0.32 | 0.645 | ol | 243 | 0.00403 | MV
48-AL1/8-ST1A 110.0 | 8 | 0.5939 | 0.46 | 0.21 | ol | 48 | 0.00403 | HV
70-AL1/11-ST1A 110.0 | 8.4 | 0.4132 | 0.45 | 0.29 | ol | 70 | 0.00403 | HV
94-AL1/15-ST1A 110.0 | 8.65 | 0.306 | 0.44 | 0.35 | ol | 94 | 0.00403 | HV
122-AL1/20-ST1A 110.0 | 8.5 | 0.2376 | 0.43 | 0.41 | ol | 122 | 0.00403 | HV
149-AL1/24-ST1A 110.0 | 8.75 | 0.194 | 0.41 | 0.47 | ol | 149 | 0.00403 | HV
184-AL1/30-ST1A 110.0 | 8.8 | 0.1571 | 0.4 | 0.535 | ol | 184 | 0.00403 | HV
243-AL1/39-ST1A 110.0 | 9 | 0.1188 | 0.39 | 0.645 | ol | 243 | 0.00403 | HV
305-AL1/39-ST1A 110.0 | 9.2 | 0.0949 | 0.38 | 0.74 | ol | 305 | 0.00403 | HV
490-AL1/64-ST1A 110.0 | 9.75 | 0.059 | 0.37 | 0.96 | ol | 490 | 0.00403 | HV
679-AL1/86-ST1A 110.0 | 9.95 | 0.042 | 0.36 | 1.15 | ol | 679 | 0.00403 | HV
490-AL1/64-ST1A 220.0 | 10 | 0.059 | 0.285 | 0.96 | ol | 490 | 0.00403 | HV
679-AL1/86-ST1A 220.0 | 11.7 | 0.042 | 0.275 | 1.15 | ol | 679 | 0.00403 | HV
490-AL1/64-ST1A 380.0 | 11 | 0.059 | 0.253 | 0.96 | ol | 490 | 0.00403 | HV
679-AL1/86-ST1A 380.0 | 14.6 | 0.042 | 0.25 | 1.15 | ol | 679 | 0.00403 | HV

## trafo_std_types
| i0_percent | pfe_kw | vkr_percent | sn_mva | vn_lv_kv | vn_hv_kv | vk_percent | shift_degree | vector_group | tap_side | tap_neutral | tap_min | tap_max | tap_step_degree | tap_step_percent | tap_phase_shifter
160 MVA 380/110 kV | 0.06 | 60 | 0.25 | 160 | 110 | 380 | 12.2 | 0 | Yy0 | hv | 0 | -9 | 9 | 0 | 1.5 | FALSE
100 MVA 220/110 kV | 0.06 | 55 | 0.26 | 100 | 110 | 220 | 12 | 0 | Yy0 | hv | 0 | -9 | 9 | 0 | 1.5 | FALSE
63 MVA 110/20 kV | 0.04 | 22 | 0.32 | 63 | 20 | 110 | 18 | 150 | YNd5 | hv | 0 | -9 | 9 | 0 | 1.5 | FALSE
40 MVA 110/20 kV | 0.05 | 18 | 0.34 | 40 | 20 | 110 | 16.2 | 150 | YNd5 | hv | 0 | -9 | 9 | 0 | 1.5 | FALSE
25 MVA 110/20 kV | 0.07 | 14 | 0.41 | 25 | 20 | 110 | 12 | 150 | YNd5 | hv | 0 | -9 | 9 | 0 | 1.5 | FALSE
63 MVA 110/10 kV | 0.04 | 22 | 0.32 | 63 | 10 | 110 | 18 | 150 | YNd5 | hv | 0 | -9 | 9 | 0 | 1.5 | FALSE
40 MVA 110/10 kV | 0.05 | 18 | 0.34 | 40 | 10 | 110 | 16.2 | 150 | YNd5 | hv | 0 | -9 | 9 | 0 | 1.5 | FALSE
25 MVA 110/10 kV | 0.07 | 14 | 0.41 | 25 | 10 | 110 | 12 | 150 | YNd5 | hv | 0 | -9 | 9 | 0 | 1.5 | FALSE
0.25 MVA 20/0.4 kV | 0.32 | 0.8 | 1.44 | 0.25 | 0.4 | 20 | 6 | 150 | Yzn5 | hv | 0 | -2 | 2 | 0 | 2.5 | FALSE
0.4 MVA 20/0.4 kV | 0.3375 | 1.35 | 1.425 | 0.4 | 0.4 | 20 | 6 | 150 | Dyn5 | hv | 0 | -2 | 2 | 0 | 2.5 | FALSE
0.63 MVA 20/0.4 kV | 0.2619 | 1.65 | 1.206 | 0.63 | 0.4 | 20 | 6 | 150 | Dyn5 | hv | 0 | -2 | 2 | 0 | 2.5 | FALSE
0.25 MVA 10/0.4 kV | 0.24 | 0.6 | 1.2 | 0.25 | 0.4 | 10 | 4 | 150 | Dyn5 | hv | 0 | -2 | 2 | 0 | 2.5 | FALSE
0.4 MVA 10/0.4 kV | 0.2375 | 0.95 | 1.325 | 0.4 | 0.4 | 10 | 4 | 150 | Dyn5 | hv | 0 | -2 | 2 | 0 | 2.5 | FALSE
0.63 MVA 10/0.4 kV | 0.1873 | 1.18 | 1.0794 | 0.63 | 0.4 | 10 | 4 | 150 | Dyn5 | hv | 0 | -2 | 2 | 0 | 2.5 | FALSE

## trafo3w_std_types
| sn_hv_mva | sn_mv_mva | sn_lv_mva | vn_hv_kv | vn_mv_kv | vn_lv_kv | vk_hv_percent | vk_mv_percent | vk_lv_percent | vkr_hv_percent | vkr_mv_percent | vkr_lv_percent | pfe_kw | i0_percent | shift_mv_degree | shift_lv_degree | vector_group | tap_side | tap_neutral | tap_min | tap_max | tap_step_percent
63/25/38 MVA 110/20/10 kV | 63 | 25 | 38 | 110 | 20 | 10 | 10.4 | 10.4 | 10.4 | 0.28 | 0.32 | 0.35 | 35 | 0.89 | 0 | 0 | YN0yn0yn0 | hv | 0 | -10 | 10 | 1.2
63/25/38 MVA 110/10/10 kV | 63 | 25 | 38 | 110 | 10 | 10 | 10.4 | 10.4 | 10.4 | 0.28 | 0.32 | 0.35 | 35 | 0.89 | 0 | 0 | YN0yn0yn0 | hv | 0 | -10 | 10 | 1.2

## fuse_std_types
| fuse_type | i_rated_a | t_avg | t_min | t_total | x_avg | x_min | x_total
HV 100A | HV 100A | 100 | 0 | [10.0, 3.64, 0.854, 0.281, 0.1, 0.0531, 0.022, 0.01] | [10.0, 4.267, 1.21, 0.403, 0.1, 0.058, 0.022, 0.01] | 0 | [300.0, 350.0, 450.0, 550.0, 700.0, 850.0, 1200.0, 1752.0] | [600.0, 700.0, 900.0, 1150.0, 1665.0, 2000.0, 3000.0, 4313.0]
HV 10A | HV 10A | 10 | 0 | [10.0, 1675.0, 0.344, 0.156, 0.1, 0.0417, 0.0171, 0.01] | [10.0, 1.3, 0.3, 0.155, 0.1, 0.0555, 0.023, 0.01] | 0 | [30.0, 32.0, 35.0, 37.0, 39.0, 50.0, 70.0, 88.0] | [60.0, 70.0, 80.0, 87.0, 94.0, 110.0, 150.0, 216.0]
HV 125A | HV 125A | 125 | 0 | [10.0, 1.82, 0.344, 0.1, 0.0467, 0.0269, 0.01] | [10.0, 2.478, 0.426, 0.1, 0.0427, 0.0211, 0.01] | 0 | [375.0, 500.0, 700.0, 925.0, 1200.0, 1500.0, 2341.0] | [750.0, 1000.0, 1500.0, 2200.0, 3000.0, 4000.0, 5765.0]
HV 160A | HV 160A | 160 | 0 | [10.0, 4.15, 1.03, 0.198, 0.1, 0.051, 0.0172, 0.01] | [10.0, 2.3, 0.734, 0.274, 0.1, 0.046, 0.0177, 0.01] | 0 | [480.0, 550.0, 700.0, 1000.0, 1260.0, 1600.0, 2500.0, 3227.0] | [960.0, 1300.0, 1700.0, 2200.0, 2996.0, 4000.0, 6000.0, 7946.0]
HV 16A | HV 16A | 16 | 0 | [10.0, 0.352, 0.164, 0.1, 0.0649, 0.0342, 0.01] | [10.0, 2.34, 0.722, 0.181, 0.1, 0.055, 0.0296, 0.01] | 0 | [48.0, 60.0, 65.0, 71.0, 80.0, 100.0, 162.0] | [96.0, 110.0, 125.0, 150.0, 168.0, 200.0, 250.0, 398.0]
HV 200A | HV 200A | 200 | 0 | [10.0, 4.267, 1.21, 0.403, 0.1, 0.058, 0.022, 0.01] | [10.0, 3.73, 1.654, 0.328, 0.1, 0.0531, 0.019, 0.01] | 0 | [600.0, 700.0, 900.0, 1150.0, 1665.0, 2000.0, 3000.0, 4313.0] | [1200.0, 1500.0, 1800.0, 2700.0, 3960.0, 5000.0, 7500.0, 10620.0]
HV 20A | HV 20A | 20 | 0 | [10.0, 1.3, 0.3, 0.155, 0.1, 0.0555, 0.023, 0.01] | [10.0, 1.3, 0.161, 0.1, 0.0611, 0.0399, 0.0141, 0.01] | 0 | [60.0, 70.0, 80.0, 87.0, 94.0, 110.0, 150.0, 216.0] | [120.0, 150.0, 200.0, 223.0, 260.0, 300.0, 450.0, 532.0]
HV 25A | HV 25A | 25 | 0 | [10.0, 2.512, 0.833, 0.299, 0.1, 0.0372, 0.0223, 0.01] | [10.0, 3.125, 0.597, 0.198, 0.1, 0.0378, 0.022, 0.01] | 0 | [75.0, 82.0, 90.0, 100.0, 124.0, 170.0, 200.0, 289.0] | [150.0, 170.0, 210.0, 250.0, 294.0, 400.0, 500.0, 711.0]
HV 31.5A | HV 31.5A | 31.5 | 0 | [10.0, 2.34, 0.722, 0.181, 0.1, 0.055, 0.0296, 0.01] | [10.0, 2.84, 0.368, 0.164, 0.1, 0.0621, 0.0378, 0.0195, 0.01] | 0 | [95.0, 110.0, 125.0, 150.0, 165.0, 200.0, 250.0, 390.0] | [189.0, 220.0, 300.0, 350.0, 393.0, 450.0, 530.0, 700.0, 960.0]
HV 40A | HV 40A | 40 | 0 | [10.0, 1.3, 0.161, 0.1, 0.0611, 0.0399, 0.0141, 0.01] | [10.0, 2.05, 0.369, 0.198, 0.1, 0.051, 0.0298, 0.01] | 0 | [120.0, 150.0, 200.0, 223.0, 260.0, 300.0, 450.0, 532.0] | [240.0, 300.0, 400.0, 450.0, 530.0, 650.0, 800.0, 1311.0]
HV 50A | HV 50A | 50 | 0 | [10.0, 3.215, 0.597, 0.198, 0.1, 0.0378, 0.022, 0.01] | [10.0, 3.64, 0.854, 0.281, 0.1, 0.0531, 0.022, 0.01] | 0 | [150.0, 170.0, 210.0, 250.0, 294.0, 400.0, 500.0, 711.0] | [300.0, 350.0, 450.0, 550.0, 700.0, 850.0, 1200.0, 1752.0]
HV 6.3A | HV 6.3A | 6.3 | 0 | [10.0, 1.39, 0.344, 0.168, 0.1, 0.056, 0.0263, 0.01] | [10.0, 1.711, 0.516, 0.198, 0.1, 0.0634, 0.0303, 0.01] | 0 | [19.0, 19.5, 20.4, 20.8, 22.0, 25.0, 32.0, 48.0] | [38.0, 40.0, 43.0, 48.0, 53.0, 60.0, 75.0, 118.0]
HV 63A | HV 63A | 63 | 0 | [10.0, 2.84, 0.368, 0.164, 0.1, 0.0621, 0.0378, 0.0195, 0.01] | [10.0, 1.82, 0.344, 0.1, 0.0467, 0.0269, 0.01] | 0 | [189.0, 220.0, 300.0, 350.0, 393.0, 450.0, 530.0, 700.0, 961.0] | [378.0, 500.0, 700.0, 934.0, 1200.0, 1500.0, 2366.0]
HV 80A | HV 80A | 80 | 0 | [10.0, 2.05, 0.369, 0.198, 0.1, 0.051, 0.0298, 0.01] | [10.0, 4.15, 1.03, 0.198, 0.1, 0.051, 0.0172, 0.01] | 0 | [240.0, 300.0, 400.0, 450.0, 530.0, 650.0, 800.0, 1311.0] | [480.0, 550.0, 700.0, 1000.0, 1260.0, 1600.0, 2500.0, 3227.0]
Siemens NH-1-100 | Siemens NH-1-100 | 100 | [5400.0, 2000.0, 400.0, 20.0, 1.0, 0.2, 0.012, 0.004] | 0 | 0 | [150.0, 190.0, 250.0, 430.0, 900.0, 1250.0, 2700.0, 3600.0] | 0 | 0
Siemens NH-1-125 | Siemens NH-1-125 | 125 | [4800.0, 120.0, 7.0, 0.1, 0.004] | 0 | 0 | [180.0, 400.0, 740.0, 2000.0, 4250.0] | 0 | 0
Siemens NH-1-16 | Siemens NH-1-16 | 16 | [4000.0, 400.0, 2.0, 0.1, 0.04, 0.01] | 0 | 0 | [26.0, 35.0, 75.0, 150.0, 200.0, 300.0] | 0 | 0
Siemens NH-1-160 | Siemens NH-1-160 | 160 | [4800.0, 120.0, 7.0, 0.1, 0.004] | 0 | 0 | [210.0, 500.0, 900.0, 2300.0, 5000.0] | 0 | 0
Siemens NH-1-25 | Siemens NH-1-25 | 25 | [4000.0, 1000.0, 10.0, 0.2, 0.02, 0.01] | 0 | 0 | [40.0, 50.0, 100.0, 210.0, 400.0, 500.0] | 0 | 0
Siemens NH-1-50 | Siemens NH-1-50 | 50 | [4000.0, 40.0, 4.0, 1.0, 0.02, 0.01] | 0 | 0 | [86.0, 200.0, 300.0, 400.0, 1000.0, 1280.0] | 0 | 0
Siemens NH-1-63 | Siemens NH-1-63 | 63 | [4000.0, 100.0, 10.0, 2.0, 0.04, 0.01] | 0 | 0 | [100.0, 200.0, 300.0, 400.0, 1000.0, 1500.0] | 0 | 0
Siemens NH-1-80 | Siemens NH-1-80 | 80 | [4800.0, 120.0, 7.0, 0.1, 0.01] | 0 | 0 | [150.58, 250.0, 450.0, 1150.0, 2470.0] | 0 | 0
Siemens NH-2-1000 | Siemens NH-2-1000 | 1000 | [4800.0, 120.0, 7.0, 0.1, 0.004] | 0 | 0 | [1900.0, 3500.0, 8400.0, 24000.0, 52000.0] | 0 | 0
Siemens NH-2-200 | Siemens NH-2-200 | 200 | [4800.0, 120.0, 7.0, 0.1, 0.004] | 0 | 0 | [280.0, 650.0, 1200.0, 3000.0, 7000.0] | 0 | 0
Siemens NH-2-224 | Siemens NH-2-224 | 224 | [4800.0, 120.0, 7.0, 0.2, 0.04, 0.004] | 0 | 0 | [400.0, 750.0, 1453.0, 3025.0, 4315.0, 7600.0] | 0 | 0
Siemens NH-2-250 | Siemens NH-2-250 | 250 | [4800.0, 120.0, 7.0, 0.1, 0.004] | 0 | 0 | [450.0, 800.0, 1650.0, 4000.0, 8500.0] | 0 | 0
Siemens NH-2-315 | Siemens NH-2-315 | 315 | [4800.0, 120.0, 7.0, 0.1, 0.004] | 0 | 0 | [550.0, 920.0, 1900.0, 5000.0, 11000.0] | 0 | 0
Siemens NH-2-355 | Siemens NH-2-355 | 355 | [4800.0, 120.0, 6.0, 0.1, 0.004] | 0 | 0 | [650.0, 1116.27, 2350.0, 5840.0, 12790.0] | 0 | 0
Siemens NH-2-400 | Siemens NH-2-400 | 400 | [4800.0, 120.0, 7.0, 0.1, 0.004] | 0 | 0 | [720.0, 1350.0, 2800.0, 6500.0, 15000.0] | 0 | 0
Siemens NH-2-425 | Siemens NH-2-425 | 425 | [4800.0, 120.0, 7.0, 0.1, 0.004] | 0 | 0 | [850.0, 1500.0, 3050.0, 7500.0, 16500.0] | 0 | 0
Siemens NH-2-630 | Siemens NH-2-630 | 630 | [4800.0, 120.0, 7.0, 0.1, 0.004] | 0 | 0 | [1200.0, 2000.0, 4800.0, 12000.0, 26000.0] | 0 | 0

## res_bus
| vm_pu | va_degree | p_mw | q_mvar
0 | 0.99246 | -0.14499 | 0.066139 | 0.016576
1 | 0.995 | -0.09586 | 0 | 0
2 | 0.97751 | -0.43265 | 0 | 0
3 | 0.97824 | -0.4184 | 0 | 0
4 | 0.97676 | -0.44738 | 0.024211 | 0.0060679
5 | 0.98062 | -0.37188 | 0 | 0
6 | 0.97652 | -0.45224 | 0.012362 | 0.0030983
7 | 0.98742 | -0.24013 | 0.017071 | 0.0042783
8 | 0.97556 | -0.47107 | 0.025515 | 0.0063947
9 | 0.98973 | -0.1956 | 0.0044283 | 0.0011098
10 | 0.99482 | -0.098473 | 0 | 0
11 | 0.99872 | -0.024341 | 0.025513 | 0.0063943
12 | 0.9941 | -0.11243 | 0 | 0
13 | 1 | 0 | -0.27328 | -0.069078
14 | 0.99308 | -0.13215 | 0 | 0
15 | 0.99362 | -0.12169 | 0.0033833 | 0.00084794
16 | 0.99814 | -0.035628 | 0.025524 | 0.0063969
17 | 0.99304 | -0.13285 | 0.0031471 | 0.00078873
18 | 0.99283 | -0.13693 | 0.0022773 | 0.00057074
19 | 0.99246 | -0.14404 | 0.0081273 | 0.0020369
20 | 0.99267 | -0.13995 | 0 | 0
21 | 0.99455 | -0.10461 | 0.014535 | 0.0036428
22 | 0.99247 | -0.14385 | 0.0076651 | 0.0019211
23 | 0.99248 | -0.14361 | 0.0028276 | 0.00070867
24 | 0.99225 | -0.14809 | 0.0084232 | 0.002111
25 | 0.99221 | -0.14892 | 0.004879 | 0.0012228
26 | 0.9928 | -0.13758 | 0.0082739 | 0.0020736
27 | 0.99246 | -0.14405 | 0.0025102 | 0.00062912
28 | 0.99242 | -0.1449 | 0.0022204 | 0.00055647
29 | 0.99998 | 149.9956 | 0 | 0

## res_line
| p_from_mw | q_from_mvar | p_to_mw | q_to_mvar | pl_mw | ql_mvar | i_from_ka | i_to_ka | i_ka | vm_from_pu | va_from_degree | vm_to_pu | va_to_degree | loading_percent
0 | -0.066139 | -0.016576 | 0.066294 | 0.016675 | 0.00015518 | 9.8771e-05 | 0.099163 | 0.099163 | 0.099163 | 0.99246 | -0.14499 | 0.995 | -0.09586 | 27.2426
1 | 0.014541 | 0.0036462 | -0.014535 | -0.0036428 | 6.0615e-06 | 3.4356e-06 | 0.021746 | 0.021746 | 0.021746 | 0.995 | -0.09586 | 0.99455 | -0.10461 | 5.9743
2 | -0.080835 | -0.020321 | 0.081068 | 0.02047 | 0.00023322 | 0.00014871 | 0.12091 | 0.12091 | 0.12091 | 0.995 | -0.09586 | 0.99814 | -0.035628 | 33.2169
3 | -0.024228 | -0.0060784 | 0.024245 | 0.0060885 | 1.6476e-05 | 1.014e-05 | 0.036884 | 0.036884 | 0.036884 | 0.97751 | -0.43265 | 0.97824 | -0.4184 | 10.1329
4 | 0.024228 | 0.0060784 | -0.024211 | -0.0060679 | 1.6997e-05 | 1.046e-05 | 0.036884 | 0.036884 | 0.036884 | 0.97751 | -0.43265 | 0.97676 | -0.44738 | 10.1329
5 | -0.062206 | -0.015634 | 0.062345 | 0.015722 | 0.00013849 | 8.8114e-05 | 0.094639 | 0.094639 | 0.094639 | 0.97824 | -0.4184 | 0.98062 | -0.37188 | 25.9997
6 | 0.037962 | 0.0095457 | -0.0379 | -0.0095071 | 6.1254e-05 | 3.8589e-05 | 0.057755 | 0.057756 | 0.057756 | 0.97824 | -0.4184 | 0.97652 | -0.45224 | 15.8669
7 | -0.062345 | -0.015722 | 0.062741 | 0.015974 | 0.00039589 | 0.00025187 | 0.094639 | 0.094638 | 0.094639 | 0.98062 | -0.37188 | 0.98742 | -0.24013 | 25.9997
8 | 0.025538 | 0.0064089 | -0.025515 | -0.0063947 | 2.2904e-05 | 1.4155e-05 | 0.038918 | 0.038918 | 0.038918 | 0.97652 | -0.45224 | 0.97556 | -0.47107 | 10.6918
9 | -0.079811 | -0.020253 | 0.079983 | 0.020362 | 0.00017131 | 0.00010923 | 0.12036 | 0.12036 | 0.12036 | 0.98742 | -0.24013 | 0.98973 | -0.1956 | 33.0668
10 | -0.084411 | -0.021472 | 0.084808 | 0.021725 | 0.0003971 | 0.0002533 | 0.12702 | 0.12702 | 0.12702 | 0.98973 | -0.1956 | 0.99482 | -0.098473 | 34.8958
11 | -0.13865 | -0.035259 | 0.13915 | 0.035577 | 0.00049713 | 0.00031776 | 0.20757 | 0.20757 | 0.20757 | 0.99482 | -0.098473 | 0.99872 | -0.024341 | 57.0258
12 | 0.053845 | 0.013534 | -0.05381 | -0.013511 | 3.5853e-05 | 2.2755e-05 | 0.080554 | 0.080554 | 0.080554 | 0.99482 | -0.098473 | 0.9941 | -0.11243 | 22.1302
13 | -0.16466 | -0.041971 | 0.16486 | 0.042095 | 0.0001937 | 0.00012352 | 0.24559 | 0.24559 | 0.24559 | 0.99872 | -0.024341 | 1 | 0 | 33.7344
14 | 0.026591 | 0.006676 | -0.026566 | -0.0066606 | 2.4996e-05 | 1.5453e-05 | 0.039807 | 0.039807 | 0.039807 | 0.9941 | -0.11243 | 0.99308 | -0.13215 | 10.9361
15 | 0.027218 | 0.0068354 | -0.027206 | -0.006828 | 1.2019e-05 | 7.4417e-06 | 0.040747 | 0.040747 | 0.040747 | 0.9941 | -0.11243 | 0.99362 | -0.12169 | 11.1941
16 | 0.10677 | 0.026983 | -0.10659 | -0.026867 | 0.00018204 | 0.00011626 | 0.15896 | 0.15896 | 0.15896 | 1 | 0 | 0.99814 | -0.035628 | 43.6704
17 | 0.0031472 | 0.00078864 | -0.0031471 | -0.00078873 | 1.0388e-07 | -9.4683e-08 | 0.0047157 | 0.0047157 | 0.0047157 | 0.99308 | -0.13215 | 0.99304 | -0.13285 | 1.2955
18 | 0.010554 | 0.0026457 | -0.010551 | -0.0026445 | 2.4025e-06 | 1.2062e-06 | 0.015814 | 0.015814 | 0.015814 | 0.99308 | -0.13215 | 0.99283 | -0.13693 | 4.3445
19 | 0.012865 | 0.0032262 | -0.012858 | -0.0032223 | 7.2821e-06 | 3.9849e-06 | 0.019278 | 0.019278 | 0.019278 | 0.99308 | -0.13215 | 0.99246 | -0.14404 | 5.2962
20 | 0.023823 | 0.00598 | -0.023802 | -0.0059673 | 2.0735e-05 | 1.2709e-05 | 0.03568 | 0.03568 | 0.03568 | 0.99362 | -0.12169 | 0.99267 | -0.13995 | 9.8022
21 | 0.0082742 | 0.0020737 | -0.0082739 | -0.0020736 | 2.5301e-07 | 1.052e-07 | 0.012401 | 0.012401 | 0.012401 | 0.99283 | -0.13693 | 0.9928 | -0.13758 | 3.4069
22 | 0.0047307 | 0.0011854 | -0.0047307 | -0.0011854 | 2.0782e-09 | -9.4364e-11 | 0.0070927 | 0.0070927 | 0.0070927 | 0.99246 | -0.14404 | 0.99246 | -0.14405 | 1.9485
23 | 0.016136 | 0.0040457 | -0.016133 | -0.0040441 | 2.8113e-06 | 1.6336e-06 | 0.024188 | 0.024188 | 0.024188 | 0.99267 | -0.13995 | 0.99248 | -0.14361 | 6.645
24 | 0.0076666 | 0.0019216 | -0.0076651 | -0.0019211 | 1.4242e-06 | 5.398e-07 | 0.011492 | 0.011492 | 0.011492 | 0.99267 | -0.13995 | 0.99247 | -0.14385 | 3.1572
25 | 0.013305 | 0.0033354 | -0.013302 | -0.0033338 | 2.8405e-06 | 1.572e-06 | 0.019949 | 0.019949 | 0.019949 | 0.99248 | -0.14361 | 0.99225 | -0.14809 | 5.4804
26 | 0.0048791 | 0.0012228 | -0.004879 | -0.0012228 | 1.9169e-07 | -6.4235e-10 | 0.0073169 | 0.007317 | 0.007317 | 0.99225 | -0.14809 | 0.99221 | -0.14892 | 2.0102
27 | 0.0022204 | 0.00055625 | -0.0022204 | -0.00055647 | 9.0601e-08 | -2.237e-07 | 0.0033291 | 0.0033292 | 0.0033292 | 0.99246 | -0.14405 | 0.99242 | -0.1449 | 0.9146

## res_trafo
| p_hv_mw | q_hv_mvar | p_lv_mw | q_lv_mvar | pl_mw | ql_mvar | i_hv_ka | i_lv_ka | vm_hv_pu | va_hv_degree | vm_lv_pu | va_lv_degree | loading_percent
0 | -1.2729e-15 | -1.3162e-15 | 0.00165 | 1.2699e-07 | 0.00165 | 1.2699e-07 | 5.2857e-17 | 0.0023815 | 0.99998 | 149.9956 | 1 | 0 | 0.2619

## res_ext_grid
| p_mw | q_mvar
0 | 0.27623 | 0.069816

## res_load
| p_mw | q_mvar
0 | 0.066139 | 0.016576
1 | 0.024211 | 0.0060679
2 | 0.012362 | 0.0030983
3 | 0.017071 | 0.0042783
4 | 0.025515 | 0.0063947
5 | 0.0044283 | 0.0011098
6 | 0.025513 | 0.0063943
7 | 0.002947 | 0.00073858
8 | 0.0033833 | 0.00084794
9 | 0.025524 | 0.0063969
10 | 0.0031471 | 0.00078873
11 | 0.0022773 | 0.00057074
12 | 0.0081273 | 0.0020369
13 | 0.014535 | 0.0036428
14 | 0.0076651 | 0.0019211
15 | 0.0028276 | 0.00070867
16 | 0.0084232 | 0.002111
17 | 0.004879 | 0.0012228
18 | 0.0082739 | 0.0020736
19 | 0.0025102 | 0.00062912
20 | 0.0022204 | 0.00055647

## dtypes
| element | column | dtype
0 | bus | name | object
1 | bus | vn_kv | float64
2 | bus | type | object
3 | bus | zone | object
4 | bus | in_service | bool
5 | load | name | object
6 | load | bus | uint32
7 | load | p_mw | float64
8 | load | q_mvar | float64
9 | load | const_z_percent | float64
10 | load | const_i_percent | float64
11 | load | sn_mva | float64
12 | load | scaling | float64
13 | load | in_service | bool
14 | load | type | object
15 | ext_grid | name | object
16 | ext_grid | bus | uint32
17 | ext_grid | vm_pu | float64
18 | ext_grid | va_degree | float64
19 | ext_grid | slack_weight | float64
20 | ext_grid | in_service | bool
21 | line | name | object
22 | line | std_type | object
23 | line | from_bus | uint32
24 | line | to_bus | uint32
25 | line | length_km | float64
26 | line | r_ohm_per_km | float64
27 | line | x_ohm_per_km | float64
28 | line | c_nf_per_km | float64
29 | line | g_us_per_km | float64
30 | line | max_i_ka | float64
31 | line | df | float64
32 | line | parallel | uint32
33 | line | type | object
34 | line | in_service | bool
35 | trafo | name | object
36 | trafo | std_type | object
37 | trafo | hv_bus | uint32
38 | trafo | lv_bus | uint32
39 | trafo | sn_mva | float64
40 | trafo | vn_hv_kv | float64
41 | trafo | vn_lv_kv | float64
42 | trafo | vk_percent | float64
43 | trafo | vkr_percent | float64
44 | trafo | pfe_kw | float64
45 | trafo | i0_percent | float64
46 | trafo | shift_degree | float64
47 | trafo | tap_side | object
48 | trafo | tap_neutral | int32
49 | trafo | tap_min | int32
50 | trafo | tap_max | int32
51 | trafo | tap_step_percent | float64
52 | trafo | tap_step_degree | float64
53 | trafo | tap_pos | int32
54 | trafo | tap_phase_shifter | bool
55 | trafo | parallel | uint32
56 | trafo | df | float64
57 | trafo | in_service | bool
58 | line_geodata | coords | object
59 | bus_geodata | x | float64
60 | bus_geodata | y | float64
61 | bus_geodata | coords | object
62 | res_bus | vm_pu | float64
63 | res_bus | va_degree | float64
64 | res_bus | p_mw | float64
65 | res_bus | q_mvar | float64
66 | res_line | p_from_mw | float64
67 | res_line | q_from_mvar | float64
68 | res_line | p_to_mw | float64
69 | res_line | q_to_mvar | float64
70 | res_line | pl_mw | float64
71 | res_line | ql_mvar | float64
72 | res_line | i_from_ka | float64
73 | res_line | i_to_ka | float64
74 | res_line | i_ka | float64
75 | res_line | vm_from_pu | float64
76 | res_line | va_from_degree | float64
77 | res_line | vm_to_pu | float64
78 | res_line | va_to_degree | float64
79 | res_line | loading_percent | float64
80 | res_trafo | p_hv_mw | float64
81 | res_trafo | q_hv_mvar | float64
82 | res_trafo | p_lv_mw | float64
83 | res_trafo | q_lv_mvar | float64
84 | res_trafo | pl_mw | float64
85 | res_trafo | ql_mvar | float64
86 | res_trafo | i_hv_ka | float64
87 | res_trafo | i_lv_ka | float64
88 | res_trafo | vm_hv_pu | float64
89 | res_trafo | va_hv_degree | float64
90 | res_trafo | vm_lv_pu | float64
91 | res_trafo | va_lv_degree | float64
92 | res_trafo | loading_percent | float64
93 | res_ext_grid | p_mw | float64
94 | res_ext_grid | q_mvar | float64
95 | res_load | p_mw | float64
96 | res_load | q_mvar | float64

## parameters
| version | format_version | converged | OPF_converged | name | f_hz | sn_mva
0 | 2.14.6 | 2.14.0 | TRUE | FALSE |  | 50 | 1