## bus
| name | vn_kv | type | zone | in_service
0 | bus_LV_1331-34_0_3_node_0 | 0.4 | n |  | TRUE
1 | bus_LV_1331-34_0_3_node_1 | 0.4 | n |  | TRUE
2 | bus_LV_1331-34_0_3_node_2 | 0.4 | n |  | TRUE
3 | bus_LV_1331-34_0_3_node_3 | 0.4 | n |  | TRUE
4 | bus_LV_1331-34_0_3_node_4 | 0.4 | n |  | TRUE
5 | bus_LV_1331-34_0_3_node_5 | 0.4 | n |  | TRUE
6 | bus_LV_1331-34_0_3_node_33 | 0.4 | n |  | TRUE
7 | bus_LV_1331-34_0_3_node_16 | 0.4 | n |  | TRUE
8 | bus_LV_1331-34_0_3_node_8 | 0.4 | n |  | TRUE
9 | bus_LV_1331-34_0_3_node_36 | 0.4 | n |  | TRUE
10 | bus_LV_1331-34_0_3_node_9 | 0.4 | n |  | TRUE
11 | bus_LV_1331-34_0_3_node_14 | 0.4 | n |  | TRUE
12 | bus_LV_1331-34_0_3_node_28 | 0.4 | n |  | TRUE
13 | bus_LV_1331-34_0_3_node_26 | 0.4 | n |  | TRUE
14 | bus_LV_1331-34_0_3_node_6 | 0.4 | n |  | TRUE
15 | bus_LV_1331-34_0_3_node_35 | 0.4 | n |  | TRUE
16 | bus_LV_1331-34_0_3_node_10 | 0.4 | n |  | TRUE
17 | bus_LV_1331-34_0_3_node_25 | 0.4 | n |  | TRUE
18 | bus_LV_1331-34_0_3_node_27 | 0.4 | n |  | TRUE
19 | bus_LV_1331-34_0_3_node_32 | 0.4 | n |  | TRUE
20 | bus_LV_1331-34_0_3_node_19 | 0.4 | n |  | TRUE
21 | bus_LV_1331-34_0_3_node_20 | 0.4 | n |  | TRUE
22 | bus_LV_1331-34_0_3_node_21 | 0.4 | n |  | TRUE
23 | bus_LV_1331-34_0_3_node_22 | 0.4 | n |  | TRUE
24 | bus_LV_1331-34_0_3_node_37 | 0.4 | n |  | TRUE
25 | bus_LV_1331-34_0_3_node_40 | 0.4 | n |  | TRUE
26 | bus_LV_1331-34_0_3_node_39 | 0.4 | n |  | TRUE
27 | bus_LV_1331-34_0_3_node_34 | 0.4 | n |  | TRUE
28 | bus_LV_1331-34_0_3_node_13 | 0.4 | n |  | TRUE
29 | bus_LV_1331-34_0_3_node_15 | 0.4 | n |  | TRUE
30 | bus_LV_1331-34_0_3_node_17 | 0.4 | n |  | TRUE
31 | bus_LV_1331-34_0_3_node_18 | 0.4 | n |  | TRUE
32 | bus_LV_1331-34_0_3_node_41 | 0.4 | n |  | TRUE
33 | bus_LV_1331-34_0_3_node_30 | 0.4 | n |  | TRUE
34 | bus_LV_1331-34_0_3_node_31 | 0.4 | n |  | TRUE
35 | bus_LV_1331-34_0_3_node_38 | 0.4 | n |  | TRUE
36 | bus_LV_1331-34_0_3_node_42 | 0.4 | n |  | TRUE
37 | bus_LV_1331-34_0_3_node_29 | 0.4 | n |  | TRUE
38 | bus_LV_1331-34_0_3_node_43 | 0.4 | n |  | TRUE
39 | bus_LV_1331-34_0_3_node_44 | 0.4 | n |  | TRUE
40 | bus_MV_4_0_node_104 | 20 | n |  | TRUE

## load
| name | bus | p_mw | q_mvar | const_z_percent | const_i_percent | sn_mva | scaling | in_service | type
0 | LV_1331-34_0_3_load_0 | 0 | 0.028555 | 0.0071565 | 0 | 0 |  | 1 | TRUE | wye
1 | LV_1331-34_0_3_load_1 | 1 | 0.03928 | 0.0098446 | 0 | 0 |  | 1 | TRUE | wye
2 | LV_1331-34_0_3_load_3 | 3 | 0.0016218 | 0.00040646 | 0 | 0 |  | 1 | TRUE | wye
3 | LV_1331-34_0_3_load_33 | 6 | 0.0037965 | 0.0009515 | 0 | 0 |  | 1 | TRUE | wye
4 | LV_1331-34_0_3_load_16 | 7 | 0.011808 | 0.0029595 | 0 | 0 |  | 1 | TRUE | wye
5 | LV_1331-34_0_3_load_36 | 9 | 0.0076697 | 0.0019222 | 0 | 0 |  | 1 | TRUE | wye
6 | LV_1331-34_0_3_load_14 | 11 | 0.011773 | 0.0029505 | 0 | 0 |  | 1 | TRUE | wye
7 | LV_1331-34_0_3_load_28 | 12 | 0.010617 | 0.0026608 | 0 | 0 |  | 1 | TRUE | wye
8 | LV_1331-34_0_3_load_6 | 14 | 0.0054668 | 0.0013701 | 0 | 0 |  | 1 | TRUE | wye
9 | LV_1331-34_0_3_load_35 | 15 | 0.017478 | 0.0043804 | 0 | 0 |  | 1 | TRUE | wye
10 | LV_1331-34_0_3_load_25 | 17 | 0.0088317 | 0.0022134 | 0 | 0 |  | 1 | TRUE | wye
11 | LV_1331-34_0_3_load_27 | 18 | 0.0072356 | 0.0018134 | 0 | 0 |  | 1 | TRUE | wye
12 | LV_1331-34_0_3_load_32 | 19 | 0.023794 | 0.0059633 | 0 | 0 |  | 1 | TRUE | wye
13 | LV_1331-34_0_3_load_19 | 20 | 0.0072356 | 0.0018134 | 0 | 0 |  | 1 | TRUE | wye
14 | LV_1331-34_0_3_load_21 | 22 | 0.0051511 | 0.001291 | 0 | 0 |  | 1 | TRUE | wye
15 | LV_1331-34_0_3_load_39 | 26 | 0.029127 | 0.0073 | 0 | 0 |  | 1 | TRUE | wye
16 | LV_1331-34_0_3_load_34 | 27 | 0.006929 | 0.0017366 | 0 | 0 |  | 1 | TRUE | wye
17 | LV_1331-34_0_3_load_13 | 28 | 0.009899 | 0.0024809 | 0 | 0 |  | 1 | TRUE | wye
18 | LV_1331-34_0_3_load_18 | 31 | 0.0093226 | 0.0023365 | 0 | 0 |  | 1 | TRUE | wye
19 | LV_1331-34_0_3_load_41 | 32 | 0.0027834 | 0.00069758 | 0 | 0 |  | 1 | TRUE | wye
20 | LV_1331-34_0_3_load_30 | 33 | 0.0063185 | 0.0015836 | 0 | 0 |  | 1 | TRUE | wye
21 | LV_1331-34_0_3_load_31 | 34 | 0.0095783 | 0.0024006 | 0 | 0 |  | 1 | TRUE | wye
22 | LV_1331-34_0_3_load_38 | 35 | 0.0066309 | 0.0016619 | 0 | 0 |  | 1 | TRUE | wye
23 | LV_1331-34_0_3_load_29 | 37 | 0.0067784 | 0.0016988 | 0 | 0 |  | 1 | TRUE | wye
24 | LV_1331-34_0_3_load_43 | 38 | 0.0066219 | 0.0016596 | 0 | 0 |  | 1 | TRUE | wye
25 | LV_1331-34_0_3_load_44 | 39 | 0.019969 | 0.0050048 | 0 | 0 |  | 1 | TRUE | wye

## ext_grid
| name | bus | vm_pu | va_degree | slack_weight | in_service
0 |  | 12 | 1 | 0 | 1 | TRUE

## line
| name | std_type | from_bus | to_bus | length_km | r_ohm_per_km | x_ohm_per_km | c_nf_per_km | g_us_per_km | max_i_ka | df | parallel | type | in_service
0 | LV_1331-34_0_3_line_0 |  | 0 | 1 | 0.0036478 | 0.125 | 0.08 | 261 | 0 | 0.364 | 1 | 2 | cs | TRUE
1 | LV_1331-34_0_3_line_1 |  | 0 | 2 | 0.022441 | 0.125 | 0.08 | 261 | 0 | 0.364 | 1 | 1 | cs | TRUE
2 | LV_1331-34_0_3_line_2 |  | 1 | 3 | 0.016286 | 0.125 | 0.08 | 261 | 0 | 0.364 | 1 | 3 | cs | TRUE
3 | LV_1331-34_0_3_line_3 |  | 2 | 4 | 0.004853 | 0.125 | 0.08 | 261 | 0 | 0.364 | 1 | 1 | cs | TRUE
4 | LV_1331-34_0_3_line_4 |  | 2 | 5 | 0.013003 | 0.125 | 0.08 | 261 | 0 | 0.364 | 1 | 1 | cs | TRUE
5 | LV_1331-34_0_3_line_5 |  | 3 | 6 | 0.0039981 | 0.125 | 0.08 | 261 | 0 | 0.364 | 1 | 3 | cs | TRUE
6 | LV_1331-34_0_3_line_6 |  | 4 | 7 | 0.015504 | 0.125 | 0.08 | 261 | 0 | 0.364 | 1 | 1 | cs | TRUE
7 | LV_1331-34_0_3_line_7 |  | 5 | 8 | 0.071944 | 0.125 | 0.08 | 261 | 0 | 0.364 | 1 | 1 | cs | TRUE
8 | LV_1331-34_0_3_line_8 |  | 5 | 9 | 0.016092 | 0.125 | 0.08 | 261 | 0 | 0.364 | 1 | 1 | cs | TRUE
9 | LV_1331-34_0_3_line_9 |  | 6 | 10 | 0.01844 | 0.125 | 0.08 | 261 | 0 | 0.364 | 1 | 3 | cs | TRUE
10 | LV_1331-34_0_3_line_10 |  | 7 | 11 | 0.016478 | 0.125 | 0.08 | 261 | 0 | 0.364 | 1 | 1 | cs | TRUE
11 | LV_1331-34_0_3_line_11 |  | 8 | 14 | 0.054829 | 0.125 | 0.08 | 261 | 0 | 0.364 | 1 | 1 | cs | TRUE
12 | LV_1331-34_0_3_line_12 |  | 9 | 15 | 0.0082963 | 0.125 | 0.08 | 261 | 0 | 0.364 | 1 | 1 | cs | TRUE
13 | LV_1331-34_0_3_line_13 |  | 10 | 16 | 0.024648 | 0.125 | 0.08 | 261 | 0 | 0.364 | 1 | 3 | cs | TRUE
14 | LV_1331-34_0_3_line_14 |  | 11 | 28 | 0.0046902 | 0.125 | 0.08 | 261 | 0 | 0.364 | 1 | 1 | cs | TRUE
15 | LV_1331-34_0_3_line_15 |  | 12 | 13 | 0.011144 | 0.125 | 0.08 | 261 | 0 | 0.364 | 1 | 3 | cs | TRUE
16 | LV_1331-34_0_3_line_16 |  | 13 | 37 | 0.022201 | 0.125 | 0.08 | 261 | 0 | 0.364 | 1 | 1 | cs | TRUE
17 | LV_1331-34_0_3_line_17 |  | 13 | 17 | 0.013183 | 0.125 | 0.08 | 261 | 0 | 0.364 | 1 | 3 | cs | TRUE
18 | LV_1331-34_0_3_line_18 |  | 15 | 27 | 0.031471 | 0.125 | 0.08 | 261 | 0 | 0.364 | 1 | 1 | cs | TRUE
19 | LV_1331-34_0_3_line_19 |  | 16 | 17 | 0.023341 | 0.125 | 0.08 | 261 | 0 | 0.364 | 1 | 3 | cs | TRUE
20 | LV_1331-34_0_3_line_20 |  | 18 | 19 | 0.016894 | 0.125 | 0.08 | 261 | 0 | 0.364 | 1 | 1 | cs | TRUE
21 | LV_1331-34_0_3_line_21 |  | 19 | 23 | 0.017253 | 0.125 | 0.08 | 261 | 0 | 0.364 | 1 | 1 | cs | TRUE
22 | LV_1331-34_0_3_line_22 |  | 20 | 21 | 0.014595 | 0.125 | 0.08 | 261 | 0 | 0.364 | 1 | 1 | cs | TRUE
23 | LV_1331-34_0_3_line_23 |  | 21 | 22 | 0.0078453 | 0.125 | 0.08 | 261 | 0 | 0.364 | 1 | 1 | cs | TRUE
24 | LV_1331-34_0_3_line_24 |  | 21 | 23 | 0.011156 | 0.125 | 0.08 | 261 | 0 | 0.364 | 1 | 1 | cs | TRUE
25 | LV_1331-34_0_3_line_25 |  | 23 | 35 | 0.0073951 | 0.125 | 0.08 | 261 | 0 | 0.364 | 1 | 1 | cs | TRUE
26 | LV_1331-34_0_3_line_26 |  | 24 | 25 | 0.028478 | 0.125 | 0.08 | 261 | 0 | 0.364 | 1 | 1 | cs | TRUE
27 | LV_1331-34_0_3_line_27 |  | 24 | 26 | 0.039821 | 0.125 | 0.08 | 261 | 0 | 0.364 | 1 | 1 | cs | TRUE
28 | LV_1331-34_0_3_line_28 |  | 25 | 32 | 0.059842 | 0.125 | 0.08 | 261 | 0 | 0.364 | 1 | 1 | cs | TRUE
29 | LV_1331-34_0_3_line_29 |  | 28 | 29 | 0.014022 | 0.125 | 0.08 | 261 | 0 | 0.364 | 1 | 1 | cs | TRUE
30 | LV_1331-34_0_3_line_30 |  | 29 | 30 | 0.028289 | 0.125 | 0.08 | 261 | 0 | 0.364 | 1 | 1 | cs | TRUE
31 | LV_1331-34_0_3_line_31 |  | 29 | 31 | 0.0088109 | 0.125 | 0.08 | 261 | 0 | 0.364 | 1 | 1 | cs | TRUE
32 | LV_1331-34_0_3_line_32 |  | 30 | 32 | 0.0029295 | 0.125 | 0.08 | 261 | 0 | 0.364 | 1 | 1 | cs | TRUE
33 | LV_1331-34_0_3_line_33 |  | 31 | 33 | 0.0015167 | 0.125 | 0.08 | 261 | 0 | 0.364 | 1 | 1 | cs | TRUE
34 | LV_1331-34_0_3_line_34 |  | 33 | 34 | 0.011553 | 0.125 | 0.08 | 261 | 0 | 0.364 | 1 | 1 | cs | TRUE
35 | LV_1331-34_0_3_line_35 |  | 35 | 36 | 0.016251 | 0.125 | 0.08 | 261 | 0 | 0.364 | 1 | 1 | cs | TRUE
36 | LV_1331-34_0_3_line_36 |  | 36 | 38 | 0.0093696 | 0.125 | 0.08 | 261 | 0 | 0.364 | 1 | 1 | cs | TRUE
37 | LV_1331-34_0_3_line_37 |  | 36 | 37 | 0.0073384 | 0.125 | 0.08 | 261 | 0 | 0.364 | 1 | 1 | cs | TRUE
38 | LV_1331-34_0_3_line_38 |  | 38 | 39 | 0.016105 | 0.125 | 0.08 | 261 | 0 | 0.364 | 1 | 1 | cs | TRUE

## trafo
| name | std_type | hv_bus | lv_bus | sn_mva | vn_hv_kv | vn_lv_kv | vk_percent | vkr_percent | pfe_kw | i0_percent | shift_degree | tap_side | tap_neutral | tap_min | tap_max | tap_step_percent | tap_step_degree | tap_pos | tap_phase_shifter | parallel | df | in_service
0 | LV_1331-34_0_3_trafo_28 | 0.63 MVA 20/0.4 kV | 40 | 12 | 0.63 | 20 | 0.4 | 6 | 1.206 | 1.65 | 0.2619 | 150 | hv | 0 | -2 | 2 | 2.5 | 0 | 0 | FALSE | 1 | 1 | TRUE

## line_geodata
| x0 | y0 | x1 | y1 | x2 | y2 | x3 | y3 | x4 | y4
0 | 2675995.7844 | 1215004.9212 | 2675992.9302 | 1215002.6497
1 | 2676013.3436 | 1215018.8954 | 2675995.7844 | 1215004.9212
2 | 2675992.9302 | 1215002.6497 | 2675980.1873 | 1214992.5085
3 | 2676017.8406 | 1215017.0404 | 2676013.3436 | 1215018.8954
4 | 2676002.9165 | 1215026.6119 | 2676006.9587 | 1215022.8944 | 2676013.3436 | 1215018.8954
5 | 2675980.1873 | 1214992.5085 | 2675977.059 | 1214990.0189
6 | 2676017.8406 | 1215017.0404 | 2676029.8098 | 1215013.4685 | 2676032.7737 | 1215012.9278
7 | 2675957.4864 | 1215011.023 | 2675981.3914 | 1215046.4059 | 2676002.9165 | 1215026.6119
8 | 2676002.9165 | 1215026.6119 | 2676013.2349 | 1215038.9606
9 | 2675981.5748 | 1214974.84 | 2675974.2705 | 1214987.7997 | 2675977.059 | 1214990.0189
10 | 2676032.7737 | 1215012.9278 | 2676041.0305 | 1215011.4214 | 2676049.097 | 1215010.8743
11 | 2675957.4864 | 1215011.023 | 2675944.8551 | 1214994.4404 | 2675923.9151 | 1214967.675
12 | 2676013.2349 | 1215038.9606 | 2676018.5545 | 1215045.3269
13 | 2675981.5748 | 1214974.84 | 2675998.2227 | 1214961.7215 | 2676001.6335 | 1214962.2542
14 | 2676049.097 | 1215010.8743 | 2676049.3082 | 1215010.8599 | 2676053.7805 | 1215010.6226
15 | 2676031.2847 | 1214983.5792 | 2676024.7357 | 1214992.5963
16 | 2676031.2847 | 1214983.5792 | 2676045.5662 | 1214966.5811
17 | 2676031.2847 | 1214983.5792 | 2676020.5825 | 1214975.8822
18 | 2676018.5545 | 1215045.3269 | 2676024.5425 | 1215052.4931 | 2676017.8398 | 1215056.9884 | 2676014.6301 | 1215059.1488 | 2676004.5788 | 1215060.8388
19 | 2676001.6335 | 1214962.2542 | 2676020.5825 | 1214975.8822
20 | 2676051.3162 | 1214933.0252 | 2676037.433 | 1214923.3991
21 | 2676065.4947 | 1214942.856 | 2676051.3162 | 1214933.0252
22 | 2676072.6822 | 1214934.3088 | 2676070.5255 | 1214932.5024 | 2676070.175 | 1214929.6183 | 2676063.1585 | 1214924.1808
23 | 2676072.6822 | 1214934.3088 | 2676078.9063 | 1214939.0847
24 | 2676065.4947 | 1214942.856 | 2676072.6822 | 1214934.3088
25 | 2676065.4947 | 1214942.856 | 2676060.7385 | 1214948.5187
26 | 2676083.164 | 1215091.8661 | 2676069.9619 | 1215093.8657 | 2676064.5221 | 1215101.1676 | 2676064.179 | 1215107.2227
27 | 2676064.179 | 1215107.2227 | 2676051.6474 | 1215092.3867 | 2676049.9908 | 1215084.138 | 2676046.9934 | 1215080.9644 | 2676042.2883 | 1215074.9685
28 | 2676083.164 | 1215091.8661 | 2676086.2393 | 1215072.2817 | 2676087.0251 | 1215067.244 | 2676084.4834 | 1215043.2517 | 2676075.5714 | 1215037.1654
29 | 2676067.7834 | 1215009.8838 | 2676061.468 | 1215010.2146 | 2676053.7805 | 1215010.6226
30 | 2676067.7834 | 1215009.8838 | 2676066.7443 | 1215028.8161 | 2676071.1571 | 1215034.1425 | 2676073.1522 | 1215035.5133
31 | 2676067.7834 | 1215009.8838 | 2676073.9544 | 1215009.5623 | 2676076.571 | 1215009.2824
32 | 2676073.1522 | 1215035.5133 | 2676075.5714 | 1215037.1654
33 | 2676076.571 | 1215009.2824 | 2676078.0791 | 1215009.121
34 | 2676089.2649 | 1215006.5536 | 2676088.0116 | 1215007.2291 | 2676081.5671 | 1215008.7478 | 2676078.0791 | 1215009.121
35 | 2676050.2868 | 1214960.9625 | 2676060.7385 | 1214948.5187
36 | 2676050.2868 | 1214960.9625 | 2676057.4079 | 1214967.0517
37 | 2676050.2868 | 1214960.9625 | 2676045.5662 | 1214966.5811
38 | 2676057.4079 | 1214967.0517 | 2676061.2028 | 1214970.2966 | 2676066.3787 | 1214980.129

## bus_geodata
| x | y | coords
0 | 2675995.7844 | 1215004.9212
1 | 2675992.9302 | 1215002.6497
2 | 2676013.3436 | 1215018.8954
3 | 2675980.1873 | 1214992.5085
4 | 2676017.8406 | 1215017.0404
5 | 2676002.9165 | 1215026.6119
6 | 2675977.059 | 1214990.0189
7 | 2676032.7737 | 1215012.9278
8 | 2675957.4864 | 1215011.023
9 | 2676013.2349 | 1215038.9606
10 | 2675981.5748 | 1214974.84
11 | 2676049.097 | 1215010.8743
12 | 2676024.7357 | 1214992.5963
13 | 2676031.2847 | 1214983.5792
14 | 2675923.9151 | 1214967.675
15 | 2676018.5545 | 1215045.3269
16 | 2676001.6335 | 1214962.2542
17 | 2676020.5825 | 1214975.8822
18 | 2676037.433 | 1214923.3991
19 | 2676051.3162 | 1214933.0252
20 | 2676063.1585 | 1214924.1808
21 | 2676072.6822 | 1214934.3088
22 | 2676078.9063 | 1214939.0847
23 | 2676065.4947 | 1214942.856
24 | 2676064.179 | 1215107.2227
25 | 2676083.164 | 1215091.8661
26 | 2676042.2883 | 1215074.9685
27 | 2676004.5788 | 1215060.8388
28 | 2676053.7805 | 1215010.6226
29 | 2676067.7834 | 1215009.8838
30 | 2676073.1522 | 1215035.5133
31 | 2676076.571 | 1215009.2824
32 | 2676075.5714 | 1215037.1654
33 | 2676078.0791 | 1215009.121
34 | 2676089.2649 | 1215006.5536
35 | 2676060.7385 | 1214948.5187
36 | 2676050.2868 | 1214960.9625
37 | 2676045.5662 | 1214966.5811
38 | 2676057.4079 | 1214967.0517
39 | 2676066.3787 | 1214980.129
40 | 2676031.2847 | 1214983.5792

## line_std_types
| c_nf_per_km | r_ohm_per_km | x_ohm_per_km | max_i_ka | type | q_mm2 | alpha | voltage_rating
NAYY 4x50 SE | 210 | 0.642 | 0.083 | 0.142 | cs | 50 | 0.00403 | LV
NAYY 4x120 SE | 264 | 0.225 | 0.08 | 0.242 | cs | 120 | 0.00403 | LV
NAYY 4x150 SE | 261 | 0.208 | 0.08 | 0.27 | cs | 150 | 0.00403 | LV
NA2XS2Y 1x95 RM/25 12/20 kV | 216 | 0.313 | 0.132 | 0.252 | cs | 95 | 0.00403 | MV
NA2XS2Y 1x185 RM/25 12/20 kV | 273 | 0.161 | 0.117 | 0.362 | cs | 185 | 0.00403 | MV
NA2XS2Y 1x240 RM/25 12/20 kV | 304 | 0.122 | 0.112 | 0.421 | cs | 240 | 0.00403 | MV
NA2XS2Y 1x95 RM/25 6/10 kV | 315 | 0.313 | 0.123 | 0.249 | cs | 95 | 0.00403 | MV
NA2XS2Y 1x185 RM/25 6/10 kV | 406 | 0.161 | 0.11 | 0.358 | cs | 185 | 0.00403 | MV
NA2XS2Y 1x240 RM/25 6/10 kV | 456 | 0.122 | 0.105 | 0.416 | cs | 240 | 0.00403 | MV
NA2XS2Y 1x150 RM/25 12/20 kV | 250 | 0.206 | 0.116 | 0.319 | cs | 150 | 0.00403 | MV
NA2XS2Y 1x120 RM/25 12/20 kV | 230 | 0.253 | 0.119 | 0.283 | cs | 120 | 0.00403 | MV
NA2XS2Y 1x70 RM/25 12/20 kV | 190 | 0.443 | 0.132 | 0.22 | cs | 70 | 0.00403 | MV
NA2XS2Y 1x150 RM/25 6/10 kV | 360 | 0.206 | 0.11 | 0.315 | cs | 150 | 0.00403 | MV
NA2XS2Y 1x120 RM/25 6/10 kV | 340 | 0.253 | 0.113 | 0.28 | cs | 120 | 0.00403 | MV
NA2XS2Y 1x70 RM/25 6/10 kV | 280 | 0.443 | 0.123 | 0.217 | cs | 70 | 0.00403 | MV
N2XS(FL)2Y 1x120 RM/35 64/110 kV | 112 | 0.153 | 0.166 | 0.366 | cs | 120 | 0.00393 | HV
N2XS(FL)2Y 1x185 RM/35 64/110 kV | 125 | 0.099 | 0.156 | 0.457 | cs | 185 | 0.00393 | HV
N2XS(FL)2Y 1x240 RM/35 64/110 kV | 135 | 0.075 | 0.149 | 0.526 | cs | 240 | 0.00393 | HV
N2XS(FL)2Y 1x300 RM/35 64/110 kV | 144 | 0.06 | 0.144 | 0.588 | cs | 300 | 0.00393 | HV
15-AL1/3-ST1A 0.4 | 11 | 1.8769 | 0.35 | 0.105 | ol | 16 | 0.00403 | LV
24-AL1/4-ST1A 0.4 | 11.25 | 1.2012 | 0.335 | 0.14 | ol | 24 | 0.00403 | LV
48-AL1/8-ST1A 0.4 | 12.2 | 0.5939 | 0.3 | 0.21 | ol | 48 | 0.00403 | LV
94-AL1/15-ST1A 0.4 | 13.2 | 0.306 | 0.29 | 0.35 | ol | 94 | 0.00403 | LV
34-AL1/6-ST1A 10.0 | 9.7 | 0.8342 | 0.36 | 0.17 | ol | 34 | 0.00403 | MV
48-AL1/8-ST1A 10.0 | 10.1 | 0.5939 | 0.35 | 0.21 | ol | 48 | 0.00403 | MV
70-AL1/11-ST1A 10.0 | 10.4 | 0.4132 | 0.339 | 0.29 | ol | 70 | 0.00403 | MV
94-AL1/15-ST1A 10.0 | 10.75 | 0.306 | 0.33 | 0.35 | ol | 94 | 0.00403 | MV
122-AL1/20-ST1A 10.0 | 11.1 | 0.2376 | 0.323 | 0.41 | ol | 122 | 0.00403 | MV
149-AL1/24-ST1A 10.0 | 11.25 | 0.194 | 0.315 | 0.47 | ol | 149 | 0.00403 | MV
34-AL1/6-ST1A 20.0 | 9.15 | 0.8342 | 0.382 | 0.17 | ol | 34 | 0.00403 | MV
48-AL1/8-ST1A 20.0 | 9.5 | 0.5939 | 0.372 | 0.21 | ol | 48 | 0.00403 | MV
70-AL1/11-ST1A 20.0 | 9.7 | 0.4132 | 0.36 | 0.29 | ol | 70 | 0.00403 | MV
94-AL1/15-ST1A 20.0 | 10 | 0.306 | 0.35 | 0.35 | ol | 94 | 0.00403 | MV
122-AL1/20-ST1A 20.0 | 10.3 | 0.2376 | 0.344 | 0.41 | ol | 122 | 0.00403 | MV
149-AL1/24-ST1A 20.0 | 10.5 | 0.194 | 0.337 | 0.47 | ol | 149 | 0.00403 | MV
184-AL1/30-ST1A 20.0 | 10.75 | 0.1571 | 0.33 | 0.535 | ol | 184 | 0.00403 | MV
243-AL1/39-ST1A 20.0 | 11 | 0.1188 | 0.32 | 0.645 | ol | 243 | 0.00403 | MV
48-AL1/8-ST1A 110.0 | 8 | 0.5939 | 0.46 | 0.21 | ol | 48 | 0.00403 | HV
70-AL1/11-ST1A 110.0 | 8.4 | 0.4132 | 0.45 | 0.29 | ol | 70 | 0.00403 | HV
94-AL1/15-ST1A 110.0 | 8.65 | 0.306 | 0.44 | 0.35 | ol | 94 | 0.00403 | HV
122-AL1/20-ST1A 110.0 | 8.5 | 0.2376 | 0.43 | 0.41 | ol | 122 | 0.00403 | HV
149-AL1/24-ST1A 110.0 | 8.75 | 0.194 | 0.41 | 0.47 | ol | 149 | 0.00403 | HV
184-AL1/30-ST1A 110.0 | 8.8 | 0.1571 | 0.4 | 0.535 | ol | 184 | 0.00403 | HV
243-AL1/39-ST1A 110.0 | 9 | 0.1188 | 0.39 | 0.645 | ol | 243 | 0.00403 | HV
305-AL1/39-ST1A 110.0 | 9.2 | 0.0949 | 0.38 | 0.74 | ol | 305 | 0.00403 | HV
490-AL1/64-ST1A 110.0 | 9.75 | 0.059 | 0.37 | 0.96 | ol | 490 | 0.00403 | HV
679-AL1/86-ST1A 110.0 | 9.95 | 0.042 | 0.36 | 1.15 | ol | 679 | 0.00403 | HV
490-AL1/64-ST1A 220.0 | 10 | 0.059 | 0.285 | 0.96 | ol | 490 | 0.00403 | HV
679-AL1/86-ST1A 220.0 | 11.7 | 0.042 | 0.275 | 1.15 | ol | 679 | 0.00403 | HV
490-AL1/64-ST1A 380.0 | 11 | 0.059 | 0.253 | 0.96 | ol | 490 | 0.00403 | HV
679-AL1/86-ST1A 380.0 | 14.6 | 0.042 | 0.25 | 1.15 | ol | 679 | 0.00403 | HV

## trafo_std_types
| i0_percent | pfe_kw | vkr_percent | sn_mva | vn_lv_kv | vn_hv_kv | vk_percent | shift_degree | vector_group | tap_side | tap_neutral | tap_min | tap_max | tap_step_degree | tap_step_percent | tap_phase_shifter
160 MVA 380/110 kV | 0.06 | 60 | 0.25 | 160 | 110 | 380 | 12.2 | 0 | Yy0 | hv | 0 | -9 | 9 | 0 | 1.5 | FALSE
100 MVA 220/110 kV | 0.06 | 55 | 0.26 | 100 | 110 | 220 | 12 | 0 | Yy0 | hv | 0 | -9 | 9 | 0 | 1.5 | FALSE
63 MVA 110/20 kV | 0.04 | 22 | 0.32 | 63 | 20 | 110 | 18 | 150 | YNd5 | hv | 0 | -9 | 9 | 0 | 1.5 | FALSE
40 MVA 110/20 kV | 0.05 | 18 | 0.34 | 40 | 20 | 110 | 16.2 | 150 | YNd5 | hv | 0 | -9 | 9 | 0 | 1.5 | FALSE
25 MVA 110/20 kV | 0.07 | 14 | 0.41 | 25 | 20 | 110 | 12 | 150 | YNd5 | hv | 0 | -9 | 9 | 0 | 1.5 | FALSE
63 MVA 110/10 kV | 0.04 | 22 | 0.32 | 63 | 10 | 110 | 18 | 150 | YNd5 | hv | 0 | -9 | 9 | 0 | 1.5 | FALSE
40 MVA 110/10 kV | 0.05 | 18 | 0.34 | 40 | 10 | 110 | 16.2 | 150 | YNd5 | hv | 0 | -9 | 9 | 0 | 1.5 | FALSE
25 MVA 110/10 kV | 0.07 | 14 | 0.41 | 25 | 10 | 110 | 12 | 150 | YNd5 | hv | 0 | -9 | 9 | 0 | 1.5 | FALSE
0.25 MVA 20/0.4 kV | 0.32 | 0.8 | 1.44 | 0.25 | 0.4 | 20 | 6 | 150 | Yzn5 | hv | 0 | -2 | 2 | 0 | 2.5 | FALSE
0.4 MVA 20/0.4 kV | 0.3375 | 1.35 | 1.425 | 0.4 | 0.4 | 20 | 6 | 150 | Dyn5 | hv | 0 | -2 | 2 | 0 | 2.5 | FALSE
0.63 MVA 20/0.4 kV | 0.2619 | 1.65 | 1.206 | 0.63 | 0.4 | 20 | 6 | 150 | Dyn5 | hv | 0 | -2 | 2 | 0 | 2.5 | FALSE
0.25 MVA 10/0.4 kV | 0.24 | 0.6 | 1.2 | 0.25 | 0.4 | 10 | 4 | 150 | Dyn5 | hv | 0 | -2 | 2 | 0 | 2.5 | FALSE
0.4 MVA 10/0.4 kV | 0.2375 | 0.95 | 1.325 | 0.4 | 0.4 | 10 | 4 | 150 | Dyn5 | hv | 0 | -2 | 2 | 0 | 2.5 | FALSE
0.63 MVA 10/0.4 kV | 0.1873 | 1.18 | 1.0794 | 0.63 | 0.4 | 10 | 4 | 150 | Dyn5 | hv | 0 | -2 | 2 | 0 | 2.5 | FALSE

## trafo3w_std_types
| sn_hv_mva | sn_mv_mva | sn_lv_mva | vn_hv_kv | vn_mv_kv | vn_lv_kv | vk_hv_percent | vk_mv_percent | vk_lv_percent | vkr_hv_percent | vkr_mv_percent | vkr_lv_percent | pfe_kw | i0_percent | shift_mv_degree | shift_lv_degree | vector_group | tap_side | tap_neutral | tap_min | tap_max | tap_step_percent
63/25/38 MVA 110/20/10 kV | 63 | 25 | 38 | 110 | 20 | 10 | 10.4 | 10.4 | 10.4 | 0.28 | 0.32 | 0.35 | 35 | 0.89 | 0 | 0 | YN0yn0yn0 | hv | 0 | -10 | 10 | 1.2
63/25/38 MVA 110/10/10 kV | 63 | 25 | 38 | 110 | 10 | 10 | 10.4 | 10.4 | 10.4 | 0.28 | 0.32 | 0.35 | 35 | 0.89 | 0 | 0 | YN0yn0yn0 | hv | 0 | -10 | 10 | 1.2

## fuse_std_types
| fuse_type | i_rated_a | t_avg | t_min | t_total | x_avg | x_min | x_total
HV 100A | HV 100A | 100 | 0 | [10.0, 3.64, 0.854, 0.281, 0.1, 0.0531, 0.022, 0.01] | [10.0, 4.267, 1.21, 0.403, 0.1, 0.058, 0.022, 0.01] | 0 | [300.0, 350.0, 450.0, 550.0, 700.0, 850.0, 1200.0, 1752.0] | [600.0, 700.0, 900.0, 1150.0, 1665.0, 2000.0, 3000.0, 4313.0]
HV 10A | HV 10A | 10 | 0 | [10.0, 1675.0, 0.344, 0.156, 0.1, 0.0417, 0.0171, 0.01] | [10.0, 1.3, 0.3, 0.155, 0.1, 0.0555, 0.023, 0.01] | 0 | [30.0, 32.0, 35.0, 37.0, 39.0, 50.0, 70.0, 88.0] | [60.0, 70.0, 80.0, 87.0, 94.0, 110.0, 150.0, 216.0]
HV 125A | HV 125A | 125 | 0 | [10.0, 1.82, 0.344, 0.1, 0.0467, 0.0269, 0.01] | [10.0, 2.478, 0.426, 0.1, 0.0427, 0.0211, 0.01] | 0 | [375.0, 500.0, 700.0, 925.0, 1200.0, 1500.0, 2341.0] | [750.0, 1000.0, 1500.0, 2200.0, 3000.0, 4000.0, 5765.0]
HV 160A | HV 160A | 160 | 0 | [10.0, 4.15, 1.03, 0.198, 0.1, 0.051, 0.0172, 0.01] | [10.0, 2.3, 0.734, 0.274, 0.1, 0.046, 0.0177, 0.01] | 0 | [480.0, 550.0, 700.0, 1000.0, 1260.0, 1600.0, 2500.0, 3227.0] | [960.0, 1300.0, 1700.0, 2200.0, 2996.0, 4000.0, 6000.0, 7946.0]
HV 16A | HV 16A | 16 | 0 | [10.0, 0.352, 0.164, 0.1, 0.0649, 0.0342, 0.01] | [10.0, 2.34, 0.722, 0.181, 0.1, 0.055, 0.0296, 0.01] | 0 | [48.0, 60.0, 65.0, 71.0, 80.0, 100.0, 162.0] | [96.0, 110.0, 125.0, 150.0, 168.0, 200.0, 250.0, 398.0]
HV 200A | HV 200A | 200 | 0 | [10.0, 4.267, 1.21, 0.403, 0.1, 0.058, 0.022, 0.01] | [10.0, 3.73, 1.654, 0.328, 0.1, 0.0531, 0.019, 0.01] | 0 | [600.0, 700.0, 900.0, 1150.0, 1665.0, 2000.0, 3000.0, 4313.0] | [1200.0, 1500.0, 1800.0, 2700.0, 3960.0, 5000.0, 7500.0, 10620.0]
HV 20A | HV 20A | 20 | 0 | [10.0, 1.3, 0.3, 0.155, 0.1, 0.0555, 0.023, 0.01] | [10.0, 1.3, 0.161, 0.1, 0.0611, 0.0399, 0.0141, 0.01] | 0 | [60.0, 70.0, 80.0, 87.0, 94.0, 110.0, 150.0, 216.0] | [120.0, 150.0, 200.0, 223.0, 260.0, 300.0, 450.0, 532.0]
HV 25A | HV 25A | 25 | 0 | [10.0, 2.512, 0.833, 0.299, 0.1, 0.0372, 0.0223, 0.01] | [10.0, 3.125, 0.597, 0.198, 0.1, 0.0378, 0.022, 0.01] | 0 | [75.0, 82.0, 90.0, 100.0, 124.0, 170.0, 200.0, 289.0] | [150.0, 170.0, 210.0, 250.0, 294.0, 400.0, 500.0, 711.0]
HV 31.5A | HV 31.5A | 31.5 | 0 | [10.0, 2.34, 0.722, 0.181, 0.1, 0.055, 0.0296, 0.01] | [10.0, 2.84, 0.368, 0.164, 0.1, 0.0621, 0.0378, 0.0195, 0.01] | 0 | [95.0, 110.0, 125.0, 150.0, 165.0, 200.0, 250.0, 390.0] | [189.0, 220.0, 300.0, 350.0, 393.0, 450.0, 530.0, 700.0, 960.0]
HV 40A | HV 40A | 40 | 0 | [10.0, 1.3, 0.161, 0.1, 0.0611, 0.0399, 0.0141, 0.01] | [10.0, 2.05, 0.369, 0.198, 0.1, 0.051, 0.0298, 0.01] | 0 | [120.0, 150.0, 200.0, 223.0, 260.0, 300.0, 450.0, 532.0] | [240.0, 300.0, 400.0, 450.0, 530.0, 650.0, 800.0, 1311.0]
HV 50A | HV 50A | 50 | 0 | [10.0, 3.215, 0.597, 0.198, 0.1, 0.0378, 0.022, 0.01] | [10.0, 3.64, 0.854, 0.281, 0.1, 0.0531, 0.022, 0.01] | 0 | [150.0, 170.0, 210.0, 250.0, 294.0, 400.0, 500.0, 711.0] | [300.0, 350.0, 450.0, 550.0, 700.0, 850.0, 1200.0, 1752.0]
HV 6.3A | HV 6.3A | 6.3 | 0 | [10.0, 1.39, 0.344, 0.168, 0.1, 0.056, 0.0263, 0.01] | [10.0, 1.711, 0.516, 0.198, 0.1, 0.0634, 0.0303, 0.01] | 0 | [19.0, 19.5, 20.4, 20.8, 22.0, 25.0, 32.0, 48.0] | [38.0, 40.0, 43.0, 48.0, 53.0, 60.0, 75.0, 118.0]
HV 63A | HV 63A | 63 | 0 | [10.0, 2.84, 0.368, 0.164, 0.1, 0.0621, 0.0378, 0.0195, 0.01] | [10.0, 1.82, 0.344, 0.1, 0.0467, 0.0269, 0.01] | 0 | [189.0, 220.0, 300.0, 350.0, 393.0, 450.0, 530.0, 700.0, 961.0] | [378.0, 500.0, 700.0, 934.0, 1200.0, 1500.0, 2366.0]
HV 80A | HV 80A | 80 | 0 | [10.0, 2.05, 0.369, 0.198, 0.1, 0.051, 0.0298, 0.01] | [10.0, 4.15, 1.03, 0.198, 0.1, 0.051, 0.0172, 0.01] | 0 | [240.0, 300.0, 400.0, 450.0, 530.0, 650.0, 800.0, 1311.0] | [480.0, 550.0, 700.0, 1000.0, 1260.0, 1600.0, 2500.0, 3227.0]
Siemens NH-1-100 | Siemens NH-1-100 | 100 | [5400.0, 2000.0, 400.0, 20.0, 1.0, 0.2, 0.012, 0.004] | 0 | 0 | [150.0, 190.0, 250.0, 430.0, 900.0, 1250.0, 2700.0, 3600.0] | 0 | 0
Siemens NH-1-125 | Siemens NH-1-125 | 125 | [4800.0, 120.0, 7.0, 0.1, 0.004] | 0 | 0 | [180.0, 400.0, 740.0, 2000.0, 4250.0] | 0 | 0
Siemens NH-1-16 | Siemens NH-1-16 | 16 | [4000.0, 400.0, 2.0, 0.1, 0.04, 0.01] | 0 | 0 | [26.0, 35.0, 75.0, 150.0, 200.0, 300.0] | 0 | 0
Siemens NH-1-160 | Siemens NH-1-160 | 160 | [4800.0, 120.0, 7.0, 0.1, 0.004] | 0 | 0 | [210.0, 500.0, 900.0, 2300.0, 5000.0] | 0 | 0
Siemens NH-1-25 | Siemens NH-1-25 | 25 | [4000.0, 1000.0, 10.0, 0.2, 0.02, 0.01] | 0 | 0 | [40.0, 50.0, 100.0, 210.0, 400.0, 500.0] | 0 | 0
Siemens NH-1-50 | Siemens NH-1-50 | 50 | [4000.0, 40.0, 4.0, 1.0, 0.02, 0.01] | 0 | 0 | [86.0, 200.0, 300.0, 400.0, 1000.0, 1280.0] | 0 | 0
Siemens NH-1-63 | Siemens NH-1-63 | 63 | [4000.0, 100.0, 10.0, 2.0, 0.04, 0.01] | 0 | 0 | [100.0, 200.0, 300.0, 400.0, 1000.0, 1500.0] | 0 | 0
Siemens NH-1-80 | Siemens NH-1-80 | 80 | [4800.0, 120.0, 7.0, 0.1, 0.01] | 0 | 0 | [150.58, 250.0, 450.0, 1150.0, 2470.0] | 0 | 0
Siemens NH-2-1000 | Siemens NH-2-1000 | 1000 | [4800.0, 120.0, 7.0, 0.1, 0.004] | 0 | 0 | [1900.0, 3500.0, 8400.0, 24000.0, 52000.0] | 0 | 0
Siemens NH-2-200 | Siemens NH-2-200 | 200 | [4800.0, 120.0, 7.0, 0.1, 0.004] | 0 | 0 | [280.0, 650.0, 1200.0, 3000.0, 7000.0] | 0 | 0
Siemens NH-2-224 | Siemens NH-2-224 | 224 | [4800.0, 120.0, 7.0, 0.2, 0.04, 0.004] | 0 | 0 | [400.0, 750.0, 1453.0, 3025.0, 4315.0, 7600.0] | 0 | 0
Siemens NH-2-250 | Siemens NH-2-250 | 250 | [4800.0, 120.0, 7.0, 0.1, 0.004] | 0 | 0 | [450.0, 800.0, 1650.0, 4000.0, 8500.0] | 0 | 0
Siemens NH-2-315 | Siemens NH-2-315 | 315 | [4800.0, 120.0, 7.0, 0.1, 0.004] | 0 | 0 | [550.0, 920.0, 1900.0, 5000.0, 11000.0] | 0 | 0
Siemens NH-2-355 | Siemens NH-2-355 | 355 | [4800.0, 120.0, 6.0, 0.1, 0.004] | 0 | 0 | [650.0, 1116.27, 2350.0, 5840.0, 12790.0] | 0 | 0
Siemens NH-2-400 | Siemens NH-2-400 | 400 | [4800.0, 120.0, 7.0, 0.1, 0.004] | 0 | 0 | [720.0, 1350.0, 2800.0, 6500.0, 15000.0] | 0 | 0
Siemens NH-2-425 | Siemens NH-2-425 | 425 | [4800.0, 120.0, 7.0, 0.1, 0.004] | 0 | 0 | [850.0, 1500.0, 3050.0, 7500.0, 16500.0] | 0 | 0
Siemens NH-2-630 | Siemens NH-2-630 | 630 | [4800.0, 120.0, 7.0, 0.1, 0.004] | 0 | 0 | [1200.0, 2000.0, 4800.0, 12000.0, 26000.0] | 0 | 0

## res_bus
| vm_pu | va_degree | p_mw | q_mvar
0 | 0.99258 | -0.14203 | 0.028555 | 0.0071565
1 | 0.99284 | -0.13697 | 0.03928 | 0.0098446
2 | 0.98993 | -0.19305 | 0 | 0
3 | 0.99382 | -0.11818 | 0.0016218 | 0.00040646
4 | 0.98953 | -0.20087 | 0 | 0
5 | 0.98949 | -0.20174 | 0 | 0
6 | 0.99406 | -0.11353 | 0.0037965 | 0.0009515
7 | 0.98824 | -0.22591 | 0.011808 | 0.0029595
8 | 0.98913 | -0.20874 | 0 | 0
9 | 0.98901 | -0.21093 | 0.0076697 | 0.0019222
10 | 0.9952 | -0.091718 | 0 | 0
11 | 0.98704 | -0.24912 | 0.011773 | 0.0029505
12 | 1 | 0 | -0.29777 | -0.075163
13 | 0.999 | -0.019034 | 0 | 0
14 | 0.98885 | -0.21409 | 0.0054668 | 0.0013701
15 | 0.98883 | -0.21454 | 0.017478 | 0.0043804
16 | 0.99671 | -0.062639 | 0 | 0
17 | 0.99815 | -0.035184 | 0.0088317 | 0.0022134
18 | 0.99517 | -0.092781 | 0.0072356 | 0.0018134
19 | 0.99528 | -0.09063 | 0.023794 | 0.0059633
20 | 0.99555 | -0.085501 | 0.0072356 | 0.0018134
21 | 0.99564 | -0.083644 | 0 | 0
22 | 0.99561 | -0.084355 | 0.0051511 | 0.001291
23 | 0.99577 | -0.081215 | 0 | 0
24 | 0.98271 | -0.3333 | 0 | 0
25 | 0.98348 | -0.31834 | 0 | 0
26 | 0.98164 | -0.35425 | 0.029127 | 0.0073
27 | 0.98863 | -0.21843 | 0.006929 | 0.0017366
28 | 0.98675 | -0.25474 | 0.009899 | 0.0024809
29 | 0.98601 | -0.2691 | 0 | 0
30 | 0.98518 | -0.2853 | 0 | 0
31 | 0.98581 | -0.27308 | 0.0093226 | 0.0023365
32 | 0.98509 | -0.28697 | 0.0027834 | 0.00069758
33 | 0.98578 | -0.27351 | 0.0063185 | 0.0015836
34 | 0.98568 | -0.2755 | 0.0095783 | 0.0024006
35 | 0.99606 | -0.075572 | 0.0066309 | 0.0016619
36 | 0.9968 | -0.061294 | 0 | 0
37 | 0.99731 | -0.051434 | 0.0067784 | 0.0016988
38 | 0.99658 | -0.065666 | 0.0066219 | 0.0016596
39 | 0.99628 | -0.071312 | 0.019969 | 0.0050048
40 | 0.99998 | 149.9956 | 0 | 0

## res_line
| p_from_mw | q_from_mvar | p_to_mw | q_to_mvar | pl_mw | ql_mvar | i_from_ka | i_to_ka | i_ka | vm_from_pu | va_from_degree | vm_to_pu | va_to_degree | loading_percent
0 | -0.15748 | -0.039761 | 0.15751 | 0.039785 | 3.8154e-05 | 2.4324e-05 | 0.23618 | 0.23618 | 0.23618 | 0.99258 | -0.14203 | 0.99284 | -0.13697 | 32.4428
1 | 0.12892 | 0.032604 | -0.12861 | -0.032403 | 0.00031469 | 0.00020111 | 0.19338 | 0.19338 | 0.19338 | 0.99258 | -0.14203 | 0.98993 | -0.19305 | 53.1253
2 | -0.19679 | -0.049629 | 0.19697 | 0.049742 | 0.00017722 | 0.00011279 | 0.29505 | 0.29505 | 0.29505 | 0.99284 | -0.13697 | 0.99382 | -0.11818 | 27.0196
3 | 0.091025 | 0.022972 | -0.090991 | -0.02295 | 3.4098e-05 | 2.176e-05 | 0.13688 | 0.13688 | 0.13688 | 0.98993 | -0.19305 | 0.98953 | -0.20087 | 37.6045
4 | 0.037582 | 0.0094314 | -0.037566 | -0.0094216 | 1.5563e-05 | 9.7935e-06 | 0.056496 | 0.056496 | 0.056496 | 0.98993 | -0.19305 | 0.98949 | -0.20174 | 15.5208
5 | -0.19859 | -0.050149 | 0.19864 | 0.050177 | 4.4227e-05 | 2.815e-05 | 0.29748 | 0.29748 | 0.29748 | 0.99382 | -0.11818 | 0.99406 | -0.11353 | 27.242
6 | 0.090991 | 0.02295 | -0.090882 | -0.02288 | 0.00010893 | 6.9517e-05 | 0.13688 | 0.13688 | 0.13688 | 0.98953 | -0.20087 | 0.98824 | -0.22591 | 37.6045
7 | 0.00547 | 0.0013705 | -0.0054682 | -0.0013703 | 1.8256e-06 | 2.4461e-07 | 0.0082259 | 0.0082262 | 0.0082262 | 0.98949 | -0.20174 | 0.98913 | -0.20874 | 2.2599
8 | 0.032096 | 0.008051 | -0.032082 | -0.0080422 | 1.4061e-05 | 8.7921e-06 | 0.04827 | 0.04827 | 0.04827 | 0.98949 | -0.20174 | 0.98901 | -0.21093 | 13.261
9 | -0.20243 | -0.051128 | 0.20265 | 0.051263 | 0.00021185 | 0.00013487 | 0.30317 | 0.30317 | 0.30317 | 0.99406 | -0.11353 | 0.9952 | -0.091718 | 27.7624
10 | 0.079074 | 0.019921 | -0.078986 | -0.019865 | 8.7652e-05 | 5.5887e-05 | 0.1191 | 0.1191 | 0.1191 | 0.98824 | -0.22591 | 0.98704 | -0.24912 | 32.7198
11 | 0.0054682 | 0.0013703 | -0.0054668 | -0.0013701 | 1.3914e-06 | 1.8693e-07 | 0.0082262 | 0.0082264 | 0.0082264 | 0.98913 | -0.20874 | 0.98885 | -0.21409 | 2.26
12 | 0.024413 | 0.00612 | -0.024408 | -0.0061174 | 4.1973e-06 | 2.5798e-06 | 0.03673 | 0.036731 | 0.036731 | 0.98901 | -0.21093 | 0.98883 | -0.21454 | 10.0908
13 | -0.20265 | -0.051263 | 0.20293 | 0.051444 | 0.00028317 | 0.00018026 | 0.30317 | 0.30316 | 0.30317 | 0.9952 | -0.091718 | 0.99671 | -0.062639 | 27.7624
14 | 0.067213 | 0.016915 | -0.067195 | -0.016903 | 1.8067e-05 | 1.1503e-05 | 0.10135 | 0.10135 | 0.10135 | 0.98704 | -0.24912 | 0.98675 | -0.25474 | 27.8441
15 | 0.29612 | 0.075163 | -0.29585 | -0.07499 | 0.00027088 | 0.00017293 | 0.44097 | 0.44097 | 0.44097 | 1 | 0 | 0.999 | -0.019034 | 40.3817
16 | 0.083656 | 0.021057 | -0.083526 | -0.020975 | 0.00012933 | 8.2483e-05 | 0.12464 | 0.12464 | 0.12464 | 0.999 | -0.019034 | 0.99731 | -0.051434 | 34.2411
17 | 0.21219 | 0.053933 | -0.21203 | -0.053828 | 0.00016489 | 0.00010501 | 0.31633 | 0.31633 | 0.31633 | 0.999 | -0.019034 | 0.99815 | -0.035184 | 28.968
18 | 0.0069303 | 0.001737 | -0.006929 | -0.0017366 | 1.2836e-06 | 4.1787e-07 | 0.010429 | 0.010429 | 0.010429 | 0.98883 | -0.21454 | 0.98863 | -0.21843 | 2.8651
19 | -0.20293 | -0.051444 | 0.2032 | 0.051614 | 0.00026815 | 0.0001707 | 0.30316 | 0.30316 | 0.30316 | 0.99671 | -0.062639 | 0.99815 | -0.035184 | 27.7623
20 | -0.0072356 | -0.0018134 | 0.0072363 | 0.0018137 | 7.4153e-07 | 2.5505e-07 | 0.010819 | 0.010819 | 0.010819 | 0.99517 | -0.092781 | 0.99528 | -0.09063 | 2.9722
21 | -0.03103 | -0.007777 | 0.031044 | 0.0077857 | 1.3925e-05 | 8.6876e-06 | 0.046392 | 0.046392 | 0.046392 | 0.99528 | -0.09063 | 0.99577 | -0.081215 | 12.7451
22 | -0.0072356 | -0.0018134 | 0.0072362 | 0.0018136 | 6.4015e-07 | 2.199e-07 | 0.010815 | 0.010815 | 0.010815 | 0.99555 | -0.085501 | 0.99564 | -0.083644 | 2.9711
23 | 0.0051513 | 0.001291 | -0.0051511 | -0.001291 | 1.7437e-07 | 9.573e-09 | 0.0076987 | 0.0076988 | 0.0076988 | 0.99564 | -0.083644 | 0.99561 | -0.084355 | 2.115
24 | -0.012388 | -0.0031046 | 0.012389 | 0.0031054 | 1.4339e-06 | 7.7258e-07 | 0.018513 | 0.018513 | 0.018513 | 0.99564 | -0.083644 | 0.99577 | -0.081215 | 5.0861
25 | -0.043433 | -0.010891 | 0.043445 | 0.010898 | 1.1683e-05 | 7.3807e-06 | 0.064906 | 0.064906 | 0.064906 | 0.99577 | -0.081215 | 0.99606 | -0.075572 | 17.8312
26 | -0.029156 | -0.0073181 | 0.029177 | 0.007331 | 2.0818e-05 | 1.2962e-05 | 0.044152 | 0.044152 | 0.044152 | 0.98271 | -0.3333 | 0.98348 | -0.31834 | 12.1297
27 | 0.029156 | 0.0073181 | -0.029127 | -0.0073 | 2.911e-05 | 1.8126e-05 | 0.044152 | 0.044152 | 0.044152 | 0.98271 | -0.3333 | 0.98164 | -0.35425 | 12.1297
28 | -0.029177 | -0.007331 | 0.029221 | 0.0073583 | 4.3745e-05 | 2.7236e-05 | 0.044152 | 0.044152 | 0.044152 | 0.98348 | -0.31834 | 0.98509 | -0.28697 | 12.1296
29 | 0.057296 | 0.014422 | -0.057257 | -0.014397 | 3.9276e-05 | 2.4958e-05 | 0.086425 | 0.086425 | 0.086425 | 0.98675 | -0.25474 | 0.98601 | -0.2691 | 23.7431
30 | 0.032032 | 0.008073 | -0.032007 | -0.0080575 | 2.4806e-05 | 1.5515e-05 | 0.048356 | 0.048356 | 0.048356 | 0.98601 | -0.2691 | 0.98518 | -0.2853 | 13.2846
31 | 0.025225 | 0.0063241 | -0.025221 | -0.0063212 | 4.7885e-06 | 2.9523e-06 | 0.038069 | 0.038069 | 0.038069 | 0.98601 | -0.2691 | 0.98581 | -0.27308 | 10.4585
32 | 0.032007 | 0.0080575 | -0.032004 | -0.0080559 | 2.5687e-06 | 1.6067e-06 | 0.048356 | 0.048356 | 0.048356 | 0.98518 | -0.2853 | 0.98509 | -0.28697 | 13.2846
33 | 0.015898 | 0.0039847 | -0.015898 | -0.0039845 | 3.2754e-07 | 1.9029e-07 | 0.023997 | 0.023997 | 0.023997 | 0.98581 | -0.27308 | 0.98578 | -0.27351 | 6.5926
34 | 0.0095792 | 0.002401 | -0.0095783 | -0.0024006 | 9.0579e-07 | 4.3244e-07 | 0.01446 | 0.01446 | 0.01446 | 0.98578 | -0.27351 | 0.98568 | -0.2755 | 3.9724
35 | -0.050076 | -0.01256 | 0.05011 | 0.012582 | 3.4107e-05 | 2.1617e-05 | 0.074812 | 0.074811 | 0.074812 | 0.99606 | -0.075572 | 0.9968 | -0.061294 | 20.5526
36 | 0.026602 | 0.006671 | -0.026597 | -0.0066676 | 5.5413e-06 | 3.4243e-06 | 0.039713 | 0.039713 | 0.039713 | 0.9968 | -0.061294 | 0.99658 | -0.065666 | 10.9101
37 | -0.076712 | -0.019253 | 0.076748 | 0.019276 | 3.6093e-05 | 2.3004e-05 | 0.11452 | 0.11452 | 0.11452 | 0.9968 | -0.061294 | 0.99731 | -0.051434 | 31.4627
38 | 0.019975 | 0.005008 | -0.019969 | -0.0050048 | 5.3723e-06 | 3.2285e-06 | 0.029825 | 0.029826 | 0.029826 | 0.99658 | -0.065666 | 0.99628 | -0.071312 | 8.1938

## res_trafo
| p_hv_mw | q_hv_mvar | p_lv_mw | q_lv_mvar | pl_mw | ql_mvar | i_hv_ka | i_lv_ka | vm_hv_pu | va_hv_degree | vm_lv_pu | va_lv_degree | loading_percent
0 | -1.2729e-15 | -1.3162e-15 | 0.00165 | 1.2699e-07 | 0.00165 | 1.2699e-07 | 5.2857e-17 | 0.0023815 | 0.99998 | 149.9956 | 1 | 0 | 0.2619

## res_ext_grid
| p_mw | q_mvar
0 | 0.30839 | 0.077824

## res_load
| p_mw | q_mvar
0 | 0.028555 | 0.0071565
1 | 0.03928 | 0.0098446
2 | 0.0016218 | 0.00040646
3 | 0.0037965 | 0.0009515
4 | 0.011808 | 0.0029595
5 | 0.0076697 | 0.0019222
6 | 0.011773 | 0.0029505
7 | 0.010617 | 0.0026608
8 | 0.0054668 | 0.0013701
9 | 0.017478 | 0.0043804
10 | 0.0088317 | 0.0022134
11 | 0.0072356 | 0.0018134
12 | 0.023794 | 0.0059633
13 | 0.0072356 | 0.0018134
14 | 0.0051511 | 0.001291
15 | 0.029127 | 0.0073
16 | 0.006929 | 0.0017366
17 | 0.009899 | 0.0024809
18 | 0.0093226 | 0.0023365
19 | 0.0027834 | 0.00069758
20 | 0.0063185 | 0.0015836
21 | 0.0095783 | 0.0024006
22 | 0.0066309 | 0.0016619
23 | 0.0067784 | 0.0016988
24 | 0.0066219 | 0.0016596
25 | 0.019969 | 0.0050048

## dtypes
| element | column | dtype
0 | bus | name | object
1 | bus | vn_kv | float64
2 | bus | type | object
3 | bus | zone | object
4 | bus | in_service | bool
5 | load | name | object
6 | load | bus | uint32
7 | load | p_mw | float64
8 | load | q_mvar | float64
9 | load | const_z_percent | float64
10 | load | const_i_percent | float64
11 | load | sn_mva | float64
12 | load | scaling | float64
13 | load | in_service | bool
14 | load | type | object
15 | ext_grid | name | object
16 | ext_grid | bus | uint32
17 | ext_grid | vm_pu | float64
18 | ext_grid | va_degree | float64
19 | ext_grid | slack_weight | float64
20 | ext_grid | in_service | bool
21 | line | name | object
22 | line | std_type | object
23 | line | from_bus | uint32
24 | line | to_bus | uint32
25 | line | length_km | float64
26 | line | r_ohm_per_km | float64
27 | line | x_ohm_per_km | float64
28 | line | c_nf_per_km | float64
29 | line | g_us_per_km | float64
30 | line | max_i_ka | float64
31 | line | df | float64
32 | line | parallel | uint32
33 | line | type | object
34 | line | in_service | bool
35 | trafo | name | object
36 | trafo | std_type | object
37 | trafo | hv_bus | uint32
38 | trafo | lv_bus | uint32
39 | trafo | sn_mva | float64
40 | trafo | vn_hv_kv | float64
41 | trafo | vn_lv_kv | float64
42 | trafo | vk_percent | float64
43 | trafo | vkr_percent | float64
44 | trafo | pfe_kw | float64
45 | trafo | i0_percent | float64
46 | trafo | shift_degree | float64
47 | trafo | tap_side | object
48 | trafo | tap_neutral | int32
49 | trafo | tap_min | int32
50 | trafo | tap_max | int32
51 | trafo | tap_step_percent | float64
52 | trafo | tap_step_degree | float64
53 | trafo | tap_pos | int32
54 | trafo | tap_phase_shifter | bool
55 | trafo | parallel | uint32
56 | trafo | df | float64
57 | trafo | in_service | bool
58 | line_geodata | coords | object
59 | bus_geodata | x | float64
60 | bus_geodata | y | float64
61 | bus_geodata | coords | object
62 | res_bus | vm_pu | float64
63 | res_bus | va_degree | float64
64 | res_bus | p_mw | float64
65 | res_bus | q_mvar | float64
66 | res_line | p_from_mw | float64
67 | res_line | q_from_mvar | float64
68 | res_line | p_to_mw | float64
69 | res_line | q_to_mvar | float64
70 | res_line | pl_mw | float64
71 | res_line | ql_mvar | float64
72 | res_line | i_from_ka | float64
73 | res_line | i_to_ka | float64
74 | res_line | i_ka | float64
75 | res_line | vm_from_pu | float64
76 | res_line | va_from_degree | float64
77 | res_line | vm_to_pu | float64
78 | res_line | va_to_degree | float64
79 | res_line | loading_percent | float64
80 | res_trafo | p_hv_mw | float64
81 | res_trafo | q_hv_mvar | float64
82 | res_trafo | p_lv_mw | float64
83 | res_trafo | q_lv_mvar | float64
84 | res_trafo | pl_mw | float64
85 | res_trafo | ql_mvar | float64
86 | res_trafo | i_hv_ka | float64
87 | res_trafo | i_lv_ka | float64
88 | res_trafo | vm_hv_pu | float64
89 | res_trafo | va_hv_degree | float64
90 | res_trafo | vm_lv_pu | float64
91 | res_trafo | va_lv_degree | float64
92 | res_trafo | loading_percent | float64
93 | res_ext_grid | p_mw | float64
94 | res_ext_grid | q_mvar | float64
95 | res_load | p_mw | float64
96 | res_load | q_mvar | float64

## parameters
| version | format_version | converged | OPF_converged | name | f_hz | sn_mva
0 | 2.14.6 | 2.14.0 | TRUE | FALSE |  | 50 | 1