## bus
| name | vn_kv | type | zone | in_service
0 | bus_LV_1331-35_0_5_node_0 | 0.4 | n |  | TRUE
1 | bus_LV_1331-35_0_5_node_1 | 0.4 | n |  | TRUE
2 | bus_LV_1331-35_0_5_node_2 | 0.4 | n |  | TRUE
3 | bus_LV_1331-35_0_5_node_3 | 0.4 | n |  | TRUE
4 | bus_LV_1331-35_0_5_node_4 | 0.4 | n |  | TRUE
5 | bus_LV_1331-35_0_5_node_5 | 0.4 | n |  | TRUE
6 | bus_LV_1331-35_0_5_node_29 | 0.4 | n |  | TRUE
7 | bus_LV_1331-35_0_5_node_31 | 0.4 | n |  | TRUE
8 | bus_LV_1331-35_0_5_node_30 | 0.4 | n |  | TRUE
9 | bus_LV_1331-35_0_5_node_32 | 0.4 | n |  | TRUE
10 | bus_LV_1331-35_0_5_node_6 | 0.4 | n |  | TRUE
11 | bus_LV_1331-35_0_5_node_7 | 0.4 | n |  | TRUE
12 | bus_LV_1331-35_0_5_node_8 | 0.4 | n |  | TRUE
13 | bus_LV_1331-35_0_5_node_9 | 0.4 | n |  | TRUE
14 | bus_LV_1331-35_0_5_node_10 | 0.4 | n |  | TRUE
15 | bus_LV_1331-35_0_5_node_57 | 0.4 | n |  | TRUE
16 | bus_LV_1331-35_0_5_node_52 | 0.4 | n |  | TRUE
17 | bus_LV_1331-35_0_5_node_25 | 0.4 | n |  | TRUE
18 | bus_LV_1331-35_0_5_node_42 | 0.4 | n |  | TRUE
19 | bus_LV_1331-35_0_5_node_24 | 0.4 | n |  | TRUE
20 | bus_LV_1331-35_0_5_node_44 | 0.4 | n |  | TRUE
21 | bus_LV_1331-35_0_5_node_48 | 0.4 | n |  | TRUE
22 | bus_LV_1331-35_0_5_node_45 | 0.4 | n |  | TRUE
23 | bus_LV_1331-35_0_5_node_56 | 0.4 | n |  | TRUE
24 | bus_LV_1331-35_0_5_node_53 | 0.4 | n |  | TRUE
25 | bus_LV_1331-35_0_5_node_11 | 0.4 | n |  | TRUE
26 | bus_LV_1331-35_0_5_node_12 | 0.4 | n |  | TRUE
27 | bus_LV_1331-35_0_5_node_13 | 0.4 | n |  | TRUE
28 | bus_LV_1331-35_0_5_node_14 | 0.4 | n |  | TRUE
29 | bus_LV_1331-35_0_5_node_38 | 0.4 | n |  | TRUE
30 | bus_LV_1331-35_0_5_node_23 | 0.4 | n |  | TRUE
31 | bus_LV_1331-35_0_5_node_39 | 0.4 | n |  | TRUE
32 | bus_LV_1331-35_0_5_node_22 | 0.4 | n |  | TRUE
33 | bus_LV_1331-35_0_5_node_15 | 0.4 | n |  | TRUE
34 | bus_LV_1331-35_0_5_node_16 | 0.4 | n |  | TRUE
35 | bus_LV_1331-35_0_5_node_17 | 0.4 | n |  | TRUE
36 | bus_LV_1331-35_0_5_node_18 | 0.4 | n |  | TRUE
37 | bus_LV_1331-35_0_5_node_19 | 0.4 | n |  | TRUE
38 | bus_LV_1331-35_0_5_node_20 | 0.4 | n |  | TRUE
39 | bus_LV_1331-35_0_5_node_36 | 0.4 | n |  | TRUE
40 | bus_LV_1331-35_0_5_node_43 | 0.4 | n |  | TRUE
41 | bus_LV_1331-35_0_5_node_27 | 0.4 | n |  | TRUE
42 | bus_LV_1331-35_0_5_node_37 | 0.4 | n |  | TRUE
43 | bus_LV_1331-35_0_5_node_41 | 0.4 | n |  | TRUE
44 | bus_LV_1331-35_0_5_node_28 | 0.4 | n |  | TRUE
45 | bus_LV_1331-35_0_5_node_51 | 0.4 | n |  | TRUE
46 | bus_LV_1331-35_0_5_node_50 | 0.4 | n |  | TRUE
47 | bus_LV_1331-35_0_5_node_49 | 0.4 | n |  | TRUE
48 | bus_LV_1331-35_0_5_node_47 | 0.4 | n |  | TRUE
49 | bus_LV_1331-35_0_5_node_58 | 0.4 | n |  | TRUE
50 | bus_LV_1331-35_0_5_node_33 | 0.4 | n |  | TRUE
51 | bus_LV_1331-35_0_5_node_34 | 0.4 | n |  | TRUE
52 | bus_LV_1331-35_0_5_node_35 | 0.4 | n |  | TRUE
53 | bus_LV_1331-35_0_5_node_63 | 0.4 | n |  | TRUE
54 | bus_LV_1331-35_0_5_node_61 | 0.4 | n |  | TRUE
55 | bus_LV_1331-35_0_5_node_55 | 0.4 | n |  | TRUE
56 | bus_LV_1331-35_0_5_node_46 | 0.4 | n |  | TRUE
57 | bus_LV_1331-35_0_5_node_54 | 0.4 | n |  | TRUE
58 | bus_LV_1331-35_0_5_node_60 | 0.4 | n |  | TRUE
59 | bus_MV_4_0_node_163 | 20 | n |  | TRUE

## load
| name | bus | p_mw | q_mvar | const_z_percent | const_i_percent | sn_mva | scaling | in_service | type
0 | LV_1331-35_0_5_load_0 | 0 | 0.012665 | 0.0031741 | 0 | 0 |  | 1 | TRUE | wye
1 | LV_1331-35_0_5_load_1 | 1 | 0.0084785 | 0.0021249 | 0 | 0 |  | 1 | TRUE | wye
2 | LV_1331-35_0_5_load_3 | 3 | 0.019268 | 0.0048291 | 0 | 0 |  | 1 | TRUE | wye
3 | LV_1331-35_0_5_load_4 | 4 | 0.0053612 | 0.0013437 | 0 | 0 |  | 1 | TRUE | wye
4 | LV_1331-35_0_5_load_5 | 5 | 0.010959 | 0.0027466 | 0 | 0 |  | 1 | TRUE | wye
5 | LV_1331-35_0_5_load_32 | 9 | 0.0033307 | 0.00083476 | 0 | 0 |  | 1 | TRUE | wye
6 | LV_1331-35_0_5_load_6 | 10 | 0.0040909 | 0.0010253 | 0 | 0 |  | 1 | TRUE | wye
7 | LV_1331-35_0_5_load_7 | 11 | 0.0066784 | 0.0016738 | 0 | 0 |  | 1 | TRUE | wye
8 | LV_1331-35_0_5_load_10 | 14 | 0.0066706 | 0.0016718 | 0 | 0 |  | 1 | TRUE | wye
9 | LV_1331-35_0_5_load_57 | 15 | 0.0076189 | 0.0019095 | 0 | 0 |  | 1 | TRUE | wye
10 | LV_1331-35_0_5_load_52 | 16 | 0.0079016 | 0.0019803 | 0 | 0 |  | 1 | TRUE | wye
11 | LV_1331-35_0_5_load_42 | 18 | 0.011147 | 0.0027937 | 0 | 0 |  | 1 | TRUE | wye
12 | LV_1331-35_0_5_load_48 | 21 | 0.0040442 | 0.0010136 | 0 | 0 |  | 1 | TRUE | wye
13 | LV_1331-35_0_5_load_45 | 22 | 0.0076927 | 0.001928 | 0 | 0 |  | 1 | TRUE | wye
14 | LV_1331-35_0_5_load_56 | 23 | 0.01275 | 0.0031956 | 0 | 0 |  | 1 | TRUE | wye
15 | LV_1331-35_0_5_load_53 | 24 | 0.0057692 | 0.0014459 | 0 | 0 |  | 1 | TRUE | wye
16 | LV_1331-35_0_5_load_11 | 25 | 0.0078037 | 0.0019558 | 0 | 0 |  | 1 | TRUE | wye
17 | LV_1331-35_0_5_load_12 | 26 | 0.017276 | 0.0043297 | 0 | 0 |  | 1 | TRUE | wye
18 | LV_1331-35_0_5_load_13 | 27 | 0.013293 | 0.0033315 | 0 | 0 |  | 1 | TRUE | wye
19 | LV_1331-35_0_5_load_38 | 29 | 0.012739 | 0.0031926 | 0 | 0 |  | 1 | TRUE | wye
20 | LV_1331-35_0_5_load_23 | 30 | 0.019343 | 0.0048479 | 0 | 0 |  | 1 | TRUE | wye
21 | LV_1331-35_0_5_load_39 | 31 | 0.01843 | 0.004619 | 0 | 0 |  | 1 | TRUE | wye
22 | LV_1331-35_0_5_load_22 | 32 | 0.013726 | 0.0034401 | 0 | 0 |  | 1 | TRUE | wye
23 | LV_1331-35_0_5_load_15 | 33 | 0.0091884 | 0.0023028 | 0 | 0 |  | 1 | TRUE | wye
24 | LV_1331-35_0_5_load_18 | 36 | 0.0049557 | 0.001242 | 0 | 0 |  | 1 | TRUE | wye
25 | LV_1331-35_0_5_load_19 | 37 | 0.0096379 | 0.0024155 | 0 | 0 |  | 1 | TRUE | wye
26 | LV_1331-35_0_5_load_20 | 38 | 0.0032406 | 0.00081217 | 0 | 0 |  | 1 | TRUE | wye
27 | LV_1331-35_0_5_load_36 | 39 | 0.0033748 | 0.00084582 | 0 | 0 |  | 1 | TRUE | wye
28 | LV_1331-35_0_5_load_27 | 41 | 0.0025008 | 0.00062675 | 0 | 0 |  | 1 | TRUE | wye
29 | LV_1331-35_0_5_load_37 | 42 | 0.0023267 | 0.00058313 | 0 | 0 |  | 1 | TRUE | wye
30 | LV_1331-35_0_5_load_41 | 43 | 0.015055 | 0.0037732 | 0 | 0 |  | 1 | TRUE | wye
31 | LV_1331-35_0_5_load_28 | 44 | 0.0044159 | 0.0011067 | 0 | 0 |  | 1 | TRUE | wye
32 | LV_1331-35_0_5_load_51 | 45 | 0.0047984 | 0.0012026 | 0 | 0 |  | 1 | TRUE | wye
33 | LV_1331-35_0_5_load_50 | 46 | 0.01535 | 0.0038471 | 0 | 0 |  | 1 | TRUE | wye
34 | LV_1331-35_0_5_load_49 | 47 | 0.005012 | 0.0012561 | 0 | 0 |  | 1 | TRUE | wye
35 | LV_1331-35_0_5_load_58 | 49 | 0.0045648 | 0.001144 | 0 | 0 |  | 1 | TRUE | wye
36 | LV_1331-35_0_5_load_33 | 50 | 0.0063114 | 0.0015818 | 0 | 0 |  | 1 | TRUE | wye
37 | LV_1331-35_0_5_load_34 | 51 | 0.011175 | 0.0028007 | 0 | 0 |  | 1 | TRUE | wye
38 | LV_1331-35_0_5_load_35 | 52 | 0.004045 | 0.0010138 | 0 | 0 |  | 1 | TRUE | wye
39 | LV_1331-35_0_5_load_63 | 53 | 0.0076558 | 0.0019187 | 0 | 0 |  | 1 | TRUE | wye
40 | LV_1331-35_0_5_load_61 | 54 | 0.001329 | 0.00033309 | 0 | 0 |  | 1 | TRUE | wye
41 | LV_1331-35_0_5_load_55 | 55 | 0.023399 | 0.0058644 | 0 | 0 |  | 1 | TRUE | wye
42 | LV_1331-35_0_5_load_46 | 56 | 0.0071732 | 0.0017978 | 0 | 0 |  | 1 | TRUE | wye
43 | LV_1331-35_0_5_load_54 | 57 | 0.00202 | 0.00050626 | 0 | 0 |  | 1 | TRUE | wye
44 | LV_1331-35_0_5_load_60 | 58 | 0.0019313 | 0.00048404 | 0 | 0 |  | 1 | TRUE | wye

## ext_grid
| name | bus | vm_pu | va_degree | slack_weight | in_service
0 |  | 19 | 1 | 0 | 1 | TRUE

## line
| name | std_type | from_bus | to_bus | length_km | r_ohm_per_km | x_ohm_per_km | c_nf_per_km | g_us_per_km | max_i_ka | df | parallel | type | in_service
0 | LV_1331-35_0_5_line_0 |  | 0 | 1 | 0.019978 | 0.125 | 0.08 | 261 | 0 | 0.364 | 1 | 1 | cs | TRUE
1 | LV_1331-35_0_5_line_1 |  | 0 | 2 | 0.0033588 | 0.125 | 0.08 | 261 | 0 | 0.364 | 1 | 1 | cs | TRUE
2 | LV_1331-35_0_5_line_2 |  | 1 | 3 | 0.016468 | 0.125 | 0.08 | 261 | 0 | 0.364 | 1 | 1 | cs | TRUE
3 | LV_1331-35_0_5_line_3 |  | 2 | 4 | 0.014982 | 0.125 | 0.08 | 261 | 0 | 0.364 | 1 | 1 | cs | TRUE
4 | LV_1331-35_0_5_line_4 |  | 2 | 5 | 0.010219 | 0.125 | 0.08 | 261 | 0 | 0.364 | 1 | 1 | cs | TRUE
5 | LV_1331-35_0_5_line_5 |  | 4 | 6 | 6.6594e-05 | 0.125 | 0.08 | 261 | 0 | 0.364 | 1 | 1 | cs | TRUE
6 | LV_1331-35_0_5_line_6 |  | 5 | 7 | 0.015639 | 0.125 | 0.08 | 261 | 0 | 0.364 | 1 | 1 | cs | TRUE
7 | LV_1331-35_0_5_line_7 |  | 6 | 8 | 0.032598 | 0.125 | 0.08 | 261 | 0 | 0.364 | 1 | 1 | cs | TRUE
8 | LV_1331-35_0_5_line_8 |  | 7 | 9 | 0.019269 | 0.125 | 0.08 | 261 | 0 | 0.364 | 1 | 1 | cs | TRUE
9 | LV_1331-35_0_5_line_9 |  | 8 | 49 | 0.031112 | 0.125 | 0.08 | 261 | 0 | 0.364 | 1 | 1 | cs | TRUE
10 | LV_1331-35_0_5_line_10 |  | 9 | 50 | 0.0040025 | 0.125 | 0.08 | 261 | 0 | 0.364 | 1 | 1 | cs | TRUE
11 | LV_1331-35_0_5_line_11 |  | 10 | 11 | 0.0096641 | 0.125 | 0.08 | 261 | 0 | 0.364 | 1 | 1 | cs | TRUE
12 | LV_1331-35_0_5_line_12 |  | 10 | 12 | 0.01372 | 0.125 | 0.08 | 261 | 0 | 0.364 | 1 | 1 | cs | TRUE
13 | LV_1331-35_0_5_line_13 |  | 11 | 13 | 0.016407 | 0.125 | 0.08 | 261 | 0 | 0.364 | 1 | 1 | cs | TRUE
14 | LV_1331-35_0_5_line_14 |  | 12 | 14 | 0.016732 | 0.125 | 0.08 | 261 | 0 | 0.364 | 1 | 1 | cs | TRUE
15 | LV_1331-35_0_5_line_15 |  | 13 | 15 | 0.021893 | 0.125 | 0.08 | 261 | 0 | 0.364 | 1 | 1 | cs | TRUE
16 | LV_1331-35_0_5_line_16 |  | 14 | 16 | 0.0073977 | 0.125 | 0.08 | 261 | 0 | 0.364 | 1 | 1 | cs | TRUE
17 | LV_1331-35_0_5_line_17 |  | 15 | 23 | 0.0025203 | 0.125 | 0.08 | 261 | 0 | 0.364 | 1 | 1 | cs | TRUE
18 | LV_1331-35_0_5_line_18 |  | 16 | 24 | 0.0070848 | 0.125 | 0.08 | 261 | 0 | 0.364 | 1 | 1 | cs | TRUE
19 | LV_1331-35_0_5_line_19 |  | 17 | 18 | 0.015164 | 0.125 | 0.08 | 261 | 0 | 0.364 | 1 | 3 | cs | TRUE
20 | LV_1331-35_0_5_line_20 |  | 17 | 19 | 0.008682 | 0.125 | 0.08 | 261 | 0 | 0.364 | 1 | 3 | cs | TRUE
21 | LV_1331-35_0_5_line_21 |  | 18 | 43 | 0.00019843 | 0.125 | 0.08 | 261 | 0 | 0.364 | 1 | 3 | cs | TRUE
22 | LV_1331-35_0_5_line_22 |  | 19 | 32 | 0.014516 | 0.125 | 0.08 | 261 | 0 | 0.364 | 1 | 1 | cs | TRUE
23 | LV_1331-35_0_5_line_23 |  | 20 | 21 | 0.016328 | 0.125 | 0.08 | 261 | 0 | 0.364 | 1 | 3 | cs | TRUE
24 | LV_1331-35_0_5_line_24 |  | 20 | 22 | 0.0015499 | 0.125 | 0.08 | 261 | 0 | 0.364 | 1 | 3 | cs | TRUE
25 | LV_1331-35_0_5_line_25 |  | 21 | 55 | 0.0054167 | 0.125 | 0.08 | 261 | 0 | 0.364 | 1 | 3 | cs | TRUE
26 | LV_1331-35_0_5_line_26 |  | 22 | 56 | 0.013649 | 0.125 | 0.08 | 261 | 0 | 0.364 | 1 | 3 | cs | TRUE
27 | LV_1331-35_0_5_line_27 |  | 23 | 52 | 0.017044 | 0.125 | 0.08 | 261 | 0 | 0.364 | 1 | 1 | cs | TRUE
28 | LV_1331-35_0_5_line_28 |  | 24 | 57 | 0.0043754 | 0.125 | 0.08 | 261 | 0 | 0.364 | 1 | 1 | cs | TRUE
29 | LV_1331-35_0_5_line_29 |  | 25 | 26 | 0.015746 | 0.125 | 0.08 | 261 | 0 | 0.364 | 1 | 1 | cs | TRUE
30 | LV_1331-35_0_5_line_30 |  | 25 | 27 | 0.024428 | 0.125 | 0.08 | 261 | 0 | 0.364 | 1 | 1 | cs | TRUE
31 | LV_1331-35_0_5_line_31 |  | 26 | 28 | 0.0030844 | 0.125 | 0.08 | 261 | 0 | 0.364 | 1 | 1 | cs | TRUE
32 | LV_1331-35_0_5_line_32 |  | 28 | 29 | 0.014592 | 0.125 | 0.08 | 261 | 0 | 0.364 | 1 | 1 | cs | TRUE
33 | LV_1331-35_0_5_line_33 |  | 28 | 30 | 0.011168 | 0.125 | 0.08 | 261 | 0 | 0.364 | 1 | 1 | cs | TRUE
34 | LV_1331-35_0_5_line_34 |  | 29 | 31 | 0.010186 | 0.125 | 0.08 | 261 | 0 | 0.364 | 1 | 1 | cs | TRUE
35 | LV_1331-35_0_5_line_35 |  | 30 | 32 | 0.0092412 | 0.125 | 0.08 | 261 | 0 | 0.364 | 1 | 1 | cs | TRUE
36 | LV_1331-35_0_5_line_36 |  | 33 | 34 | 0.0093371 | 0.125 | 0.08 | 261 | 0 | 0.364 | 1 | 3 | cs | TRUE
37 | LV_1331-35_0_5_line_37 |  | 33 | 35 | 0.017673 | 0.125 | 0.08 | 261 | 0 | 0.364 | 1 | 3 | cs | TRUE
38 | LV_1331-35_0_5_line_38 |  | 34 | 36 | 0.0015216 | 0.125 | 0.08 | 261 | 0 | 0.364 | 1 | 1 | cs | TRUE
39 | LV_1331-35_0_5_line_39 |  | 34 | 37 | 0.021437 | 0.125 | 0.08 | 261 | 0 | 0.364 | 1 | 3 | cs | TRUE
40 | LV_1331-35_0_5_line_40 |  | 35 | 38 | 0.0063135 | 0.125 | 0.08 | 261 | 0 | 0.364 | 1 | 3 | cs | TRUE
41 | LV_1331-35_0_5_line_41 |  | 36 | 39 | 0.010594 | 0.125 | 0.08 | 261 | 0 | 0.364 | 1 | 1 | cs | TRUE
42 | LV_1331-35_0_5_line_42 |  | 37 | 40 | 0.0087483 | 0.125 | 0.08 | 261 | 0 | 0.364 | 1 | 3 | cs | TRUE
43 | LV_1331-35_0_5_line_43 |  | 38 | 41 | 0.0091087 | 0.125 | 0.08 | 261 | 0 | 0.364 | 1 | 3 | cs | TRUE
44 | LV_1331-35_0_5_line_44 |  | 39 | 42 | 0.012335 | 0.125 | 0.08 | 261 | 0 | 0.364 | 1 | 1 | cs | TRUE
45 | LV_1331-35_0_5_line_45 |  | 40 | 43 | 0.0054523 | 0.125 | 0.08 | 261 | 0 | 0.364 | 1 | 3 | cs | TRUE
46 | LV_1331-35_0_5_line_46 |  | 41 | 44 | 0.014222 | 0.125 | 0.08 | 261 | 0 | 0.364 | 1 | 3 | cs | TRUE
47 | LV_1331-35_0_5_line_47 |  | 42 | 53 | 0.0023169 | 0.125 | 0.08 | 261 | 0 | 0.364 | 1 | 1 | cs | TRUE
48 | LV_1331-35_0_5_line_48 |  | 44 | 47 | 0.003455 | 0.125 | 0.08 | 261 | 0 | 0.364 | 1 | 3 | cs | TRUE
49 | LV_1331-35_0_5_line_49 |  | 45 | 46 | 0.007095 | 0.125 | 0.08 | 261 | 0 | 0.364 | 1 | 1 | cs | TRUE
50 | LV_1331-35_0_5_line_50 |  | 46 | 48 | 0.0053062 | 0.125 | 0.08 | 261 | 0 | 0.364 | 1 | 1 | cs | TRUE
51 | LV_1331-35_0_5_line_51 |  | 47 | 48 | 0.010333 | 0.125 | 0.08 | 261 | 0 | 0.364 | 1 | 3 | cs | TRUE
52 | LV_1331-35_0_5_line_52 |  | 48 | 56 | 0.012836 | 0.125 | 0.08 | 261 | 0 | 0.364 | 1 | 3 | cs | TRUE
53 | LV_1331-35_0_5_line_53 |  | 50 | 51 | 0.0065147 | 0.125 | 0.08 | 261 | 0 | 0.364 | 1 | 1 | cs | TRUE
54 | LV_1331-35_0_5_line_54 |  | 51 | 52 | 0.0025595 | 0.125 | 0.08 | 261 | 0 | 0.364 | 1 | 1 | cs | TRUE
55 | LV_1331-35_0_5_line_55 |  | 53 | 54 | 0.0028744 | 0.125 | 0.08 | 261 | 0 | 0.364 | 1 | 1 | cs | TRUE
56 | LV_1331-35_0_5_line_56 |  | 54 | 58 | 0.0081571 | 0.125 | 0.08 | 261 | 0 | 0.364 | 1 | 1 | cs | TRUE
57 | LV_1331-35_0_5_line_57 |  | 55 | 57 | 0.0017369 | 0.125 | 0.08 | 261 | 0 | 0.364 | 1 | 2 | cs | TRUE

## trafo
| name | std_type | hv_bus | lv_bus | sn_mva | vn_hv_kv | vn_lv_kv | vk_percent | vkr_percent | pfe_kw | i0_percent | shift_degree | tap_side | tap_neutral | tap_min | tap_max | tap_step_percent | tap_step_degree | tap_pos | tap_phase_shifter | parallel | df | in_service
0 | LV_1331-35_0_5_trafo_24 | 0.63 MVA 20/0.4 kV | 59 | 19 | 0.63 | 20 | 0.4 | 6 | 1.206 | 1.65 | 0.2619 | 150 | hv | 0 | -2 | 2 | 2.5 | 0 | 0 | FALSE | 1 | 1 | TRUE

## line_geodata
| x0 | y0 | x1 | y1 | x2 | y2 | x3 | y3
0 | 2676092.5913 | 1214917.3423 | 2676107.7343 | 1214930.3741
1 | 2676090.0454 | 1214915.1514 | 2676092.5913 | 1214917.3423
2 | 2676120.2166 | 1214941.1161 | 2676107.7343 | 1214930.3741
3 | 2676090.0454 | 1214915.1514 | 2676078.5618 | 1214905.5296
4 | 2676090.0454 | 1214915.1514 | 2676083.1429 | 1214922.6863
5 | 2676078.5618 | 1214905.5296 | 2676078.5108 | 1214905.4869
6 | 2676072.6822 | 1214934.3088 | 2676074.7028 | 1214931.8997 | 2676083.1429 | 1214922.6863
7 | 2676078.5108 | 1214905.4869 | 2676099.6006 | 1214880.5844
8 | 2676072.6822 | 1214934.3088 | 2676087.8297 | 1214945.9318 | 2676088.0012 | 1214945.9724
9 | 2676099.6006 | 1214880.5844 | 2676108.3718 | 1214873.514 | 2676122.4487 | 1214887.5027
10 | 2676088.0012 | 1214945.9724 | 2676091.8958 | 1214946.8954
11 | 2676105.2328 | 1214995.3566 | 2676107.5343 | 1214993.2136 | 2676112.6276 | 1214989.1441
12 | 2676094.42 | 1215003.7753 | 2676102.8227 | 1214997.6008 | 2676105.2328 | 1214995.3566
13 | 2676126.1513 | 1214979.9427 | 2676123.0855 | 1214981.538 | 2676118.6832 | 1214984.3058 | 2676112.6276 | 1214989.1441
14 | 2676094.42 | 1215003.7753 | 2676110.0569 | 1215006.1986 | 2676110.9639 | 1215006.1551
15 | 2676126.1513 | 1214979.9427 | 2676124.5022 | 1214970.5156 | 2676117.308 | 1214966.5101 | 2676113.6726 | 1214964.64
16 | 2676118.3531 | 1215005.8 | 2676110.9639 | 1215006.1551
17 | 2676113.6726 | 1214964.64 | 2676111.4315 | 1214963.4871
18 | 2676118.3531 | 1215005.8 | 2676125.4298 | 1215005.46
19 | 2676151.5507 | 1214976.1757 | 2676166.3652 | 1214979.4106
20 | 2676151.5507 | 1214976.1757 | 2676151.8457 | 1214973.2999 | 2676151.32 | 1214970.458 | 2676150.0011 | 1214967.8728
21 | 2676166.3652 | 1214979.4106 | 2676166.559 | 1214979.4529
22 | 2676150.0011 | 1214967.8728 | 2676157.0678 | 1214962.2483 | 2676159.7289 | 1214957.4524
23 | 2676152.751 | 1215000.5178 | 2676145.153 | 1215001.3658 | 2676136.7353 | 1215003.4955
24 | 2676152.751 | 1215000.5178 | 2676152.8867 | 1215002.0618
25 | 2676136.7353 | 1215003.4955 | 2676131.484 | 1215004.824
26 | 2676152.8867 | 1215002.0618 | 2676153.2815 | 1215006.5507 | 2676154.2133 | 1215015.6463 | 2676154.2133 | 1215015.6463
27 | 2676097.7629 | 1214953.8177 | 2676101.7272 | 1214958.495 | 2676111.4315 | 1214963.4871
28 | 2676129.8001 | 1215005.2501 | 2676129.8001 | 1215005.2501 | 2676125.4298 | 1215005.46
29 | 2676162.2781 | 1214919.4947 | 2676163.402 | 1214923.0151 | 2676165.2754 | 1214932.1227 | 2676165.2653 | 1214934.8751
30 | 2676162.2781 | 1214919.4947 | 2676154.9092 | 1214896.4118 | 2676154.8692 | 1214896.2185
31 | 2676165.254 | 1214937.9595 | 2676165.2653 | 1214934.8751
32 | 2676165.254 | 1214937.9595 | 2676169.5496 | 1214938.1923 | 2676179.7101 | 1214939.8228
33 | 2676165.254 | 1214937.9595 | 2676164.3999 | 1214942.9852 | 2676163.4945 | 1214947.8656 | 2676163.1625 | 1214948.9208
34 | 2676189.7842 | 1214939.5434 | 2676188.1099 | 1214940.0862 | 2676181.7446 | 1214940.1493 | 2676179.7101 | 1214939.8228
35 | 2676163.1625 | 1214948.9208 | 2676161.46 | 1214954.3327 | 2676159.7289 | 1214957.4524
36 | 2676201.4745 | 1214986.5869 | 2676198.9724 | 1214995.5825
37 | 2676197.9531 | 1215013.1145 | 2676197.9399 | 1214999.2943 | 2676198.9724 | 1214995.5825
38 | 2676201.4745 | 1214986.5869 | 2676202.9658 | 1214986.8892
39 | 2676201.4745 | 1214986.5869 | 2676180.4612 | 1214982.3465
40 | 2676197.9531 | 1215013.1145 | 2676191.8956 | 1215014.8941
41 | 2676213.3487 | 1214988.9938 | 2676202.9658 | 1214986.8892
42 | 2676171.8858 | 1214980.6161 | 2676180.4612 | 1214982.3465
43 | 2676183.1562 | 1215017.4616 | 2676191.8956 | 1215014.8941
44 | 2676225.2226 | 1214992.3073 | 2676215.7005 | 1214989.4705 | 2676213.3487 | 1214988.9938
45 | 2676171.8858 | 1214980.6161 | 2676166.559 | 1214979.4529
46 | 2676170.0815 | 1215023.0589 | 2676183.1562 | 1215017.4616 | 2676183.1562 | 1215017.4616
47 | 2676225.2226 | 1214992.3073 | 2676227.4431 | 1214992.9688
48 | 2676166.9053 | 1215024.4186 | 2676170.0815 | 1215023.0589
49 | 2676160.922 | 1215039.9507 | 2676158.5678 | 1215033.2576
50 | 2676157.2589 | 1215028.1154 | 2676158.5678 | 1215033.2576
51 | 2676157.2589 | 1215028.1154 | 2676164.7218 | 1215025.3534 | 2676166.9053 | 1215024.4186
52 | 2676157.2589 | 1215028.1154 | 2676154.2133 | 1215015.6463
53 | 2676096.108 | 1214951.8652 | 2676091.8958 | 1214946.8954 | 2676091.8958 | 1214946.8954
54 | 2676096.108 | 1214951.8652 | 2676097.7629 | 1214953.8177
55 | 2676230.1978 | 1214993.7894 | 2676227.4431 | 1214992.9688
56 | 2676238.0153 | 1214996.1183 | 2676230.1978 | 1214993.7894
57 | 2676129.8001 | 1215005.2501 | 2676131.484 | 1215004.824

## bus_geodata
| x | y | coords
0 | 2676092.5913 | 1214917.3423
1 | 2676107.7343 | 1214930.3741
2 | 2676090.0454 | 1214915.1514
3 | 2676120.2166 | 1214941.1161
4 | 2676078.5618 | 1214905.5296
5 | 2676083.1429 | 1214922.6863
6 | 2676078.5108 | 1214905.4869
7 | 2676072.6822 | 1214934.3088
8 | 2676099.6006 | 1214880.5844
9 | 2676088.0012 | 1214945.9724
10 | 2676105.2328 | 1214995.3566
11 | 2676112.6276 | 1214989.1441
12 | 2676094.42 | 1215003.7753
13 | 2676126.1513 | 1214979.9427
14 | 2676110.9639 | 1215006.1551
15 | 2676113.6726 | 1214964.64
16 | 2676118.3531 | 1215005.8
17 | 2676151.5507 | 1214976.1757
18 | 2676166.3652 | 1214979.4106
19 | 2676150.0011 | 1214967.8728
20 | 2676152.751 | 1215000.5178
21 | 2676136.7353 | 1215003.4955
22 | 2676152.8867 | 1215002.0618
23 | 2676111.4315 | 1214963.4871
24 | 2676125.4298 | 1215005.46
25 | 2676162.2781 | 1214919.4947
26 | 2676165.2653 | 1214934.8751
27 | 2676154.8692 | 1214896.2185
28 | 2676165.254 | 1214937.9595
29 | 2676179.7101 | 1214939.8228
30 | 2676163.1625 | 1214948.9208
31 | 2676189.7842 | 1214939.5434
32 | 2676159.7289 | 1214957.4524
33 | 2676198.9724 | 1214995.5825
34 | 2676201.4745 | 1214986.5869
35 | 2676197.9531 | 1215013.1145
36 | 2676202.9658 | 1214986.8892
37 | 2676180.4612 | 1214982.3465
38 | 2676191.8956 | 1215014.8941
39 | 2676213.3487 | 1214988.9938
40 | 2676171.8858 | 1214980.6161
41 | 2676183.1562 | 1215017.4616
42 | 2676225.2226 | 1214992.3073
43 | 2676166.559 | 1214979.4529
44 | 2676170.0815 | 1215023.0589
45 | 2676160.922 | 1215039.9507
46 | 2676158.5678 | 1215033.2576
47 | 2676166.9053 | 1215024.4186
48 | 2676157.2589 | 1215028.1154
49 | 2676122.4487 | 1214887.5027
50 | 2676091.8958 | 1214946.8954
51 | 2676096.108 | 1214951.8652
52 | 2676097.7629 | 1214953.8177
53 | 2676227.4431 | 1214992.9688
54 | 2676230.1978 | 1214993.7894
55 | 2676131.484 | 1215004.824
56 | 2676154.2133 | 1215015.6463
57 | 2676129.8001 | 1215005.2501
58 | 2676238.0153 | 1214996.1183
59 | 2676151.5507 | 1214976.1757

## line_std_types
| c_nf_per_km | r_ohm_per_km | x_ohm_per_km | max_i_ka | type | q_mm2 | alpha | voltage_rating
NAYY 4x50 SE | 210 | 0.642 | 0.083 | 0.142 | cs | 50 | 0.00403 | LV
NAYY 4x120 SE | 264 | 0.225 | 0.08 | 0.242 | cs | 120 | 0.00403 | LV
NAYY 4x150 SE | 261 | 0.208 | 0.08 | 0.27 | cs | 150 | 0.00403 | LV
NA2XS2Y 1x95 RM/25 12/20 kV | 216 | 0.313 | 0.132 | 0.252 | cs | 95 | 0.00403 | MV
NA2XS2Y 1x185 RM/25 12/20 kV | 273 | 0.161 | 0.117 | 0.362 | cs | 185 | 0.00403 | MV
NA2XS2Y 1x240 RM/25 12/20 kV | 304 | 0.122 | 0.112 | 0.421 | cs | 240 | 0.00403 | MV
NA2XS2Y 1x95 RM/25 6/10 kV | 315 | 0.313 | 0.123 | 0.249 | cs | 95 | 0.00403 | MV
NA2XS2Y 1x185 RM/25 6/10 kV | 406 | 0.161 | 0.11 | 0.358 | cs | 185 | 0.00403 | MV
NA2XS2Y 1x240 RM/25 6/10 kV | 456 | 0.122 | 0.105 | 0.416 | cs | 240 | 0.00403 | MV
NA2XS2Y 1x150 RM/25 12/20 kV | 250 | 0.206 | 0.116 | 0.319 | cs | 150 | 0.00403 | MV
NA2XS2Y 1x120 RM/25 12/20 kV | 230 | 0.253 | 0.119 | 0.283 | cs | 120 | 0.00403 | MV
NA2XS2Y 1x70 RM/25 12/20 kV | 190 | 0.443 | 0.132 | 0.22 | cs | 70 | 0.00403 | MV
NA2XS2Y 1x150 RM/25 6/10 kV | 360 | 0.206 | 0.11 | 0.315 | cs | 150 | 0.00403 | MV
NA2XS2Y 1x120 RM/25 6/10 kV | 340 | 0.253 | 0.113 | 0.28 | cs | 120 | 0.00403 | MV
NA2XS2Y 1x70 RM/25 6/10 kV | 280 | 0.443 | 0.123 | 0.217 | cs | 70 | 0.00403 | MV
N2XS(FL)2Y 1x120 RM/35 64/110 kV | 112 | 0.153 | 0.166 | 0.366 | cs | 120 | 0.00393 | HV
N2XS(FL)2Y 1x185 RM/35 64/110 kV | 125 | 0.099 | 0.156 | 0.457 | cs | 185 | 0.00393 | HV
N2XS(FL)2Y 1x240 RM/35 64/110 kV | 135 | 0.075 | 0.149 | 0.526 | cs | 240 | 0.00393 | HV
N2XS(FL)2Y 1x300 RM/35 64/110 kV | 144 | 0.06 | 0.144 | 0.588 | cs | 300 | 0.00393 | HV
15-AL1/3-ST1A 0.4 | 11 | 1.8769 | 0.35 | 0.105 | ol | 16 | 0.00403 | LV
24-AL1/4-ST1A 0.4 | 11.25 | 1.2012 | 0.335 | 0.14 | ol | 24 | 0.00403 | LV
48-AL1/8-ST1A 0.4 | 12.2 | 0.5939 | 0.3 | 0.21 | ol | 48 | 0.00403 | LV
94-AL1/15-ST1A 0.4 | 13.2 | 0.306 | 0.29 | 0.35 | ol | 94 | 0.00403 | LV
34-AL1/6-ST1A 10.0 | 9.7 | 0.8342 | 0.36 | 0.17 | ol | 34 | 0.00403 | MV
48-AL1/8-ST1A 10.0 | 10.1 | 0.5939 | 0.35 | 0.21 | ol | 48 | 0.00403 | MV
70-AL1/11-ST1A 10.0 | 10.4 | 0.4132 | 0.339 | 0.29 | ol | 70 | 0.00403 | MV
94-AL1/15-ST1A 10.0 | 10.75 | 0.306 | 0.33 | 0.35 | ol | 94 | 0.00403 | MV
122-AL1/20-ST1A 10.0 | 11.1 | 0.2376 | 0.323 | 0.41 | ol | 122 | 0.00403 | MV
149-AL1/24-ST1A 10.0 | 11.25 | 0.194 | 0.315 | 0.47 | ol | 149 | 0.00403 | MV
34-AL1/6-ST1A 20.0 | 9.15 | 0.8342 | 0.382 | 0.17 | ol | 34 | 0.00403 | MV
48-AL1/8-ST1A 20.0 | 9.5 | 0.5939 | 0.372 | 0.21 | ol | 48 | 0.00403 | MV
70-AL1/11-ST1A 20.0 | 9.7 | 0.4132 | 0.36 | 0.29 | ol | 70 | 0.00403 | MV
94-AL1/15-ST1A 20.0 | 10 | 0.306 | 0.35 | 0.35 | ol | 94 | 0.00403 | MV
122-AL1/20-ST1A 20.0 | 10.3 | 0.2376 | 0.344 | 0.41 | ol | 122 | 0.00403 | MV
149-AL1/24-ST1A 20.0 | 10.5 | 0.194 | 0.337 | 0.47 | ol | 149 | 0.00403 | MV
184-AL1/30-ST1A 20.0 | 10.75 | 0.1571 | 0.33 | 0.535 | ol | 184 | 0.00403 | MV
243-AL1/39-ST1A 20.0 | 11 | 0.1188 | 0.32 | 0.645 | ol | 243 | 0.00403 | MV
48-AL1/8-ST1A 110.0 | 8 | 0.5939 | 0.46 | 0.21 | ol | 48 | 0.00403 | HV
70-AL1/11-ST1A 110.0 | 8.4 | 0.4132 | 0.45 | 0.29 | ol | 70 | 0.00403 | HV
94-AL1/15-ST1A 110.0 | 8.65 | 0.306 | 0.44 | 0.35 | ol | 94 | 0.00403 | HV
122-AL1/20-ST1A 110.0 | 8.5 | 0.2376 | 0.43 | 0.41 | ol | 122 | 0.00403 | HV
149-AL1/24-ST1A 110.0 | 8.75 | 0.194 | 0.41 | 0.47 | ol | 149 | 0.00403 | HV
184-AL1/30-ST1A 110.0 | 8.8 | 0.1571 | 0.4 | 0.535 | ol | 184 | 0.00403 | HV
243-AL1/39-ST1A 110.0 | 9 | 0.1188 | 0.39 | 0.645 | ol | 243 | 0.00403 | HV
305-AL1/39-ST1A 110.0 | 9.2 | 0.0949 | 0.38 | 0.74 | ol | 305 | 0.00403 | HV
490-AL1/64-ST1A 110.0 | 9.75 | 0.059 | 0.37 | 0.96 | ol | 490 | 0.00403 | HV
679-AL1/86-ST1A 110.0 | 9.95 | 0.042 | 0.36 | 1.15 | ol | 679 | 0.00403 | HV
490-AL1/64-ST1A 220.0 | 10 | 0.059 | 0.285 | 0.96 | ol | 490 | 0.00403 | HV
679-AL1/86-ST1A 220.0 | 11.7 | 0.042 | 0.275 | 1.15 | ol | 679 | 0.00403 | HV
490-AL1/64-ST1A 380.0 | 11 | 0.059 | 0.253 | 0.96 | ol | 490 | 0.00403 | HV
679-AL1/86-ST1A 380.0 | 14.6 | 0.042 | 0.25 | 1.15 | ol | 679 | 0.00403 | HV

## trafo_std_types
| i0_percent | pfe_kw | vkr_percent | sn_mva | vn_lv_kv | vn_hv_kv | vk_percent | shift_degree | vector_group | tap_side | tap_neutral | tap_min | tap_max | tap_step_degree | tap_step_percent | tap_phase_shifter
160 MVA 380/110 kV | 0.06 | 60 | 0.25 | 160 | 110 | 380 | 12.2 | 0 | Yy0 | hv | 0 | -9 | 9 | 0 | 1.5 | FALSE
100 MVA 220/110 kV | 0.06 | 55 | 0.26 | 100 | 110 | 220 | 12 | 0 | Yy0 | hv | 0 | -9 | 9 | 0 | 1.5 | FALSE
63 MVA 110/20 kV | 0.04 | 22 | 0.32 | 63 | 20 | 110 | 18 | 150 | YNd5 | hv | 0 | -9 | 9 | 0 | 1.5 | FALSE
40 MVA 110/20 kV | 0.05 | 18 | 0.34 | 40 | 20 | 110 | 16.2 | 150 | YNd5 | hv | 0 | -9 | 9 | 0 | 1.5 | FALSE
25 MVA 110/20 kV | 0.07 | 14 | 0.41 | 25 | 20 | 110 | 12 | 150 | YNd5 | hv | 0 | -9 | 9 | 0 | 1.5 | FALSE
63 MVA 110/10 kV | 0.04 | 22 | 0.32 | 63 | 10 | 110 | 18 | 150 | YNd5 | hv | 0 | -9 | 9 | 0 | 1.5 | FALSE
40 MVA 110/10 kV | 0.05 | 18 | 0.34 | 40 | 10 | 110 | 16.2 | 150 | YNd5 | hv | 0 | -9 | 9 | 0 | 1.5 | FALSE
25 MVA 110/10 kV | 0.07 | 14 | 0.41 | 25 | 10 | 110 | 12 | 150 | YNd5 | hv | 0 | -9 | 9 | 0 | 1.5 | FALSE
0.25 MVA 20/0.4 kV | 0.32 | 0.8 | 1.44 | 0.25 | 0.4 | 20 | 6 | 150 | Yzn5 | hv | 0 | -2 | 2 | 0 | 2.5 | FALSE
0.4 MVA 20/0.4 kV | 0.3375 | 1.35 | 1.425 | 0.4 | 0.4 | 20 | 6 | 150 | Dyn5 | hv | 0 | -2 | 2 | 0 | 2.5 | FALSE
0.63 MVA 20/0.4 kV | 0.2619 | 1.65 | 1.206 | 0.63 | 0.4 | 20 | 6 | 150 | Dyn5 | hv | 0 | -2 | 2 | 0 | 2.5 | FALSE
0.25 MVA 10/0.4 kV | 0.24 | 0.6 | 1.2 | 0.25 | 0.4 | 10 | 4 | 150 | Dyn5 | hv | 0 | -2 | 2 | 0 | 2.5 | FALSE
0.4 MVA 10/0.4 kV | 0.2375 | 0.95 | 1.325 | 0.4 | 0.4 | 10 | 4 | 150 | Dyn5 | hv | 0 | -2 | 2 | 0 | 2.5 | FALSE
0.63 MVA 10/0.4 kV | 0.1873 | 1.18 | 1.0794 | 0.63 | 0.4 | 10 | 4 | 150 | Dyn5 | hv | 0 | -2 | 2 | 0 | 2.5 | FALSE

## trafo3w_std_types
| sn_hv_mva | sn_mv_mva | sn_lv_mva | vn_hv_kv | vn_mv_kv | vn_lv_kv | vk_hv_percent | vk_mv_percent | vk_lv_percent | vkr_hv_percent | vkr_mv_percent | vkr_lv_percent | pfe_kw | i0_percent | shift_mv_degree | shift_lv_degree | vector_group | tap_side | tap_neutral | tap_min | tap_max | tap_step_percent
63/25/38 MVA 110/20/10 kV | 63 | 25 | 38 | 110 | 20 | 10 | 10.4 | 10.4 | 10.4 | 0.28 | 0.32 | 0.35 | 35 | 0.89 | 0 | 0 | YN0yn0yn0 | hv | 0 | -10 | 10 | 1.2
63/25/38 MVA 110/10/10 kV | 63 | 25 | 38 | 110 | 10 | 10 | 10.4 | 10.4 | 10.4 | 0.28 | 0.32 | 0.35 | 35 | 0.89 | 0 | 0 | YN0yn0yn0 | hv | 0 | -10 | 10 | 1.2

## fuse_std_types
| fuse_type | i_rated_a | t_avg | t_min | t_total | x_avg | x_min | x_total
HV 100A | HV 100A | 100 | 0 | [10.0, 3.64, 0.854, 0.281, 0.1, 0.0531, 0.022, 0.01] | [10.0, 4.267, 1.21, 0.403, 0.1, 0.058, 0.022, 0.01] | 0 | [300.0, 350.0, 450.0, 550.0, 700.0, 850.0, 1200.0, 1752.0] | [600.0, 700.0, 900.0, 1150.0, 1665.0, 2000.0, 3000.0, 4313.0]
HV 10A | HV 10A | 10 | 0 | [10.0, 1675.0, 0.344, 0.156, 0.1, 0.0417, 0.0171, 0.01] | [10.0, 1.3, 0.3, 0.155, 0.1, 0.0555, 0.023, 0.01] | 0 | [30.0, 32.0, 35.0, 37.0, 39.0, 50.0, 70.0, 88.0] | [60.0, 70.0, 80.0, 87.0, 94.0, 110.0, 150.0, 216.0]
HV 125A | HV 125A | 125 | 0 | [10.0, 1.82, 0.344, 0.1, 0.0467, 0.0269, 0.01] | [10.0, 2.478, 0.426, 0.1, 0.0427, 0.0211, 0.01] | 0 | [375.0, 500.0, 700.0, 925.0, 1200.0, 1500.0, 2341.0] | [750.0, 1000.0, 1500.0, 2200.0, 3000.0, 4000.0, 5765.0]
HV 160A | HV 160A | 160 | 0 | [10.0, 4.15, 1.03, 0.198, 0.1, 0.051, 0.0172, 0.01] | [10.0, 2.3, 0.734, 0.274, 0.1, 0.046, 0.0177, 0.01] | 0 | [480.0, 550.0, 700.0, 1000.0, 1260.0, 1600.0, 2500.0, 3227.0] | [960.0, 1300.0, 1700.0, 2200.0, 2996.0, 4000.0, 6000.0, 7946.0]
HV 16A | HV 16A | 16 | 0 | [10.0, 0.352, 0.164, 0.1, 0.0649, 0.0342, 0.01] | [10.0, 2.34, 0.722, 0.181, 0.1, 0.055, 0.0296, 0.01] | 0 | [48.0, 60.0, 65.0, 71.0, 80.0, 100.0, 162.0] | [96.0, 110.0, 125.0, 150.0, 168.0, 200.0, 250.0, 398.0]
HV 200A | HV 200A | 200 | 0 | [10.0, 4.267, 1.21, 0.403, 0.1, 0.058, 0.022, 0.01] | [10.0, 3.73, 1.654, 0.328, 0.1, 0.0531, 0.019, 0.01] | 0 | [600.0, 700.0, 900.0, 1150.0, 1665.0, 2000.0, 3000.0, 4313.0] | [1200.0, 1500.0, 1800.0, 2700.0, 3960.0, 5000.0, 7500.0, 10620.0]
HV 20A | HV 20A | 20 | 0 | [10.0, 1.3, 0.3, 0.155, 0.1, 0.0555, 0.023, 0.01] | [10.0, 1.3, 0.161, 0.1, 0.0611, 0.0399, 0.0141, 0.01] | 0 | [60.0, 70.0, 80.0, 87.0, 94.0, 110.0, 150.0, 216.0] | [120.0, 150.0, 200.0, 223.0, 260.0, 300.0, 450.0, 532.0]
HV 25A | HV 25A | 25 | 0 | [10.0, 2.512, 0.833, 0.299, 0.1, 0.0372, 0.0223, 0.01] | [10.0, 3.125, 0.597, 0.198, 0.1, 0.0378, 0.022, 0.01] | 0 | [75.0, 82.0, 90.0, 100.0, 124.0, 170.0, 200.0, 289.0] | [150.0, 170.0, 210.0, 250.0, 294.0, 400.0, 500.0, 711.0]
HV 31.5A | HV 31.5A | 31.5 | 0 | [10.0, 2.34, 0.722, 0.181, 0.1, 0.055, 0.0296, 0.01] | [10.0, 2.84, 0.368, 0.164, 0.1, 0.0621, 0.0378, 0.0195, 0.01] | 0 | [95.0, 110.0, 125.0, 150.0, 165.0, 200.0, 250.0, 390.0] | [189.0, 220.0, 300.0, 350.0, 393.0, 450.0, 530.0, 700.0, 960.0]
HV 40A | HV 40A | 40 | 0 | [10.0, 1.3, 0.161, 0.1, 0.0611, 0.0399, 0.0141, 0.01] | [10.0, 2.05, 0.369, 0.198, 0.1, 0.051, 0.0298, 0.01] | 0 | [120.0, 150.0, 200.0, 223.0, 260.0, 300.0, 450.0, 532.0] | [240.0, 300.0, 400.0, 450.0, 530.0, 650.0, 800.0, 1311.0]
HV 50A | HV 50A | 50 | 0 | [10.0, 3.215, 0.597, 0.198, 0.1, 0.0378, 0.022, 0.01] | [10.0, 3.64, 0.854, 0.281, 0.1, 0.0531, 0.022, 0.01] | 0 | [150.0, 170.0, 210.0, 250.0, 294.0, 400.0, 500.0, 711.0] | [300.0, 350.0, 450.0, 550.0, 700.0, 850.0, 1200.0, 1752.0]
HV 6.3A | HV 6.3A | 6.3 | 0 | [10.0, 1.39, 0.344, 0.168, 0.1, 0.056, 0.0263, 0.01] | [10.0, 1.711, 0.516, 0.198, 0.1, 0.0634, 0.0303, 0.01] | 0 | [19.0, 19.5, 20.4, 20.8, 22.0, 25.0, 32.0, 48.0] | [38.0, 40.0, 43.0, 48.0, 53.0, 60.0, 75.0, 118.0]
HV 63A | HV 63A | 63 | 0 | [10.0, 2.84, 0.368, 0.164, 0.1, 0.0621, 0.0378, 0.0195, 0.01] | [10.0, 1.82, 0.344, 0.1, 0.0467, 0.0269, 0.01] | 0 | [189.0, 220.0, 300.0, 350.0, 393.0, 450.0, 530.0, 700.0, 961.0] | [378.0, 500.0, 700.0, 934.0, 1200.0, 1500.0, 2366.0]
HV 80A | HV 80A | 80 | 0 | [10.0, 2.05, 0.369, 0.198, 0.1, 0.051, 0.0298, 0.01] | [10.0, 4.15, 1.03, 0.198, 0.1, 0.051, 0.0172, 0.01] | 0 | [240.0, 300.0, 400.0, 450.0, 530.0, 650.0, 800.0, 1311.0] | [480.0, 550.0, 700.0, 1000.0, 1260.0, 1600.0, 2500.0, 3227.0]
Siemens NH-1-100 | Siemens NH-1-100 | 100 | [5400.0, 2000.0, 400.0, 20.0, 1.0, 0.2, 0.012, 0.004] | 0 | 0 | [150.0, 190.0, 250.0, 430.0, 900.0, 1250.0, 2700.0, 3600.0] | 0 | 0
Siemens NH-1-125 | Siemens NH-1-125 | 125 | [4800.0, 120.0, 7.0, 0.1, 0.004] | 0 | 0 | [180.0, 400.0, 740.0, 2000.0, 4250.0] | 0 | 0
Siemens NH-1-16 | Siemens NH-1-16 | 16 | [4000.0, 400.0, 2.0, 0.1, 0.04, 0.01] | 0 | 0 | [26.0, 35.0, 75.0, 150.0, 200.0, 300.0] | 0 | 0
Siemens NH-1-160 | Siemens NH-1-160 | 160 | [4800.0, 120.0, 7.0, 0.1, 0.004] | 0 | 0 | [210.0, 500.0, 900.0, 2300.0, 5000.0] | 0 | 0
Siemens NH-1-25 | Siemens NH-1-25 | 25 | [4000.0, 1000.0, 10.0, 0.2, 0.02, 0.01] | 0 | 0 | [40.0, 50.0, 100.0, 210.0, 400.0, 500.0] | 0 | 0
Siemens NH-1-50 | Siemens NH-1-50 | 50 | [4000.0, 40.0, 4.0, 1.0, 0.02, 0.01] | 0 | 0 | [86.0, 200.0, 300.0, 400.0, 1000.0, 1280.0] | 0 | 0
Siemens NH-1-63 | Siemens NH-1-63 | 63 | [4000.0, 100.0, 10.0, 2.0, 0.04, 0.01] | 0 | 0 | [100.0, 200.0, 300.0, 400.0, 1000.0, 1500.0] | 0 | 0
Siemens NH-1-80 | Siemens NH-1-80 | 80 | [4800.0, 120.0, 7.0, 0.1, 0.01] | 0 | 0 | [150.58, 250.0, 450.0, 1150.0, 2470.0] | 0 | 0
Siemens NH-2-1000 | Siemens NH-2-1000 | 1000 | [4800.0, 120.0, 7.0, 0.1, 0.004] | 0 | 0 | [1900.0, 3500.0, 8400.0, 24000.0, 52000.0] | 0 | 0
Siemens NH-2-200 | Siemens NH-2-200 | 200 | [4800.0, 120.0, 7.0, 0.1, 0.004] | 0 | 0 | [280.0, 650.0, 1200.0, 3000.0, 7000.0] | 0 | 0
Siemens NH-2-224 | Siemens NH-2-224 | 224 | [4800.0, 120.0, 7.0, 0.2, 0.04, 0.004] | 0 | 0 | [400.0, 750.0, 1453.0, 3025.0, 4315.0, 7600.0] | 0 | 0
Siemens NH-2-250 | Siemens NH-2-250 | 250 | [4800.0, 120.0, 7.0, 0.1, 0.004] | 0 | 0 | [450.0, 800.0, 1650.0, 4000.0, 8500.0] | 0 | 0
Siemens NH-2-315 | Siemens NH-2-315 | 315 | [4800.0, 120.0, 7.0, 0.1, 0.004] | 0 | 0 | [550.0, 920.0, 1900.0, 5000.0, 11000.0] | 0 | 0
Siemens NH-2-355 | Siemens NH-2-355 | 355 | [4800.0, 120.0, 6.0, 0.1, 0.004] | 0 | 0 | [650.0, 1116.27, 2350.0, 5840.0, 12790.0] | 0 | 0
Siemens NH-2-400 | Siemens NH-2-400 | 400 | [4800.0, 120.0, 7.0, 0.1, 0.004] | 0 | 0 | [720.0, 1350.0, 2800.0, 6500.0, 15000.0] | 0 | 0
Siemens NH-2-425 | Siemens NH-2-425 | 425 | [4800.0, 120.0, 7.0, 0.1, 0.004] | 0 | 0 | [850.0, 1500.0, 3050.0, 7500.0, 16500.0] | 0 | 0
Siemens NH-2-630 | Siemens NH-2-630 | 630 | [4800.0, 120.0, 7.0, 0.1, 0.004] | 0 | 0 | [1200.0, 2000.0, 4800.0, 12000.0, 26000.0] | 0 | 0

## res_bus
| vm_pu | va_degree | p_mw | q_mvar
0 | 0.97221 | -0.5364 | 0.012665 | 0.0031741
1 | 0.9717 | -0.54663 | 0.0084785 | 0.0021249
2 | 0.97234 | -0.5339 | 0 | 0
3 | 0.9714 | -0.55249 | 0.019268 | 0.0048291
4 | 0.9722 | -0.53664 | 0.0053612 | 0.0013437
5 | 0.97282 | -0.52442 | 0.010959 | 0.0027466
6 | 0.9722 | -0.53665 | 0 | 0
7 | 0.97371 | -0.50678 | 0 | 0
8 | 0.97206 | -0.53939 | 0 | 0
9 | 0.97482 | -0.48509 | 0.0033307 | 0.00083476
10 | 0.98211 | -0.34266 | 0.0040909 | 0.0010253
11 | 0.98109 | -0.36245 | 0.0066784 | 0.0016738
12 | 0.9836 | -0.31362 | 0 | 0
13 | 0.97946 | -0.39416 | 0 | 0
14 | 0.98543 | -0.27833 | 0.0066706 | 0.0016718
15 | 0.97729 | -0.43663 | 0.0076189 | 0.0019095
16 | 0.98629 | -0.26188 | 0.0079016 | 0.0019803
17 | 0.99924 | -0.014332 | 0 | 0
18 | 0.99792 | -0.039415 | 0.011147 | 0.0027937
19 | 1 | 0 | -0.39248 | -0.099627
20 | 0.98894 | -0.21074 | 0 | 0
21 | 0.9881 | -0.22696 | 0.0040442 | 0.0010136
22 | 0.98902 | -0.2092 | 0.0076927 | 0.001928
23 | 0.97705 | -0.44118 | 0.01275 | 0.0031956
24 | 0.98715 | -0.24515 | 0.0057692 | 0.0014459
25 | 0.99678 | -0.061868 | 0.0078037 | 0.0019558
26 | 0.99708 | -0.056042 | 0.017276 | 0.0043297
27 | 0.99649 | -0.067566 | 0.013293 | 0.0033315
28 | 0.99719 | -0.053968 | 0 | 0
29 | 0.99678 | -0.061943 | 0.012739 | 0.0031926
30 | 0.9979 | -0.040365 | 0.019343 | 0.0048479
31 | 0.99661 | -0.065237 | 0.01843 | 0.004619
32 | 0.99865 | -0.025998 | 0.013726 | 0.0034401
33 | 0.99449 | -0.10467 | 0.0091884 | 0.0023028
34 | 0.99514 | -0.092253 | 0 | 0
35 | 0.9933 | -0.12726 | 0 | 0
36 | 0.99511 | -0.092831 | 0.0049557 | 0.001242
37 | 0.99678 | -0.061106 | 0.0096379 | 0.0024155
38 | 0.99288 | -0.13534 | 0.0032406 | 0.00081217
39 | 0.99495 | -0.09593 | 0.0033748 | 0.00084582
40 | 0.99747 | -0.047932 | 0 | 0
41 | 0.99228 | -0.14684 | 0.0025008 | 0.00062675
42 | 0.9948 | -0.098807 | 0.0023267 | 0.00058313
43 | 0.9979 | -0.039731 | 0.015055 | 0.0037732
44 | 0.99135 | -0.16461 | 0.0044159 | 0.0011067
45 | 0.99035 | -0.1837 | 0.0047984 | 0.0012026
46 | 0.99039 | -0.1831 | 0.01535 | 0.0038471
47 | 0.99113 | -0.16884 | 0.005012 | 0.0012561
48 | 0.99048 | -0.1812 | 0 | 0
49 | 0.97193 | -0.54201 | 0.0045648 | 0.001144
50 | 0.97506 | -0.48035 | 0.0063114 | 0.0015818
51 | 0.97549 | -0.47188 | 0.011175 | 0.0028007
52 | 0.97568 | -0.46803 | 0.004045 | 0.0010138
53 | 0.99478 | -0.099253 | 0.0076558 | 0.0019187
54 | 0.99477 | -0.099418 | 0.001329 | 0.00033309
55 | 0.98783 | -0.23222 | 0.023399 | 0.0058644
56 | 0.98976 | -0.19504 | 0.0071732 | 0.0017978
57 | 0.98771 | -0.23439 | 0.00202 | 0.00050626
58 | 0.99475 | -0.099695 | 0.0019313 | 0.00048404
59 | 0.99998 | 149.9956 | 0 | 0

## res_line
| p_from_mw | q_from_mvar | p_to_mw | q_to_mvar | pl_mw | ql_mvar | i_from_ka | i_to_ka | i_ka | vm_from_pu | va_from_degree | vm_to_pu | va_to_degree | loading_percent
0 | 0.027766 | 0.0069657 | -0.027752 | -0.0069573 | 1.3532e-05 | 8.4128e-06 | 0.042499 | 0.042499 | 0.042499 | 0.97221 | -0.5364 | 0.9717 | -0.54663 | 11.6757
1 | -0.04043 | -0.01014 | 0.040435 | 0.010143 | 4.8235e-06 | 3.0454e-06 | 0.061883 | 0.061883 | 0.061883 | 0.97221 | -0.5364 | 0.97234 | -0.5339 | 17.0009
2 | 0.019274 | 0.0048324 | -0.019268 | -0.0048291 | 5.38e-06 | 3.2393e-06 | 0.029516 | 0.029516 | 0.029516 | 0.9717 | -0.54663 | 0.9714 | -0.55249 | 8.1087
3 | 0.0099285 | 0.0024883 | -0.0099272 | -0.0024876 | 1.297e-06 | 6.4428e-07 | 0.015194 | 0.015194 | 0.015194 | 0.97234 | -0.5339 | 0.9722 | -0.53664 | 4.1742
4 | -0.050364 | -0.012631 | 0.050387 | 0.012646 | 2.2765e-05 | 1.4443e-05 | 0.077077 | 0.077077 | 0.077077 | 0.97234 | -0.5339 | 0.97282 | -0.52442 | 21.175
5 | 0.0045659 | 0.001144 | -0.0045659 | -0.001144 | 1.2189e-09 | -4.3578e-11 | 0.0069883 | 0.0069883 | 0.0069883 | 0.9722 | -0.53664 | 0.9722 | -0.53665 | 1.9199
6 | -0.061345 | -0.015392 | 0.061397 | 0.015425 | 5.1644e-05 | 3.2858e-05 | 0.09384 | 0.09384 | 0.09384 | 0.97282 | -0.52442 | 0.97371 | -0.50678 | 25.7802
7 | 0.0045659 | 0.001144 | -0.0045653 | -0.001144 | 5.9701e-07 | -2.2073e-08 | 0.0069883 | 0.0069885 | 0.0069885 | 0.9722 | -0.53665 | 0.97206 | -0.53939 | 1.9199
8 | -0.061397 | -0.015425 | 0.061461 | 0.015465 | 6.3631e-05 | 4.0484e-05 | 0.09384 | 0.09384 | 0.09384 | 0.97371 | -0.50678 | 0.97482 | -0.48509 | 25.7801
9 | 0.0045653 | 0.001144 | -0.0045648 | -0.001144 | 5.6981e-07 | -2.0944e-08 | 0.0069885 | 0.0069886 | 0.0069886 | 0.97206 | -0.53939 | 0.97193 | -0.54201 | 1.92
10 | -0.064792 | -0.0163 | 0.064806 | 0.01631 | 1.4688e-05 | 9.3504e-06 | 0.098924 | 0.098924 | 0.098924 | 0.97482 | -0.48509 | 0.97506 | -0.48035 | 27.1769
11 | 0.11405 | 0.02891 | -0.11394 | -0.02884 | 0.00010836 | 6.923e-05 | 0.17292 | 0.17292 | 0.17292 | 0.98211 | -0.34266 | 0.98109 | -0.36245 | 47.5051
12 | -0.11814 | -0.029935 | 0.11831 | 0.03004 | 0.00016507 | 0.00010547 | 0.17912 | 0.17912 | 0.17912 | 0.98211 | -0.34266 | 0.9836 | -0.31362 | 49.2079
13 | 0.10726 | 0.027167 | -0.1071 | -0.027062 | 0.00016305 | 0.00010415 | 0.16279 | 0.16279 | 0.16279 | 0.98109 | -0.36245 | 0.97946 | -0.39416 | 44.7224
14 | -0.11831 | -0.03004 | 0.11851 | 0.030169 | 0.0002013 | 0.00012862 | 0.17912 | 0.17912 | 0.17912 | 0.9836 | -0.31362 | 0.98543 | -0.27833 | 49.2079
15 | 0.1071 | 0.027062 | -0.10688 | -0.026923 | 0.00021756 | 0.00013896 | 0.16279 | 0.16279 | 0.16279 | 0.97946 | -0.39416 | 0.97729 | -0.43663 | 44.7225
16 | -0.12518 | -0.031841 | 0.12528 | 0.031904 | 9.9294e-05 | 6.3454e-05 | 0.18919 | 0.18919 | 0.18919 | 0.98543 | -0.27833 | 0.98629 | -0.26188 | 51.9751
17 | 0.099265 | 0.025014 | -0.099243 | -0.025 | 2.1604e-05 | 1.3795e-05 | 0.15119 | 0.15119 | 0.15119 | 0.97729 | -0.43663 | 0.97705 | -0.44118 | 41.5355
18 | -0.13318 | -0.033885 | 0.13329 | 0.033953 | 0.00010746 | 6.8681e-05 | 0.20111 | 0.20111 | 0.20111 | 0.98629 | -0.26188 | 0.98715 | -0.24515 | 55.2501
19 | 0.28776 | 0.073616 | -0.28741 | -0.073394 | 0.00034892 | 0.00022271 | 0.42905 | 0.42905 | 0.42905 | 0.99924 | -0.014332 | 0.99792 | -0.039415 | 39.2901
20 | -0.28776 | -0.073616 | 0.28796 | 0.073744 | 0.00019977 | 0.00012751 | 0.42905 | 0.42905 | 0.42905 | 0.99924 | -0.014332 | 1 | 0 | 39.2901
21 | 0.27626 | 0.0706 | -0.27626 | -0.070597 | 4.219e-06 | 2.6924e-06 | 0.41243 | 0.41243 | 0.41243 | 0.99792 | -0.039415 | 0.9979 | -0.039731 | 37.768
22 | 0.10287 | 0.025883 | -0.10274 | -0.025801 | 0.00012762 | 8.1484e-05 | 0.15311 | 0.15311 | 0.15311 | 1 | 0 | 0.99865 | -0.025998 | 42.0635
23 | 0.16878 | 0.042949 | -0.16865 | -0.042865 | 0.00013187 | 8.377e-05 | 0.25419 | 0.25419 | 0.25419 | 0.98894 | -0.21074 | 0.9881 | -0.22696 | 23.2772
24 | -0.16878 | -0.042949 | 0.16879 | 0.042957 | 1.2518e-05 | 7.9518e-06 | 0.25419 | 0.25419 | 0.25419 | 0.98894 | -0.21074 | 0.98902 | -0.2092 | 23.2772
25 | 0.1646 | 0.041852 | -0.16456 | -0.041825 | 4.1676e-05 | 2.6465e-05 | 0.2481 | 0.2481 | 0.2481 | 0.9881 | -0.22696 | 0.98783 | -0.23222 | 22.7195
26 | -0.17649 | -0.044885 | 0.17661 | 0.044962 | 0.0001205 | 7.6597e-05 | 0.26576 | 0.26576 | 0.26576 | 0.98902 | -0.2092 | 0.98976 | -0.19504 | 24.3371
27 | 0.086492 | 0.021805 | -0.086382 | -0.021734 | 0.00011098 | 7.0815e-05 | 0.13177 | 0.13177 | 0.13177 | 0.97705 | -0.44118 | 0.97568 | -0.46803 | 36.2008
28 | -0.13906 | -0.035399 | 0.13913 | 0.035445 | 7.2224e-05 | 4.6168e-05 | 0.20981 | 0.20981 | 0.20981 | 0.98715 | -0.24515 | 0.98771 | -0.23439 | 57.6392
29 | -0.0211 | -0.0052893 | 0.021106 | 0.0052928 | 5.8586e-06 | 3.5442e-06 | 0.031499 | 0.031499 | 0.031499 | 0.99678 | -0.061868 | 0.99708 | -0.056042 | 8.6535
30 | 0.013296 | 0.0033335 | -0.013293 | -0.0033315 | 3.6093e-06 | 1.9916e-06 | 0.019849 | 0.01985 | 0.01985 | 0.99678 | -0.061868 | 0.99649 | -0.067566 | 5.4532
31 | -0.038382 | -0.0096225 | 0.038386 | 0.0096249 | 3.7951e-06 | 2.3886e-06 | 0.057281 | 0.057281 | 0.057281 | 0.99708 | -0.056042 | 0.99719 | -0.053968 | 15.7365
32 | 0.031184 | 0.0078208 | -0.031172 | -0.0078134 | 1.185e-05 | 7.3935e-06 | 0.046534 | 0.046534 | 0.046534 | 0.99719 | -0.053968 | 0.99678 | -0.061943 | 12.7842
33 | -0.069569 | -0.017446 | 0.069614 | 0.017474 | 4.5135e-05 | 2.8741e-05 | 0.10382 | 0.10382 | 0.10382 | 0.99719 | -0.053968 | 0.9979 | -0.040365 | 28.5206
34 | 0.018433 | 0.0046208 | -0.01843 | -0.004619 | 2.8925e-06 | 1.7184e-06 | 0.027518 | 0.027518 | 0.027518 | 0.99678 | -0.061943 | 0.99661 | -0.065237 | 7.5598
35 | -0.088958 | -0.022322 | 0.089019 | 0.022361 | 6.0987e-05 | 3.8911e-05 | 0.13266 | 0.13266 | 0.13266 | 0.9979 | -0.040365 | 0.99865 | -0.025998 | 36.4448
36 | -0.2292 | -0.058498 | 0.22934 | 0.058586 | 0.00013757 | 8.7682e-05 | 0.34332 | 0.34332 | 0.34332 | 0.99449 | -0.10467 | 0.99514 | -0.092253 | 31.4399
37 | 0.22001 | 0.056195 | -0.21977 | -0.056042 | 0.00023995 | 0.00015288 | 0.32958 | 0.32958 | 0.32958 | 0.99449 | -0.10467 | 0.9933 | -0.12726 | 30.1809
38 | 0.021579 | 0.0054096 | -0.021578 | -0.0054092 | 5.9409e-07 | 3.6045e-07 | 0.032267 | 0.032267 | 0.032267 | 0.99514 | -0.092253 | 0.99511 | -0.092831 | 8.8645
39 | -0.25092 | -0.063995 | 0.2513 | 0.064236 | 0.00037801 | 0.00024109 | 0.37559 | 0.37559 | 0.37559 | 0.99514 | -0.092253 | 0.99678 | -0.061106 | 34.3947
40 | 0.21977 | 0.056042 | -0.21969 | -0.055988 | 8.5721e-05 | 5.4617e-05 | 0.32958 | 0.32958 | 0.32958 | 0.9933 | -0.12726 | 0.99288 | -0.13534 | 30.1809
41 | 0.016622 | 0.0041672 | -0.01662 | -0.0041658 | 2.4545e-06 | 1.4333e-06 | 0.024856 | 0.024856 | 0.024856 | 0.99511 | -0.092831 | 0.99495 | -0.09593 | 6.8287
42 | -0.26093 | -0.066652 | 0.2611 | 0.066758 | 0.00016631 | 0.00010609 | 0.38998 | 0.38998 | 0.38998 | 0.99678 | -0.061106 | 0.99747 | -0.047932 | 35.7122
43 | 0.21645 | 0.055176 | -0.21633 | -0.055099 | 0.00012006 | 7.6483e-05 | 0.32472 | 0.32472 | 0.32472 | 0.99288 | -0.13534 | 0.99228 | -0.14684 | 29.7362
44 | 0.013245 | 0.00332 | -0.013243 | -0.003319 | 1.8151e-06 | 1.0015e-06 | 0.019809 | 0.019809 | 0.019809 | 0.99495 | -0.09593 | 0.9948 | -0.098807 | 5.442
45 | -0.2611 | -0.066758 | 0.2612 | 0.066824 | 0.00010365 | 6.6122e-05 | 0.38998 | 0.38998 | 0.38998 | 0.99747 | -0.047932 | 0.9979 | -0.039731 | 35.7122
46 | 0.21383 | 0.054472 | -0.21364 | -0.054356 | 0.00018315 | 0.00011667 | 0.32097 | 0.32097 | 0.32097 | 0.99228 | -0.14684 | 0.99135 | -0.16461 | 29.3928
47 | 0.010916 | 0.0027359 | -0.010916 | -0.0027357 | 2.3166e-07 | 1.1818e-07 | 0.016329 | 0.016329 | 0.016329 | 0.9948 | -0.098807 | 0.99478 | -0.099253 | 4.4859
48 | 0.20923 | 0.053249 | -0.20919 | -0.053222 | 4.2674e-05 | 2.7178e-05 | 0.31434 | 0.31434 | 0.31434 | 0.99135 | -0.16461 | 0.99113 | -0.16884 | 28.7858
49 | -0.0047984 | -0.0012026 | 0.0047985 | 0.0012026 | 1.383e-07 | -2.7881e-09 | 0.0072096 | 0.0072096 | 0.0072096 | 0.99035 | -0.1837 | 0.99039 | -0.1831 | 1.9807
50 | -0.020149 | -0.0050497 | 0.02015 | 0.0050508 | 1.8235e-06 | 1.0988e-06 | 0.030272 | 0.030272 | 0.030272 | 0.99039 | -0.1831 | 0.99048 | -0.1812 | 8.3166
51 | 0.20417 | 0.051966 | -0.20405 | -0.051888 | 0.00012159 | 7.7416e-05 | 0.30682 | 0.30682 | 0.30682 | 0.99113 | -0.16884 | 0.99048 | -0.1812 | 28.0968
52 | 0.1839 | 0.046837 | -0.18378 | -0.046759 | 0.0001227 | 7.8035e-05 | 0.27654 | 0.27654 | 0.27654 | 0.99048 | -0.1812 | 0.98976 | -0.19504 | 25.3246
53 | -0.071118 | -0.017891 | 0.071146 | 0.01791 | 2.8789e-05 | 1.8344e-05 | 0.10856 | 0.10856 | 0.10856 | 0.97506 | -0.48035 | 0.97549 | -0.47188 | 29.823
54 | -0.082321 | -0.02071 | 0.082337 | 0.02072 | 1.5142e-05 | 9.6589e-06 | 0.1256 | 0.1256 | 0.1256 | 0.97549 | -0.47188 | 0.97568 | -0.46803 | 34.506
55 | 0.0032604 | 0.00081702 | -0.0032604 | -0.00081704 | 2.5638e-08 | -2.0908e-08 | 0.004877 | 0.004877 | 0.004877 | 0.99478 | -0.099253 | 0.99477 | -0.099418 | 1.3398
56 | 0.0019314 | 0.00048395 | -0.0019313 | -0.00048404 | 2.553e-08 | -8.9557e-08 | 0.002889 | 0.002889 | 0.002889 | 0.99477 | -0.099418 | 0.99475 | -0.099695 | 0.79369
57 | 0.14116 | 0.035961 | -0.14115 | -0.035952 | 1.4755e-05 | 9.3985e-06 | 0.21285 | 0.21285 | 0.21285 | 0.98783 | -0.23222 | 0.98771 | -0.23439 | 29.2376

## res_trafo
| p_hv_mw | q_hv_mvar | p_lv_mw | q_lv_mvar | pl_mw | ql_mvar | i_hv_ka | i_lv_ka | vm_hv_pu | va_hv_degree | vm_lv_pu | va_lv_degree | loading_percent
0 | -1.2729e-15 | -1.3162e-15 | 0.00165 | 1.2699e-07 | 0.00165 | 1.2699e-07 | 5.2857e-17 | 0.0023815 | 0.99998 | 149.9956 | 1 | 0 | 0.2619

## res_ext_grid
| p_mw | q_mvar
0 | 0.39248 | 0.099627

## res_load
| p_mw | q_mvar
0 | 0.012665 | 0.0031741
1 | 0.0084785 | 0.0021249
2 | 0.019268 | 0.0048291
3 | 0.0053612 | 0.0013437
4 | 0.010959 | 0.0027466
5 | 0.0033307 | 0.00083476
6 | 0.0040909 | 0.0010253
7 | 0.0066784 | 0.0016738
8 | 0.0066706 | 0.0016718
9 | 0.0076189 | 0.0019095
10 | 0.0079016 | 0.0019803
11 | 0.011147 | 0.0027937
12 | 0.0040442 | 0.0010136
13 | 0.0076927 | 0.001928
14 | 0.01275 | 0.0031956
15 | 0.0057692 | 0.0014459
16 | 0.0078037 | 0.0019558
17 | 0.017276 | 0.0043297
18 | 0.013293 | 0.0033315
19 | 0.012739 | 0.0031926
20 | 0.019343 | 0.0048479
21 | 0.01843 | 0.004619
22 | 0.013726 | 0.0034401
23 | 0.0091884 | 0.0023028
24 | 0.0049557 | 0.001242
25 | 0.0096379 | 0.0024155
26 | 0.0032406 | 0.00081217
27 | 0.0033748 | 0.00084582
28 | 0.0025008 | 0.00062675
29 | 0.0023267 | 0.00058313
30 | 0.015055 | 0.0037732
31 | 0.0044159 | 0.0011067
32 | 0.0047984 | 0.0012026
33 | 0.01535 | 0.0038471
34 | 0.005012 | 0.0012561
35 | 0.0045648 | 0.001144
36 | 0.0063114 | 0.0015818
37 | 0.011175 | 0.0028007
38 | 0.004045 | 0.0010138
39 | 0.0076558 | 0.0019187
40 | 0.001329 | 0.00033309
41 | 0.023399 | 0.0058644
42 | 0.0071732 | 0.0017978
43 | 0.00202 | 0.00050626
44 | 0.0019313 | 0.00048404

## dtypes
| element | column | dtype
0 | bus | name | object
1 | bus | vn_kv | float64
2 | bus | type | object
3 | bus | zone | object
4 | bus | in_service | bool
5 | load | name | object
6 | load | bus | uint32
7 | load | p_mw | float64
8 | load | q_mvar | float64
9 | load | const_z_percent | float64
10 | load | const_i_percent | float64
11 | load | sn_mva | float64
12 | load | scaling | float64
13 | load | in_service | bool
14 | load | type | object
15 | ext_grid | name | object
16 | ext_grid | bus | uint32
17 | ext_grid | vm_pu | float64
18 | ext_grid | va_degree | float64
19 | ext_grid | slack_weight | float64
20 | ext_grid | in_service | bool
21 | line | name | object
22 | line | std_type | object
23 | line | from_bus | uint32
24 | line | to_bus | uint32
25 | line | length_km | float64
26 | line | r_ohm_per_km | float64
27 | line | x_ohm_per_km | float64
28 | line | c_nf_per_km | float64
29 | line | g_us_per_km | float64
30 | line | max_i_ka | float64
31 | line | df | float64
32 | line | parallel | uint32
33 | line | type | object
34 | line | in_service | bool
35 | trafo | name | object
36 | trafo | std_type | object
37 | trafo | hv_bus | uint32
38 | trafo | lv_bus | uint32
39 | trafo | sn_mva | float64
40 | trafo | vn_hv_kv | float64
41 | trafo | vn_lv_kv | float64
42 | trafo | vk_percent | float64
43 | trafo | vkr_percent | float64
44 | trafo | pfe_kw | float64
45 | trafo | i0_percent | float64
46 | trafo | shift_degree | float64
47 | trafo | tap_side | object
48 | trafo | tap_neutral | int32
49 | trafo | tap_min | int32
50 | trafo | tap_max | int32
51 | trafo | tap_step_percent | float64
52 | trafo | tap_step_degree | float64
53 | trafo | tap_pos | int32
54 | trafo | tap_phase_shifter | bool
55 | trafo | parallel | uint32
56 | trafo | df | float64
57 | trafo | in_service | bool
58 | line_geodata | coords | object
59 | bus_geodata | x | float64
60 | bus_geodata | y | float64
61 | bus_geodata | coords | object
62 | res_bus | vm_pu | float64
63 | res_bus | va_degree | float64
64 | res_bus | p_mw | float64
65 | res_bus | q_mvar | float64
66 | res_line | p_from_mw | float64
67 | res_line | q_from_mvar | float64
68 | res_line | p_to_mw | float64
69 | res_line | q_to_mvar | float64
70 | res_line | pl_mw | float64
71 | res_line | ql_mvar | float64
72 | res_line | i_from_ka | float64
73 | res_line | i_to_ka | float64
74 | res_line | i_ka | float64
75 | res_line | vm_from_pu | float64
76 | res_line | va_from_degree | float64
77 | res_line | vm_to_pu | float64
78 | res_line | va_to_degree | float64
79 | res_line | loading_percent | float64
80 | res_trafo | p_hv_mw | float64
81 | res_trafo | q_hv_mvar | float64
82 | res_trafo | p_lv_mw | float64
83 | res_trafo | q_lv_mvar | float64
84 | res_trafo | pl_mw | float64
85 | res_trafo | ql_mvar | float64
86 | res_trafo | i_hv_ka | float64
87 | res_trafo | i_lv_ka | float64
88 | res_trafo | vm_hv_pu | float64
89 | res_trafo | va_hv_degree | float64
90 | res_trafo | vm_lv_pu | float64
91 | res_trafo | va_lv_degree | float64
92 | res_trafo | loading_percent | float64
93 | res_ext_grid | p_mw | float64
94 | res_ext_grid | q_mvar | float64
95 | res_load | p_mw | float64
96 | res_load | q_mvar | float64

## parameters
| version | format_version | converged | OPF_converged | name | f_hz | sn_mva
0 | 2.14.6 | 2.14.0 | TRUE | FALSE |  | 50 | 1