## bus
| name | vn_kv | type | zone | in_service
0 | bus_LV_1331-36_0_3_node_0 | 0.4 | n |  | TRUE
1 | bus_LV_1331-36_0_3_node_1 | 0.4 | n |  | TRUE
2 | bus_LV_1331-36_0_3_node_2 | 0.4 | n |  | TRUE
3 | bus_LV_1331-36_0_3_node_3 | 0.4 | n |  | TRUE
4 | bus_LV_1331-36_0_3_node_4 | 0.4 | n |  | TRUE
5 | bus_LV_1331-36_0_3_node_10 | 0.4 | n |  | TRUE
6 | bus_LV_1331-36_0_3_node_11 | 0.4 | n |  | TRUE
7 | bus_LV_1331-36_0_3_node_16 | 0.4 | n |  | TRUE
8 | bus_LV_1331-36_0_3_node_13 | 0.4 | n |  | TRUE
9 | bus_LV_1331-36_0_3_node_5 | 0.4 | n |  | TRUE
10 | bus_LV_1331-36_0_3_node_6 | 0.4 | n |  | TRUE
11 | bus_LV_1331-36_0_3_node_7 | 0.4 | n |  | TRUE
12 | bus_LV_1331-36_0_3_node_8 | 0.4 | n |  | TRUE
13 | bus_LV_1331-36_0_3_node_9 | 0.4 | n |  | TRUE
14 | bus_LV_1331-36_0_3_node_22 | 0.4 | n |  | TRUE
15 | bus_LV_1331-36_0_3_node_19 | 0.4 | n |  | TRUE
16 | bus_LV_1331-36_0_3_node_14 | 0.4 | n |  | TRUE
17 | bus_LV_1331-36_0_3_node_37 | 0.4 | n |  | TRUE
18 | bus_LV_1331-36_0_3_node_20 | 0.4 | n |  | TRUE
19 | bus_LV_1331-36_0_3_node_15 | 0.4 | n |  | TRUE
20 | bus_LV_1331-36_0_3_node_25 | 0.4 | n |  | TRUE
21 | bus_LV_1331-36_0_3_node_24 | 0.4 | n |  | TRUE
22 | bus_LV_1331-36_0_3_node_18 | 0.4 | n |  | TRUE
23 | bus_LV_1331-36_0_3_node_36 | 0.4 | n |  | TRUE
24 | bus_LV_1331-36_0_3_node_44 | 0.4 | n |  | TRUE
25 | bus_LV_1331-36_0_3_node_23 | 0.4 | n |  | TRUE
26 | bus_LV_1331-36_0_3_node_42 | 0.4 | n |  | TRUE
27 | bus_LV_1331-36_0_3_node_21 | 0.4 | n |  | TRUE
28 | bus_LV_1331-36_0_3_node_38 | 0.4 | n |  | TRUE
29 | bus_LV_1331-36_0_3_node_26 | 0.4 | n |  | TRUE
30 | bus_LV_1331-36_0_3_node_27 | 0.4 | n |  | TRUE
31 | bus_LV_1331-36_0_3_node_28 | 0.4 | n |  | TRUE
32 | bus_LV_1331-36_0_3_node_29 | 0.4 | n |  | TRUE
33 | bus_LV_1331-36_0_3_node_30 | 0.4 | n |  | TRUE
34 | bus_LV_1331-36_0_3_node_31 | 0.4 | n |  | TRUE
35 | bus_LV_1331-36_0_3_node_35 | 0.4 | n |  | TRUE
36 | bus_LV_1331-36_0_3_node_32 | 0.4 | n |  | TRUE
37 | bus_LV_1331-36_0_3_node_33 | 0.4 | n |  | TRUE
38 | bus_LV_1331-36_0_3_node_39 | 0.4 | n |  | TRUE
39 | bus_LV_1331-36_0_3_node_40 | 0.4 | n |  | TRUE
40 | bus_LV_1331-36_0_3_node_41 | 0.4 | n |  | TRUE
41 | bus_LV_1331-36_0_3_node_43 | 0.4 | n |  | TRUE
42 | bus_LV_1331-36_0_3_node_45 | 0.4 | n |  | TRUE
43 | bus_LV_1331-36_0_3_node_46 | 0.4 | n |  | TRUE
44 | bus_LV_1331-36_0_3_node_47 | 0.4 | n |  | TRUE
45 | bus_LV_1331-36_0_3_node_48 | 0.4 | n |  | TRUE
46 | bus_LV_1331-36_0_3_node_56 | 0.4 | n |  | TRUE
47 | bus_LV_1331-36_0_3_node_55 | 0.4 | n |  | TRUE
48 | bus_LV_1331-36_0_3_node_51 | 0.4 | n |  | TRUE
49 | bus_LV_1331-36_0_3_node_53 | 0.4 | n |  | TRUE
50 | bus_LV_1331-36_0_3_node_54 | 0.4 | n |  | TRUE
51 | bus_LV_1331-36_0_3_node_49 | 0.4 | n |  | TRUE
52 | bus_LV_1331-36_0_3_node_50 | 0.4 | n |  | TRUE
53 | bus_LV_1331-36_0_3_node_52 | 0.4 | n |  | TRUE
54 | bus_MV_4_0_node_105 | 20 | n |  | TRUE

## load
| name | bus | p_mw | q_mvar | const_z_percent | const_i_percent | sn_mva | scaling | in_service | type
0 | LV_1331-36_0_3_load_0 | 0 | 0.0050885 | 0.0012753 | 0 | 0 |  | 1 | TRUE | wye
1 | LV_1331-36_0_3_load_1 | 1 | 0.002323 | 0.00058221 | 0 | 0 |  | 1 | TRUE | wye
2 | LV_1331-36_0_3_load_2 | 2 | 0.0014049 | 0.00035211 | 0 | 0 |  | 1 | TRUE | wye
3 | LV_1331-36_0_3_load_3 | 3 | 0.0023333 | 0.00058477 | 0 | 0 |  | 1 | TRUE | wye
4 | LV_1331-36_0_3_load_10 | 5 | 0.0020588 | 0.00051599 | 0 | 0 |  | 1 | TRUE | wye
5 | LV_1331-36_0_3_load_16 | 7 | 0.0059427 | 0.0014894 | 0 | 0 |  | 1 | TRUE | wye
6 | LV_1331-36_0_3_load_13 | 8 | 0.0044259 | 0.0011092 | 0 | 0 |  | 1 | TRUE | wye
7 | LV_1331-36_0_3_load_5 | 9 | 0.0050256 | 0.0012595 | 0 | 0 |  | 1 | TRUE | wye
8 | LV_1331-36_0_3_load_6 | 10 | 0.010148 | 0.0025434 | 0 | 0 |  | 1 | TRUE | wye
9 | LV_1331-36_0_3_load_7 | 11 | 0.0045594 | 0.0011427 | 0 | 0 |  | 1 | TRUE | wye
10 | LV_1331-36_0_3_load_9 | 13 | 0.0066068 | 0.0016558 | 0 | 0 |  | 1 | TRUE | wye
11 | LV_1331-36_0_3_load_22 | 14 | 0.0068523 | 0.0017173 | 0 | 0 |  | 1 | TRUE | wye
12 | LV_1331-36_0_3_load_19 | 15 | 0.0037067 | 0.00092898 | 0 | 0 |  | 1 | TRUE | wye
13 | LV_1331-36_0_3_load_37 | 17 | 0.0059483 | 0.0014908 | 0 | 0 |  | 1 | TRUE | wye
14 | LV_1331-36_0_3_load_20 | 18 | 0.0052452 | 0.0013146 | 0 | 0 |  | 1 | TRUE | wye
15 | LV_1331-36_0_3_load_15 | 19 | 0.0018689 | 0.00046839 | 0 | 0 |  | 1 | TRUE | wye
16 | LV_1331-36_0_3_load_25 | 20 | 0.0054483 | 0.0013655 | 0 | 0 |  | 1 | TRUE | wye
17 | LV_1331-36_0_3_load_36 | 23 | 0.019833 | 0.0049706 | 0 | 0 |  | 1 | TRUE | wye
18 | LV_1331-36_0_3_load_23 | 25 | 0.0038531 | 0.00096567 | 0 | 0 |  | 1 | TRUE | wye
19 | LV_1331-36_0_3_load_42 | 26 | 0.02363 | 0.0059221 | 0 | 0 |  | 1 | TRUE | wye
20 | LV_1331-36_0_3_load_21 | 27 | 0.012384 | 0.0031037 | 0 | 0 |  | 1 | TRUE | wye
21 | LV_1331-36_0_3_load_38 | 28 | 0.0060097 | 0.0015062 | 0 | 0 |  | 1 | TRUE | wye
22 | LV_1331-36_0_3_load_26 | 29 | 0.0026299 | 0.00065912 | 0 | 0 |  | 1 | TRUE | wye
23 | LV_1331-36_0_3_load_27 | 30 | 0.016588 | 0.0041572 | 0 | 0 |  | 1 | TRUE | wye
24 | LV_1331-36_0_3_load_28 | 31 | 0.014894 | 0.0037328 | 0 | 0 |  | 1 | TRUE | wye
25 | LV_1331-36_0_3_load_29 | 32 | 0.0027625 | 0.00069235 | 0 | 0 |  | 1 | TRUE | wye
26 | LV_1331-36_0_3_load_30 | 33 | 0.0062179 | 0.0015583 | 0 | 0 |  | 1 | TRUE | wye
27 | LV_1331-36_0_3_load_31 | 34 | 0.010626 | 0.002663 | 0 | 0 |  | 1 | TRUE | wye
28 | LV_1331-36_0_3_load_35 | 35 | 0.0099172 | 0.0024855 | 0 | 0 |  | 1 | TRUE | wye
29 | LV_1331-36_0_3_load_32 | 36 | 0.0016798 | 0.000421 | 0 | 0 |  | 1 | TRUE | wye
30 | LV_1331-36_0_3_load_33 | 37 | 0.0040032 | 0.0010033 | 0 | 0 |  | 1 | TRUE | wye
31 | LV_1331-36_0_3_load_40 | 39 | 0.0015286 | 0.0003831 | 0 | 0 |  | 1 | TRUE | wye
32 | LV_1331-36_0_3_load_41 | 40 | 0.0038859 | 0.00097389 | 0 | 0 |  | 1 | TRUE | wye
33 | LV_1331-36_0_3_load_43 | 41 | 0.017279 | 0.0043305 | 0 | 0 |  | 1 | TRUE | wye
34 | LV_1331-36_0_3_load_45 | 42 | 0.013857 | 0.003473 | 0 | 0 |  | 1 | TRUE | wye
35 | LV_1331-36_0_3_load_46 | 43 | 0.006023 | 0.0015095 | 0 | 0 |  | 1 | TRUE | wye
36 | LV_1331-36_0_3_load_47 | 44 | 0.0045165 | 0.0011319 | 0 | 0 |  | 1 | TRUE | wye
37 | LV_1331-36_0_3_load_48 | 45 | 0.0049029 | 0.0012288 | 0 | 0 |  | 1 | TRUE | wye
38 | LV_1331-36_0_3_load_56 | 46 | 0.012819 | 0.0032128 | 0 | 0 |  | 1 | TRUE | wye
39 | LV_1331-36_0_3_load_51 | 48 | 0.0013342 | 0.00033437 | 0 | 0 |  | 1 | TRUE | wye
40 | LV_1331-36_0_3_load_53 | 49 | 0.0084395 | 0.0021151 | 0 | 0 |  | 1 | TRUE | wye
41 | LV_1331-36_0_3_load_54 | 50 | 0.0019356 | 0.0004851 | 0 | 0 |  | 1 | TRUE | wye
42 | LV_1331-36_0_3_load_52 | 53 | 0.0033162 | 0.00083111 | 0 | 0 |  | 1 | TRUE | wye

## ext_grid
| name | bus | vm_pu | va_degree | slack_weight | in_service
0 |  | 32 | 1 | 0 | 1 | TRUE

## line
| name | std_type | from_bus | to_bus | length_km | r_ohm_per_km | x_ohm_per_km | c_nf_per_km | g_us_per_km | max_i_ka | df | parallel | type | in_service
0 | LV_1331-36_0_3_line_0 |  | 0 | 1 | 0.0070409 | 0.125 | 0.08 | 261 | 0 | 0.364 | 1 | 1 | cs | TRUE
1 | LV_1331-36_0_3_line_1 |  | 0 | 2 | 0.026072 | 0.125 | 0.08 | 261 | 0 | 0.364 | 1 | 1 | cs | TRUE
2 | LV_1331-36_0_3_line_2 |  | 1 | 3 | 0.0091173 | 0.125 | 0.08 | 261 | 0 | 0.364 | 1 | 1 | cs | TRUE
3 | LV_1331-36_0_3_line_3 |  | 2 | 4 | 0.044354 | 0.125 | 0.08 | 261 | 0 | 0.364 | 1 | 1 | cs | TRUE
4 | LV_1331-36_0_3_line_4 |  | 3 | 6 | 0.035961 | 0.125 | 0.08 | 261 | 0 | 0.364 | 1 | 1 | cs | TRUE
5 | LV_1331-36_0_3_line_5 |  | 4 | 7 | 0.017888 | 0.125 | 0.08 | 261 | 0 | 0.364 | 1 | 1 | cs | TRUE
6 | LV_1331-36_0_3_line_6 |  | 5 | 6 | 0.020287 | 0.125 | 0.08 | 261 | 0 | 0.364 | 1 | 1 | cs | TRUE
7 | LV_1331-36_0_3_line_7 |  | 6 | 8 | 0.031043 | 0.125 | 0.08 | 261 | 0 | 0.364 | 1 | 1 | cs | TRUE
8 | LV_1331-36_0_3_line_8 |  | 8 | 20 | 0.031151 | 0.125 | 0.08 | 261 | 0 | 0.364 | 1 | 1 | cs | TRUE
9 | LV_1331-36_0_3_line_9 |  | 9 | 10 | 0.02361 | 0.125 | 0.08 | 261 | 0 | 0.364 | 1 | 1 | cs | TRUE
10 | LV_1331-36_0_3_line_10 |  | 9 | 11 | 0.01266 | 0.125 | 0.08 | 261 | 0 | 0.364 | 1 | 1 | cs | TRUE
11 | LV_1331-36_0_3_line_11 |  | 10 | 12 | 0.015085 | 0.125 | 0.08 | 261 | 0 | 0.364 | 1 | 1 | cs | TRUE
12 | LV_1331-36_0_3_line_12 |  | 11 | 13 | 0.017591 | 0.125 | 0.08 | 261 | 0 | 0.364 | 1 | 1 | cs | TRUE
13 | LV_1331-36_0_3_line_13 |  | 12 | 14 | 0.011906 | 0.125 | 0.08 | 261 | 0 | 0.364 | 1 | 2 | cs | TRUE
14 | LV_1331-36_0_3_line_14 |  | 12 | 15 | 0.022169 | 0.125 | 0.08 | 261 | 0 | 0.364 | 1 | 2 | cs | TRUE
15 | LV_1331-36_0_3_line_15 |  | 13 | 16 | 0.018502 | 0.125 | 0.08 | 261 | 0 | 0.364 | 1 | 1 | cs | TRUE
16 | LV_1331-36_0_3_line_16 |  | 14 | 17 | 0.012305 | 0.125 | 0.08 | 261 | 0 | 0.364 | 1 | 2 | cs | TRUE
17 | LV_1331-36_0_3_line_17 |  | 15 | 18 | 0.017803 | 0.125 | 0.08 | 261 | 0 | 0.364 | 1 | 2 | cs | TRUE
18 | LV_1331-36_0_3_line_18 |  | 16 | 19 | 0.018556 | 0.125 | 0.08 | 261 | 0 | 0.364 | 1 | 1 | cs | TRUE
19 | LV_1331-36_0_3_line_19 |  | 17 | 28 | 0.013623 | 0.125 | 0.08 | 261 | 0 | 0.364 | 1 | 2 | cs | TRUE
20 | LV_1331-36_0_3_line_20 |  | 18 | 27 | 0.004306 | 0.125 | 0.08 | 261 | 0 | 0.364 | 1 | 2 | cs | TRUE
21 | LV_1331-36_0_3_line_21 |  | 19 | 21 | 0.031727 | 0.125 | 0.08 | 261 | 0 | 0.364 | 1 | 1 | cs | TRUE
22 | LV_1331-36_0_3_line_22 |  | 20 | 21 | 0.02964 | 0.125 | 0.08 | 261 | 0 | 0.364 | 1 | 1 | cs | TRUE
23 | LV_1331-36_0_3_line_23 |  | 22 | 23 | 0.036546 | 0.125 | 0.08 | 261 | 0 | 0.364 | 1 | 2 | cs | TRUE
24 | LV_1331-36_0_3_line_24 |  | 22 | 24 | 0.065496 | 0.125 | 0.08 | 261 | 0 | 0.364 | 1 | 2 | cs | TRUE
25 | LV_1331-36_0_3_line_25 |  | 23 | 25 | 0.030067 | 0.125 | 0.08 | 261 | 0 | 0.364 | 1 | 2 | cs | TRUE
26 | LV_1331-36_0_3_line_26 |  | 24 | 26 | 0.022667 | 0.125 | 0.08 | 261 | 0 | 0.364 | 1 | 1 | cs | TRUE
27 | LV_1331-36_0_3_line_27 |  | 25 | 27 | 0.033513 | 0.125 | 0.08 | 261 | 0 | 0.364 | 1 | 2 | cs | TRUE
28 | LV_1331-36_0_3_line_28 |  | 26 | 41 | 0.01889 | 0.125 | 0.08 | 261 | 0 | 0.364 | 1 | 1 | cs | TRUE
29 | LV_1331-36_0_3_line_29 |  | 28 | 32 | 0.01268 | 0.125 | 0.08 | 261 | 0 | 0.364 | 1 | 2 | cs | TRUE
30 | LV_1331-36_0_3_line_30 |  | 29 | 30 | 0.019663 | 0.125 | 0.08 | 261 | 0 | 0.364 | 1 | 1 | cs | TRUE
31 | LV_1331-36_0_3_line_31 |  | 29 | 31 | 0.022215 | 0.125 | 0.08 | 261 | 0 | 0.364 | 1 | 1 | cs | TRUE
32 | LV_1331-36_0_3_line_32 |  | 30 | 32 | 0.02181 | 0.125 | 0.08 | 261 | 0 | 0.364 | 1 | 1 | cs | TRUE
33 | LV_1331-36_0_3_line_33 |  | 31 | 33 | 0.023458 | 0.125 | 0.08 | 261 | 0 | 0.364 | 1 | 1 | cs | TRUE
34 | LV_1331-36_0_3_line_34 |  | 33 | 34 | 0.015608 | 0.125 | 0.08 | 261 | 0 | 0.364 | 1 | 1 | cs | TRUE
35 | LV_1331-36_0_3_line_35 |  | 33 | 35 | 0.041751 | 0.125 | 0.08 | 261 | 0 | 0.364 | 1 | 1 | cs | TRUE
36 | LV_1331-36_0_3_line_36 |  | 34 | 36 | 0.0094023 | 0.125 | 0.08 | 261 | 0 | 0.364 | 1 | 1 | cs | TRUE
37 | LV_1331-36_0_3_line_37 |  | 35 | 37 | 0.01491 | 0.125 | 0.08 | 261 | 0 | 0.364 | 1 | 1 | cs | TRUE
38 | LV_1331-36_0_3_line_38 |  | 36 | 38 | 0.019847 | 0.125 | 0.08 | 261 | 0 | 0.364 | 1 | 1 | cs | TRUE
39 | LV_1331-36_0_3_line_39 |  | 38 | 39 | 0.037126 | 0.125 | 0.08 | 261 | 0 | 0.364 | 1 | 1 | cs | TRUE
40 | LV_1331-36_0_3_line_40 |  | 38 | 40 | 0.0088393 | 0.125 | 0.08 | 261 | 0 | 0.364 | 1 | 1 | cs | TRUE
41 | LV_1331-36_0_3_line_41 |  | 41 | 42 | 0.062153 | 0.125 | 0.08 | 261 | 0 | 0.364 | 1 | 1 | cs | TRUE
42 | LV_1331-36_0_3_line_42 |  | 42 | 43 | 0.020494 | 0.125 | 0.08 | 261 | 0 | 0.364 | 1 | 1 | cs | TRUE
43 | LV_1331-36_0_3_line_43 |  | 43 | 44 | 0.037124 | 0.125 | 0.08 | 261 | 0 | 0.364 | 1 | 1 | cs | TRUE
44 | LV_1331-36_0_3_line_44 |  | 44 | 45 | 0.014033 | 0.125 | 0.08 | 261 | 0 | 0.364 | 1 | 1 | cs | TRUE
45 | LV_1331-36_0_3_line_45 |  | 45 | 48 | 0.10983 | 0.125 | 0.08 | 261 | 0 | 0.364 | 1 | 1 | cs | TRUE
46 | LV_1331-36_0_3_line_46 |  | 46 | 47 | 0.034874 | 0.125 | 0.08 | 261 | 0 | 0.364 | 1 | 1 | cs | TRUE
47 | LV_1331-36_0_3_line_47 |  | 47 | 49 | 0.029869 | 0.125 | 0.08 | 261 | 0 | 0.364 | 1 | 1 | cs | TRUE
48 | LV_1331-36_0_3_line_48 |  | 48 | 50 | 0.015293 | 0.125 | 0.08 | 261 | 0 | 0.364 | 1 | 1 | cs | TRUE
49 | LV_1331-36_0_3_line_49 |  | 48 | 51 | 0.020839 | 0.125 | 0.08 | 261 | 0 | 0.364 | 1 | 1 | cs | TRUE
50 | LV_1331-36_0_3_line_50 |  | 49 | 50 | 0.013775 | 0.125 | 0.08 | 261 | 0 | 0.364 | 1 | 1 | cs | TRUE
51 | LV_1331-36_0_3_line_51 |  | 51 | 52 | 0.059308 | 0.125 | 0.08 | 261 | 0 | 0.364 | 1 | 1 | cs | TRUE
52 | LV_1331-36_0_3_line_52 |  | 52 | 53 | 0.010741 | 0.125 | 0.08 | 261 | 0 | 0.364 | 1 | 1 | cs | TRUE

## trafo
| name | std_type | hv_bus | lv_bus | sn_mva | vn_hv_kv | vn_lv_kv | vk_percent | vkr_percent | pfe_kw | i0_percent | shift_degree | tap_side | tap_neutral | tap_min | tap_max | tap_step_percent | tap_step_degree | tap_pos | tap_phase_shifter | parallel | df | in_service
0 | LV_1331-36_0_3_trafo_29 | 0.63 MVA 20/0.4 kV | 54 | 32 | 0.63 | 20 | 0.4 | 6 | 1.206 | 1.65 | 0.2619 | 150 | hv | 0 | -2 | 2 | 2.5 | 0 | 0 | FALSE | 1 | 1 | TRUE

## line_geodata
| x0 | y0 | x1 | y1 | x2 | y2 | x3 | y3 | x4 | y4 | x5 | y5
0 | 2675556.8539 | 1215485.402 | 2675562.1694 | 1215488.8634 | 2675562.6992 | 1215489.3175
1 | 2675556.8539 | 1215485.402 | 2675549.4405 | 1215480.5745 | 2675532.2894 | 1215478.9752
2 | 2675569.6217 | 1215495.2508 | 2675562.6992 | 1215489.3175
3 | 2675488.4022 | 1215483.3477 | 2675504.2301 | 1215479.6012 | 2675529.2944 | 1215478.6959 | 2675532.2894 | 1215478.9752
4 | 2675569.6217 | 1215495.2508 | 2675594.225 | 1215469.0236
5 | 2675488.4022 | 1215483.3477 | 2675482.8531 | 1215489.7705 | 2675477.4783 | 1215497.4826
6 | 2675594.225 | 1215469.0236 | 2675588.3331 | 1215459.9542 | 2675582.8111 | 1215452.2582
7 | 2675594.225 | 1215469.0236 | 2675591.8422 | 1215471.2837 | 2675591.3731 | 1215474.1352 | 2675591.9476 | 1215476.7441 | 2675597.1184 | 1215487.5722 | 2675602.0677 | 1215496.4892
8 | 2675588.6446 | 1215524.5997 | 2675602.0677 | 1215496.4892
9 | 2675564.1568 | 1215569.3548 | 2675562.5777 | 1215568.6532 | 2675542.32 | 1215560.3805
10 | 2675564.1568 | 1215569.3548 | 2675575.7268 | 1215574.4948
11 | 2675528.3542 | 1215554.6773 | 2675542.32 | 1215560.3805
12 | 2675591.2353 | 1215582.7936 | 2675590.2898 | 1215582.2799 | 2675576.4118 | 1215574.7992 | 2675575.7268 | 1215574.4948
13 | 2675528.3542 | 1215554.6773 | 2675526.5655 | 1215559.1909 | 2675527.5645 | 1215565.452 | 2675527.9439 | 1215566.0534
14 | 2675528.3542 | 1215554.6773 | 2675507.4503 | 1215547.2967
15 | 2675607.493 | 1215591.6263 | 2675591.2353 | 1215582.7936
16 | 2675527.9439 | 1215566.0534 | 2675534.5095 | 1215576.4603
17 | 2675507.4503 | 1215547.2967 | 2675494.1972 | 1215545.6278 | 2675489.7517 | 1215545.5955
18 | 2675607.493 | 1215591.6263 | 2675607.5526 | 1215588.7251 | 2675607.3048 | 1215576.5364 | 2675607.813 | 1215573.1105
19 | 2675541.6904 | 1215588.0338 | 2675540.9569 | 1215586.6797 | 2675534.5095 | 1215576.4603
20 | 2675485.4459 | 1215545.5643 | 2675489.7517 | 1215545.5955
21 | 2675612.8337 | 1215541.7841 | 2675609.5303 | 1215561.5327 | 2675607.813 | 1215573.1105
22 | 2675588.6446 | 1215524.5997 | 2675603.5558 | 1215534.4507 | 2675612.8337 | 1215541.7841
23 | 2675389.7709 | 1215572.7462 | 2675396.3257 | 1215572.6512 | 2675410.0192 | 1215569.5224 | 2675424.9031 | 1215563.8044
24 | 2675389.7709 | 1215572.7462 | 2675384.14 | 1215594.6558 | 2675380.7619 | 1215608.9667 | 2675381.0835 | 1215612.3618 | 2675388.5373 | 1215624.0302 | 2675391.9295 | 1215634.4131
25 | 2675452.97 | 1215553.0218 | 2675424.9031 | 1215563.8044
26 | 2675391.9295 | 1215634.4131 | 2675399.8499 | 1215637.4152 | 2675414.0296 | 1215638.11
27 | 2675485.4459 | 1215545.5643 | 2675481.8809 | 1215545.5385 | 2675469.1402 | 1215547.7786 | 2675458.4613 | 1215550.9122 | 2675452.97 | 1215553.0218
28 | 2675414.0296 | 1215638.11 | 2675416.6751 | 1215638.2397 | 2675429.0992 | 1215642.3995 | 2675431.8028 | 1215643.995
29 | 2675541.6904 | 1215588.0338 | 2675547.7299 | 1215599.1835
30 | 2675567.4827 | 1215635.6498 | 2675558.1175 | 1215618.3604
31 | 2675567.4827 | 1215635.6498 | 2675572.6783 | 1215645.2416 | 2675576.6734 | 1215655.8181
32 | 2675547.7299 | 1215599.1835 | 2675558.1175 | 1215618.3604
33 | 2675584.9627 | 1215677.7627 | 2675584.9627 | 1215677.7627 | 2675576.6734 | 1215655.8181
34 | 2675584.9627 | 1215677.7627 | 2675582.9353 | 1215693.2383
35 | 2675584.9627 | 1215677.7627 | 2675618.7551 | 1215653.2421
36 | 2675581.714 | 1215702.5609 | 2675582.9353 | 1215693.2383
37 | 2675618.7551 | 1215653.2421 | 2675630.337 | 1215662.6312
38 | 2675579.136 | 1215722.2397 | 2675581.714 | 1215702.5609
39 | 2675579.136 | 1215722.2397 | 2675583.6973 | 1215723.0425 | 2675611.113 | 1215740.4856
40 | 2675579.136 | 1215722.2397 | 2675577.3623 | 1215730.8992
41 | 2675431.8028 | 1215643.995 | 2675441.8828 | 1215649.9439 | 2675463.5978 | 1215668.8086 | 2675480.4882 | 1215682.4063
42 | 2675480.4882 | 1215682.4063 | 2675495.2525 | 1215694.2924 | 2675496.48 | 1215695.2227
43 | 2675496.48 | 1215695.2227 | 2675526.0671 | 1215717.6458
44 | 2675526.0671 | 1215717.6458 | 2675533.5221 | 1215723.2957 | 2675536.5502 | 1215726.8624
45 | 2675536.5502 | 1215726.8624 | 2675470.4565 | 1215814.5789
46 | 2675419.0002 | 1215830.7151 | 2675402.5014 | 1215800.5426 | 2675402.2733 | 1215800.114
47 | 2675419.0002 | 1215830.7151 | 2675444.1948 | 1215814.6723
48 | 2675470.4565 | 1215814.5789 | 2675463.3367 | 1215809.9405 | 2675456.6302 | 1215808.8438
49 | 2675487.1465 | 1215827.0307 | 2675475.2591 | 1215817.7076 | 2675470.4565 | 1215814.5789
50 | 2675444.1948 | 1215814.6723 | 2675447.3173 | 1215812.684 | 2675456.6302 | 1215808.8438 | 2675456.6302 | 1215808.8438
51 | 2675537.6554 | 1215857.2899 | 2675531.5586 | 1215856.0229 | 2675507.5171 | 1215842.8544 | 2675487.1465 | 1215827.0307
52 | 2675537.6554 | 1215857.2899 | 2675537.858 | 1215847.2971 | 2675537.9883 | 1215846.5628

## bus_geodata
| x | y | coords
0 | 2675556.8539 | 1215485.402
1 | 2675562.6992 | 1215489.3175
2 | 2675532.2894 | 1215478.9752
3 | 2675569.6217 | 1215495.2508
4 | 2675488.4022 | 1215483.3477
5 | 2675582.8111 | 1215452.2582
6 | 2675594.225 | 1215469.0236
7 | 2675477.4783 | 1215497.4826
8 | 2675602.0677 | 1215496.4892
9 | 2675564.1568 | 1215569.3548
10 | 2675542.32 | 1215560.3805
11 | 2675575.7268 | 1215574.4948
12 | 2675528.3542 | 1215554.6773
13 | 2675591.2353 | 1215582.7936
14 | 2675527.9439 | 1215566.0534
15 | 2675507.4503 | 1215547.2967
16 | 2675607.493 | 1215591.6263
17 | 2675534.5095 | 1215576.4603
18 | 2675489.7517 | 1215545.5955
19 | 2675607.813 | 1215573.1105
20 | 2675588.6446 | 1215524.5997
21 | 2675612.8337 | 1215541.7841
22 | 2675389.7709 | 1215572.7462
23 | 2675424.9031 | 1215563.8044
24 | 2675391.9295 | 1215634.4132
25 | 2675452.97 | 1215553.0218
26 | 2675414.0296 | 1215638.11
27 | 2675485.4459 | 1215545.5643
28 | 2675541.6904 | 1215588.0338
29 | 2675567.4827 | 1215635.6498
30 | 2675558.1175 | 1215618.3604
31 | 2675576.6734 | 1215655.8181
32 | 2675547.7299 | 1215599.1835
33 | 2675584.9627 | 1215677.7627
34 | 2675582.9353 | 1215693.2383
35 | 2675618.7551 | 1215653.2421
36 | 2675581.714 | 1215702.5609
37 | 2675630.337 | 1215662.6312
38 | 2675579.136 | 1215722.2397
39 | 2675611.113 | 1215740.4856
40 | 2675577.3623 | 1215730.8992
41 | 2675431.8028 | 1215643.995
42 | 2675480.4882 | 1215682.4063
43 | 2675496.48 | 1215695.2227
44 | 2675526.0671 | 1215717.6458
45 | 2675536.5502 | 1215726.8624
46 | 2675402.2733 | 1215800.114
47 | 2675419.0002 | 1215830.7151
48 | 2675470.4565 | 1215814.5789
49 | 2675444.1948 | 1215814.6723
50 | 2675456.6302 | 1215808.8438
51 | 2675487.1465 | 1215827.0307
52 | 2675537.6554 | 1215857.2899
53 | 2675537.9883 | 1215846.5628
54 | 2675528.3542 | 1215554.6773

## line_std_types
| c_nf_per_km | r_ohm_per_km | x_ohm_per_km | max_i_ka | type | q_mm2 | alpha | voltage_rating
NAYY 4x50 SE | 210 | 0.642 | 0.083 | 0.142 | cs | 50 | 0.00403 | LV
NAYY 4x120 SE | 264 | 0.225 | 0.08 | 0.242 | cs | 120 | 0.00403 | LV
NAYY 4x150 SE | 261 | 0.208 | 0.08 | 0.27 | cs | 150 | 0.00403 | LV
NA2XS2Y 1x95 RM/25 12/20 kV | 216 | 0.313 | 0.132 | 0.252 | cs | 95 | 0.00403 | MV
NA2XS2Y 1x185 RM/25 12/20 kV | 273 | 0.161 | 0.117 | 0.362 | cs | 185 | 0.00403 | MV
NA2XS2Y 1x240 RM/25 12/20 kV | 304 | 0.122 | 0.112 | 0.421 | cs | 240 | 0.00403 | MV
NA2XS2Y 1x95 RM/25 6/10 kV | 315 | 0.313 | 0.123 | 0.249 | cs | 95 | 0.00403 | MV
NA2XS2Y 1x185 RM/25 6/10 kV | 406 | 0.161 | 0.11 | 0.358 | cs | 185 | 0.00403 | MV
NA2XS2Y 1x240 RM/25 6/10 kV | 456 | 0.122 | 0.105 | 0.416 | cs | 240 | 0.00403 | MV
NA2XS2Y 1x150 RM/25 12/20 kV | 250 | 0.206 | 0.116 | 0.319 | cs | 150 | 0.00403 | MV
NA2XS2Y 1x120 RM/25 12/20 kV | 230 | 0.253 | 0.119 | 0.283 | cs | 120 | 0.00403 | MV
NA2XS2Y 1x70 RM/25 12/20 kV | 190 | 0.443 | 0.132 | 0.22 | cs | 70 | 0.00403 | MV
NA2XS2Y 1x150 RM/25 6/10 kV | 360 | 0.206 | 0.11 | 0.315 | cs | 150 | 0.00403 | MV
NA2XS2Y 1x120 RM/25 6/10 kV | 340 | 0.253 | 0.113 | 0.28 | cs | 120 | 0.00403 | MV
NA2XS2Y 1x70 RM/25 6/10 kV | 280 | 0.443 | 0.123 | 0.217 | cs | 70 | 0.00403 | MV
N2XS(FL)2Y 1x120 RM/35 64/110 kV | 112 | 0.153 | 0.166 | 0.366 | cs | 120 | 0.00393 | HV
N2XS(FL)2Y 1x185 RM/35 64/110 kV | 125 | 0.099 | 0.156 | 0.457 | cs | 185 | 0.00393 | HV
N2XS(FL)2Y 1x240 RM/35 64/110 kV | 135 | 0.075 | 0.149 | 0.526 | cs | 240 | 0.00393 | HV
N2XS(FL)2Y 1x300 RM/35 64/110 kV | 144 | 0.06 | 0.144 | 0.588 | cs | 300 | 0.00393 | HV
15-AL1/3-ST1A 0.4 | 11 | 1.8769 | 0.35 | 0.105 | ol | 16 | 0.00403 | LV
24-AL1/4-ST1A 0.4 | 11.25 | 1.2012 | 0.335 | 0.14 | ol | 24 | 0.00403 | LV
48-AL1/8-ST1A 0.4 | 12.2 | 0.5939 | 0.3 | 0.21 | ol | 48 | 0.00403 | LV
94-AL1/15-ST1A 0.4 | 13.2 | 0.306 | 0.29 | 0.35 | ol | 94 | 0.00403 | LV
34-AL1/6-ST1A 10.0 | 9.7 | 0.8342 | 0.36 | 0.17 | ol | 34 | 0.00403 | MV
48-AL1/8-ST1A 10.0 | 10.1 | 0.5939 | 0.35 | 0.21 | ol | 48 | 0.00403 | MV
70-AL1/11-ST1A 10.0 | 10.4 | 0.4132 | 0.339 | 0.29 | ol | 70 | 0.00403 | MV
94-AL1/15-ST1A 10.0 | 10.75 | 0.306 | 0.33 | 0.35 | ol | 94 | 0.00403 | MV
122-AL1/20-ST1A 10.0 | 11.1 | 0.2376 | 0.323 | 0.41 | ol | 122 | 0.00403 | MV
149-AL1/24-ST1A 10.0 | 11.25 | 0.194 | 0.315 | 0.47 | ol | 149 | 0.00403 | MV
34-AL1/6-ST1A 20.0 | 9.15 | 0.8342 | 0.382 | 0.17 | ol | 34 | 0.00403 | MV
48-AL1/8-ST1A 20.0 | 9.5 | 0.5939 | 0.372 | 0.21 | ol | 48 | 0.00403 | MV
70-AL1/11-ST1A 20.0 | 9.7 | 0.4132 | 0.36 | 0.29 | ol | 70 | 0.00403 | MV
94-AL1/15-ST1A 20.0 | 10 | 0.306 | 0.35 | 0.35 | ol | 94 | 0.00403 | MV
122-AL1/20-ST1A 20.0 | 10.3 | 0.2376 | 0.344 | 0.41 | ol | 122 | 0.00403 | MV
149-AL1/24-ST1A 20.0 | 10.5 | 0.194 | 0.337 | 0.47 | ol | 149 | 0.00403 | MV
184-AL1/30-ST1A 20.0 | 10.75 | 0.1571 | 0.33 | 0.535 | ol | 184 | 0.00403 | MV
243-AL1/39-ST1A 20.0 | 11 | 0.1188 | 0.32 | 0.645 | ol | 243 | 0.00403 | MV
48-AL1/8-ST1A 110.0 | 8 | 0.5939 | 0.46 | 0.21 | ol | 48 | 0.00403 | HV
70-AL1/11-ST1A 110.0 | 8.4 | 0.4132 | 0.45 | 0.29 | ol | 70 | 0.00403 | HV
94-AL1/15-ST1A 110.0 | 8.65 | 0.306 | 0.44 | 0.35 | ol | 94 | 0.00403 | HV
122-AL1/20-ST1A 110.0 | 8.5 | 0.2376 | 0.43 | 0.41 | ol | 122 | 0.00403 | HV
149-AL1/24-ST1A 110.0 | 8.75 | 0.194 | 0.41 | 0.47 | ol | 149 | 0.00403 | HV
184-AL1/30-ST1A 110.0 | 8.8 | 0.1571 | 0.4 | 0.535 | ol | 184 | 0.00403 | HV
243-AL1/39-ST1A 110.0 | 9 | 0.1188 | 0.39 | 0.645 | ol | 243 | 0.00403 | HV
305-AL1/39-ST1A 110.0 | 9.2 | 0.0949 | 0.38 | 0.74 | ol | 305 | 0.00403 | HV
490-AL1/64-ST1A 110.0 | 9.75 | 0.059 | 0.37 | 0.96 | ol | 490 | 0.00403 | HV
679-AL1/86-ST1A 110.0 | 9.95 | 0.042 | 0.36 | 1.15 | ol | 679 | 0.00403 | HV
490-AL1/64-ST1A 220.0 | 10 | 0.059 | 0.285 | 0.96 | ol | 490 | 0.00403 | HV
679-AL1/86-ST1A 220.0 | 11.7 | 0.042 | 0.275 | 1.15 | ol | 679 | 0.00403 | HV
490-AL1/64-ST1A 380.0 | 11 | 0.059 | 0.253 | 0.96 | ol | 490 | 0.00403 | HV
679-AL1/86-ST1A 380.0 | 14.6 | 0.042 | 0.25 | 1.15 | ol | 679 | 0.00403 | HV

## trafo_std_types
| i0_percent | pfe_kw | vkr_percent | sn_mva | vn_lv_kv | vn_hv_kv | vk_percent | shift_degree | vector_group | tap_side | tap_neutral | tap_min | tap_max | tap_step_degree | tap_step_percent | tap_phase_shifter
160 MVA 380/110 kV | 0.06 | 60 | 0.25 | 160 | 110 | 380 | 12.2 | 0 | Yy0 | hv | 0 | -9 | 9 | 0 | 1.5 | FALSE
100 MVA 220/110 kV | 0.06 | 55 | 0.26 | 100 | 110 | 220 | 12 | 0 | Yy0 | hv | 0 | -9 | 9 | 0 | 1.5 | FALSE
63 MVA 110/20 kV | 0.04 | 22 | 0.32 | 63 | 20 | 110 | 18 | 150 | YNd5 | hv | 0 | -9 | 9 | 0 | 1.5 | FALSE
40 MVA 110/20 kV | 0.05 | 18 | 0.34 | 40 | 20 | 110 | 16.2 | 150 | YNd5 | hv | 0 | -9 | 9 | 0 | 1.5 | FALSE
25 MVA 110/20 kV | 0.07 | 14 | 0.41 | 25 | 20 | 110 | 12 | 150 | YNd5 | hv | 0 | -9 | 9 | 0 | 1.5 | FALSE
63 MVA 110/10 kV | 0.04 | 22 | 0.32 | 63 | 10 | 110 | 18 | 150 | YNd5 | hv | 0 | -9 | 9 | 0 | 1.5 | FALSE
40 MVA 110/10 kV | 0.05 | 18 | 0.34 | 40 | 10 | 110 | 16.2 | 150 | YNd5 | hv | 0 | -9 | 9 | 0 | 1.5 | FALSE
25 MVA 110/10 kV | 0.07 | 14 | 0.41 | 25 | 10 | 110 | 12 | 150 | YNd5 | hv | 0 | -9 | 9 | 0 | 1.5 | FALSE
0.25 MVA 20/0.4 kV | 0.32 | 0.8 | 1.44 | 0.25 | 0.4 | 20 | 6 | 150 | Yzn5 | hv | 0 | -2 | 2 | 0 | 2.5 | FALSE
0.4 MVA 20/0.4 kV | 0.3375 | 1.35 | 1.425 | 0.4 | 0.4 | 20 | 6 | 150 | Dyn5 | hv | 0 | -2 | 2 | 0 | 2.5 | FALSE
0.63 MVA 20/0.4 kV | 0.2619 | 1.65 | 1.206 | 0.63 | 0.4 | 20 | 6 | 150 | Dyn5 | hv | 0 | -2 | 2 | 0 | 2.5 | FALSE
0.25 MVA 10/0.4 kV | 0.24 | 0.6 | 1.2 | 0.25 | 0.4 | 10 | 4 | 150 | Dyn5 | hv | 0 | -2 | 2 | 0 | 2.5 | FALSE
0.4 MVA 10/0.4 kV | 0.2375 | 0.95 | 1.325 | 0.4 | 0.4 | 10 | 4 | 150 | Dyn5 | hv | 0 | -2 | 2 | 0 | 2.5 | FALSE
0.63 MVA 10/0.4 kV | 0.1873 | 1.18 | 1.0794 | 0.63 | 0.4 | 10 | 4 | 150 | Dyn5 | hv | 0 | -2 | 2 | 0 | 2.5 | FALSE

## trafo3w_std_types
| sn_hv_mva | sn_mv_mva | sn_lv_mva | vn_hv_kv | vn_mv_kv | vn_lv_kv | vk_hv_percent | vk_mv_percent | vk_lv_percent | vkr_hv_percent | vkr_mv_percent | vkr_lv_percent | pfe_kw | i0_percent | shift_mv_degree | shift_lv_degree | vector_group | tap_side | tap_neutral | tap_min | tap_max | tap_step_percent
63/25/38 MVA 110/20/10 kV | 63 | 25 | 38 | 110 | 20 | 10 | 10.4 | 10.4 | 10.4 | 0.28 | 0.32 | 0.35 | 35 | 0.89 | 0 | 0 | YN0yn0yn0 | hv | 0 | -10 | 10 | 1.2
63/25/38 MVA 110/10/10 kV | 63 | 25 | 38 | 110 | 10 | 10 | 10.4 | 10.4 | 10.4 | 0.28 | 0.32 | 0.35 | 35 | 0.89 | 0 | 0 | YN0yn0yn0 | hv | 0 | -10 | 10 | 1.2

## fuse_std_types
| fuse_type | i_rated_a | t_avg | t_min | t_total | x_avg | x_min | x_total
HV 100A | HV 100A | 100 | 0 | [10.0, 3.64, 0.854, 0.281, 0.1, 0.0531, 0.022, 0.01] | [10.0, 4.267, 1.21, 0.403, 0.1, 0.058, 0.022, 0.01] | 0 | [300.0, 350.0, 450.0, 550.0, 700.0, 850.0, 1200.0, 1752.0] | [600.0, 700.0, 900.0, 1150.0, 1665.0, 2000.0, 3000.0, 4313.0]
HV 10A | HV 10A | 10 | 0 | [10.0, 1675.0, 0.344, 0.156, 0.1, 0.0417, 0.0171, 0.01] | [10.0, 1.3, 0.3, 0.155, 0.1, 0.0555, 0.023, 0.01] | 0 | [30.0, 32.0, 35.0, 37.0, 39.0, 50.0, 70.0, 88.0] | [60.0, 70.0, 80.0, 87.0, 94.0, 110.0, 150.0, 216.0]
HV 125A | HV 125A | 125 | 0 | [10.0, 1.82, 0.344, 0.1, 0.0467, 0.0269, 0.01] | [10.0, 2.478, 0.426, 0.1, 0.0427, 0.0211, 0.01] | 0 | [375.0, 500.0, 700.0, 925.0, 1200.0, 1500.0, 2341.0] | [750.0, 1000.0, 1500.0, 2200.0, 3000.0, 4000.0, 5765.0]
HV 160A | HV 160A | 160 | 0 | [10.0, 4.15, 1.03, 0.198, 0.1, 0.051, 0.0172, 0.01] | [10.0, 2.3, 0.734, 0.274, 0.1, 0.046, 0.0177, 0.01] | 0 | [480.0, 550.0, 700.0, 1000.0, 1260.0, 1600.0, 2500.0, 3227.0] | [960.0, 1300.0, 1700.0, 2200.0, 2996.0, 4000.0, 6000.0, 7946.0]
HV 16A | HV 16A | 16 | 0 | [10.0, 0.352, 0.164, 0.1, 0.0649, 0.0342, 0.01] | [10.0, 2.34, 0.722, 0.181, 0.1, 0.055, 0.0296, 0.01] | 0 | [48.0, 60.0, 65.0, 71.0, 80.0, 100.0, 162.0] | [96.0, 110.0, 125.0, 150.0, 168.0, 200.0, 250.0, 398.0]
HV 200A | HV 200A | 200 | 0 | [10.0, 4.267, 1.21, 0.403, 0.1, 0.058, 0.022, 0.01] | [10.0, 3.73, 1.654, 0.328, 0.1, 0.0531, 0.019, 0.01] | 0 | [600.0, 700.0, 900.0, 1150.0, 1665.0, 2000.0, 3000.0, 4313.0] | [1200.0, 1500.0, 1800.0, 2700.0, 3960.0, 5000.0, 7500.0, 10620.0]
HV 20A | HV 20A | 20 | 0 | [10.0, 1.3, 0.3, 0.155, 0.1, 0.0555, 0.023, 0.01] | [10.0, 1.3, 0.161, 0.1, 0.0611, 0.0399, 0.0141, 0.01] | 0 | [60.0, 70.0, 80.0, 87.0, 94.0, 110.0, 150.0, 216.0] | [120.0, 150.0, 200.0, 223.0, 260.0, 300.0, 450.0, 532.0]
HV 25A | HV 25A | 25 | 0 | [10.0, 2.512, 0.833, 0.299, 0.1, 0.0372, 0.0223, 0.01] | [10.0, 3.125, 0.597, 0.198, 0.1, 0.0378, 0.022, 0.01] | 0 | [75.0, 82.0, 90.0, 100.0, 124.0, 170.0, 200.0, 289.0] | [150.0, 170.0, 210.0, 250.0, 294.0, 400.0, 500.0, 711.0]
HV 31.5A | HV 31.5A | 31.5 | 0 | [10.0, 2.34, 0.722, 0.181, 0.1, 0.055, 0.0296, 0.01] | [10.0, 2.84, 0.368, 0.164, 0.1, 0.0621, 0.0378, 0.0195, 0.01] | 0 | [95.0, 110.0, 125.0, 150.0, 165.0, 200.0, 250.0, 390.0] | [189.0, 220.0, 300.0, 350.0, 393.0, 450.0, 530.0, 700.0, 960.0]
HV 40A | HV 40A | 40 | 0 | [10.0, 1.3, 0.161, 0.1, 0.0611, 0.0399, 0.0141, 0.01] | [10.0, 2.05, 0.369, 0.198, 0.1, 0.051, 0.0298, 0.01] | 0 | [120.0, 150.0, 200.0, 223.0, 260.0, 300.0, 450.0, 532.0] | [240.0, 300.0, 400.0, 450.0, 530.0, 650.0, 800.0, 1311.0]
HV 50A | HV 50A | 50 | 0 | [10.0, 3.215, 0.597, 0.198, 0.1, 0.0378, 0.022, 0.01] | [10.0, 3.64, 0.854, 0.281, 0.1, 0.0531, 0.022, 0.01] | 0 | [150.0, 170.0, 210.0, 250.0, 294.0, 400.0, 500.0, 711.0] | [300.0, 350.0, 450.0, 550.0, 700.0, 850.0, 1200.0, 1752.0]
HV 6.3A | HV 6.3A | 6.3 | 0 | [10.0, 1.39, 0.344, 0.168, 0.1, 0.056, 0.0263, 0.01] | [10.0, 1.711, 0.516, 0.198, 0.1, 0.0634, 0.0303, 0.01] | 0 | [19.0, 19.5, 20.4, 20.8, 22.0, 25.0, 32.0, 48.0] | [38.0, 40.0, 43.0, 48.0, 53.0, 60.0, 75.0, 118.0]
HV 63A | HV 63A | 63 | 0 | [10.0, 2.84, 0.368, 0.164, 0.1, 0.0621, 0.0378, 0.0195, 0.01] | [10.0, 1.82, 0.344, 0.1, 0.0467, 0.0269, 0.01] | 0 | [189.0, 220.0, 300.0, 350.0, 393.0, 450.0, 530.0, 700.0, 961.0] | [378.0, 500.0, 700.0, 934.0, 1200.0, 1500.0, 2366.0]
HV 80A | HV 80A | 80 | 0 | [10.0, 2.05, 0.369, 0.198, 0.1, 0.051, 0.0298, 0.01] | [10.0, 4.15, 1.03, 0.198, 0.1, 0.051, 0.0172, 0.01] | 0 | [240.0, 300.0, 400.0, 450.0, 530.0, 650.0, 800.0, 1311.0] | [480.0, 550.0, 700.0, 1000.0, 1260.0, 1600.0, 2500.0, 3227.0]
Siemens NH-1-100 | Siemens NH-1-100 | 100 | [5400.0, 2000.0, 400.0, 20.0, 1.0, 0.2, 0.012, 0.004] | 0 | 0 | [150.0, 190.0, 250.0, 430.0, 900.0, 1250.0, 2700.0, 3600.0] | 0 | 0
Siemens NH-1-125 | Siemens NH-1-125 | 125 | [4800.0, 120.0, 7.0, 0.1, 0.004] | 0 | 0 | [180.0, 400.0, 740.0, 2000.0, 4250.0] | 0 | 0
Siemens NH-1-16 | Siemens NH-1-16 | 16 | [4000.0, 400.0, 2.0, 0.1, 0.04, 0.01] | 0 | 0 | [26.0, 35.0, 75.0, 150.0, 200.0, 300.0] | 0 | 0
Siemens NH-1-160 | Siemens NH-1-160 | 160 | [4800.0, 120.0, 7.0, 0.1, 0.004] | 0 | 0 | [210.0, 500.0, 900.0, 2300.0, 5000.0] | 0 | 0
Siemens NH-1-25 | Siemens NH-1-25 | 25 | [4000.0, 1000.0, 10.0, 0.2, 0.02, 0.01] | 0 | 0 | [40.0, 50.0, 100.0, 210.0, 400.0, 500.0] | 0 | 0
Siemens NH-1-50 | Siemens NH-1-50 | 50 | [4000.0, 40.0, 4.0, 1.0, 0.02, 0.01] | 0 | 0 | [86.0, 200.0, 300.0, 400.0, 1000.0, 1280.0] | 0 | 0
Siemens NH-1-63 | Siemens NH-1-63 | 63 | [4000.0, 100.0, 10.0, 2.0, 0.04, 0.01] | 0 | 0 | [100.0, 200.0, 300.0, 400.0, 1000.0, 1500.0] | 0 | 0
Siemens NH-1-80 | Siemens NH-1-80 | 80 | [4800.0, 120.0, 7.0, 0.1, 0.01] | 0 | 0 | [150.58, 250.0, 450.0, 1150.0, 2470.0] | 0 | 0
Siemens NH-2-1000 | Siemens NH-2-1000 | 1000 | [4800.0, 120.0, 7.0, 0.1, 0.004] | 0 | 0 | [1900.0, 3500.0, 8400.0, 24000.0, 52000.0] | 0 | 0
Siemens NH-2-200 | Siemens NH-2-200 | 200 | [4800.0, 120.0, 7.0, 0.1, 0.004] | 0 | 0 | [280.0, 650.0, 1200.0, 3000.0, 7000.0] | 0 | 0
Siemens NH-2-224 | Siemens NH-2-224 | 224 | [4800.0, 120.0, 7.0, 0.2, 0.04, 0.004] | 0 | 0 | [400.0, 750.0, 1453.0, 3025.0, 4315.0, 7600.0] | 0 | 0
Siemens NH-2-250 | Siemens NH-2-250 | 250 | [4800.0, 120.0, 7.0, 0.1, 0.004] | 0 | 0 | [450.0, 800.0, 1650.0, 4000.0, 8500.0] | 0 | 0
Siemens NH-2-315 | Siemens NH-2-315 | 315 | [4800.0, 120.0, 7.0, 0.1, 0.004] | 0 | 0 | [550.0, 920.0, 1900.0, 5000.0, 11000.0] | 0 | 0
Siemens NH-2-355 | Siemens NH-2-355 | 355 | [4800.0, 120.0, 6.0, 0.1, 0.004] | 0 | 0 | [650.0, 1116.27, 2350.0, 5840.0, 12790.0] | 0 | 0
Siemens NH-2-400 | Siemens NH-2-400 | 400 | [4800.0, 120.0, 7.0, 0.1, 0.004] | 0 | 0 | [720.0, 1350.0, 2800.0, 6500.0, 15000.0] | 0 | 0
Siemens NH-2-425 | Siemens NH-2-425 | 425 | [4800.0, 120.0, 7.0, 0.1, 0.004] | 0 | 0 | [850.0, 1500.0, 3050.0, 7500.0, 16500.0] | 0 | 0
Siemens NH-2-630 | Siemens NH-2-630 | 630 | [4800.0, 120.0, 7.0, 0.1, 0.004] | 0 | 0 | [1200.0, 2000.0, 4800.0, 12000.0, 26000.0] | 0 | 0

## res_bus
| vm_pu | va_degree | p_mw | q_mvar
0 | 0.98753 | -0.23951 | 0.0050885 | 0.0012753
1 | 0.98761 | -0.23795 | 0.002323 | 0.00058221
2 | 0.98735 | -0.24294 | 0.0014049 | 0.00035211
3 | 0.98773 | -0.23554 | 0.0023333 | 0.00058477
4 | 0.98711 | -0.24765 | 0 | 0
5 | 0.98826 | -0.22531 | 0.0020588 | 0.00051599
6 | 0.9883 | -0.22457 | 0 | 0
7 | 0.98701 | -0.24956 | 0.0059427 | 0.0014894
8 | 0.98884 | -0.21396 | 0.0044259 | 0.0011092
9 | 0.9933 | -0.12782 | 0.0050256 | 0.0012595
10 | 0.99431 | -0.1082 | 0.010148 | 0.0025434
11 | 0.99281 | -0.13724 | 0.0045594 | 0.0011427
12 | 0.99511 | -0.092988 | 0 | 0
13 | 0.9922 | -0.14891 | 0.0066068 | 0.0016558
14 | 0.99621 | -0.072017 | 0.0068523 | 0.0017173
15 | 0.99364 | -0.12095 | 0.0037067 | 0.00092898
16 | 0.99168 | -0.15904 | 0 | 0
17 | 0.99738 | -0.049655 | 0.0059483 | 0.0014908
18 | 0.99249 | -0.14288 | 0.0052452 | 0.0013146
19 | 0.99115 | -0.16921 | 0.0018689 | 0.00046839
20 | 0.98952 | -0.20087 | 0.0054483 | 0.0013655
21 | 0.99031 | -0.18557 | 0 | 0
22 | 0.98702 | -0.24774 | 0 | 0
23 | 0.98869 | -0.21573 | 0.019833 | 0.0049706
24 | 0.98404 | -0.30537 | 0 | 0
25 | 0.99033 | -0.18418 | 0.0038531 | 0.00096567
26 | 0.98198 | -0.34547 | 0.02363 | 0.0059221
27 | 0.99222 | -0.14799 | 0.012384 | 0.0031037
28 | 0.99872 | -0.02425 | 0.0060097 | 0.0015062
29 | 0.99758 | -0.046456 | 0.0026299 | 0.00065912
30 | 0.99857 | -0.0274 | 0.016588 | 0.0041572
31 | 0.99651 | -0.067004 | 0.014894 | 0.0037328
32 | 1 | 0 | -0.29602 | -0.075034
33 | 0.9957 | -0.082606 | 0.0062179 | 0.0015583
34 | 0.99545 | -0.08747 | 0.010626 | 0.002663
35 | 0.99517 | -0.09283 | 0.0099172 | 0.0024855
36 | 0.99539 | -0.088644 | 0.0016798 | 0.000421
37 | 0.99512 | -0.093881 | 0.0040032 | 0.0010033
38 | 0.99529 | -0.090535 | 0 | 0
39 | 0.99524 | -0.091534 | 0.0015286 | 0.0003831
40 | 0.99526 | -0.09114 | 0.0038859 | 0.00097389
41 | 0.98067 | -0.37092 | 0.017279 | 0.0043305
42 | 0.97736 | -0.43552 | 0.013857 | 0.003473
43 | 0.97654 | -0.45172 | 0.006023 | 0.0015095
44 | 0.97524 | -0.47705 | 0.0045165 | 0.0011319
45 | 0.97482 | -0.48548 | 0.0049029 | 0.0012288
46 | 0.97058 | -0.56905 | 0.012819 | 0.0032128
47 | 0.971 | -0.56078 | 0 | 0
48 | 0.97196 | -0.54175 | 0.0013342 | 0.00033437
49 | 0.97136 | -0.5537 | 0.0084395 | 0.0021151
50 | 0.97163 | -0.54829 | 0.0019356 | 0.0004851
51 | 0.9719 | -0.54302 | 0 | 0
52 | 0.97171 | -0.54665 | 0 | 0
53 | 0.97168 | -0.54731 | 0.0033162 | 0.00083111
54 | 0.99998 | 149.9956 | 0 | 0

## res_line
| p_from_mw | q_from_mvar | p_to_mw | q_to_mvar | pl_mw | ql_mvar | i_from_ka | i_to_ka | i_ka | vm_from_pu | va_from_degree | vm_to_pu | va_to_degree | loading_percent
0 | -0.012439 | -0.0031176 | 0.01244 | 0.0031181 | 9.2759e-07 | 5.0357e-07 | 0.018743 | 0.018743 | 0.018743 | 0.98753 | -0.23951 | 0.98761 | -0.23795 | 5.1493
1 | 0.0073507 | 0.0018423 | -0.0073495 | -0.0018419 | 1.1995e-06 | 4.3414e-07 | 0.011076 | 0.011076 | 0.011076 | 0.98753 | -0.23951 | 0.98735 | -0.24294 | 3.0429
2 | -0.014763 | -0.0037003 | 0.014765 | 0.0037013 | 1.6916e-06 | 9.6596e-07 | 0.022243 | 0.022243 | 0.022243 | 0.98761 | -0.23795 | 0.98773 | -0.23554 | 6.1108
3 | 0.0059445 | 0.0014898 | -0.0059432 | -0.0014895 | 1.335e-06 | 2.8726e-07 | 0.0089588 | 0.008959 | 0.008959 | 0.98735 | -0.24294 | 0.98711 | -0.24765 | 2.4613
4 | -0.017098 | -0.0042861 | 0.017107 | 0.0042913 | 8.9475e-06 | 5.2658e-06 | 0.025758 | 0.025758 | 0.025758 | 0.98773 | -0.23554 | 0.9883 | -0.22457 | 7.0765
5 | 0.0059432 | 0.0014895 | -0.0059427 | -0.0014894 | 5.3842e-07 | 1.1594e-07 | 0.008959 | 0.0089591 | 0.0089591 | 0.98711 | -0.24765 | 0.98701 | -0.24956 | 2.4613
6 | -0.0020588 | -0.00051599 | 0.0020589 | 0.00051578 | 7.3106e-08 | -2.1316e-07 | 0.0031 | 0.0030999 | 0.0031 | 0.98826 | -0.22531 | 0.9883 | -0.22457 | 0.85164
7 | -0.019166 | -0.0048071 | 0.019176 | 0.0048129 | 9.6947e-06 | 5.8066e-06 | 0.028858 | 0.028858 | 0.028858 | 0.9883 | -0.22457 | 0.98884 | -0.21396 | 7.9281
8 | -0.023602 | -0.0059222 | 0.023616 | 0.0059312 | 1.4737e-05 | 9.0317e-06 | 0.035518 | 0.035518 | 0.035518 | 0.98884 | -0.21396 | 0.98952 | -0.20087 | 9.7577
9 | -0.047239 | -0.011894 | 0.047284 | 0.011923 | 4.4363e-05 | 2.8087e-05 | 0.070787 | 0.070787 | 0.070787 | 0.9933 | -0.12782 | 0.99431 | -0.1082 | 19.4469
10 | 0.042214 | 0.010635 | -0.042195 | -0.010623 | 1.8998e-05 | 1.1995e-05 | 0.063258 | 0.063258 | 0.063258 | 0.9933 | -0.12782 | 0.99281 | -0.13724 | 17.3786
11 | -0.057432 | -0.014466 | 0.057474 | 0.014492 | 4.1814e-05 | 2.6565e-05 | 0.085974 | 0.085974 | 0.085974 | 0.99431 | -0.1082 | 0.99511 | -0.092988 | 23.6192
12 | 0.037635 | 0.0094802 | -0.037614 | -0.009467 | 2.1002e-05 | 1.3214e-05 | 0.056425 | 0.056425 | 0.056425 | 0.99281 | -0.13724 | 0.9922 | -0.14891 | 15.5013
13 | -0.2024 | -0.051523 | 0.2026 | 0.051654 | 0.00020487 | 0.00013081 | 0.30294 | 0.30294 | 0.30294 | 0.99511 | -0.092988 | 0.99621 | -0.072017 | 41.6121
14 | 0.14492 | 0.03703 | -0.14473 | -0.036906 | 0.00019566 | 0.00012465 | 0.21696 | 0.21696 | 0.21696 | 0.99511 | -0.092988 | 0.99364 | -0.12095 | 29.8026
15 | 0.031008 | 0.0078112 | -0.030992 | -0.0078018 | 1.5013e-05 | 9.3695e-06 | 0.046516 | 0.046516 | 0.046516 | 0.9922 | -0.14891 | 0.99168 | -0.15904 | 12.7793
16 | -0.20946 | -0.053371 | 0.20968 | 0.053516 | 0.00022628 | 0.0001445 | 0.31317 | 0.31317 | 0.31317 | 0.99621 | -0.072017 | 0.99738 | -0.049655 | 43.018
17 | 0.14102 | 0.035977 | -0.14087 | -0.035882 | 0.0001492 | 9.5026e-05 | 0.21141 | 0.21141 | 0.21141 | 0.99364 | -0.12095 | 0.99249 | -0.14288 | 29.0402
18 | 0.030992 | 0.0078018 | -0.030977 | -0.0077924 | 1.5057e-05 | 9.3972e-06 | 0.046516 | 0.046517 | 0.046517 | 0.99168 | -0.15904 | 0.99115 | -0.16921 | 12.7793
19 | -0.21563 | -0.055006 | 0.21589 | 0.055176 | 0.00026492 | 0.00016919 | 0.32205 | 0.32205 | 0.32205 | 0.99738 | -0.049655 | 0.99872 | -0.02425 | 44.237
20 | 0.13563 | 0.034567 | -0.13559 | -0.034546 | 3.3451e-05 | 2.1297e-05 | 0.20355 | 0.20355 | 0.20355 | 0.99249 | -0.14288 | 0.99222 | -0.14799 | 27.9599
21 | 0.029109 | 0.007324 | -0.029086 | -0.0073099 | 2.2732e-05 | 1.414e-05 | 0.043711 | 0.043711 | 0.043711 | 0.99115 | -0.16921 | 0.99031 | -0.18557 | 12.0085
22 | -0.029065 | -0.0072967 | 0.029086 | 0.0073099 | 2.1237e-05 | 1.3211e-05 | 0.043711 | 0.043711 | 0.043711 | 0.98952 | -0.20087 | 0.99031 | -0.18557 | 12.0085
23 | -0.098975 | -0.025157 | 0.099128 | 0.025254 | 0.00015282 | 9.6871e-05 | 0.14934 | 0.14934 | 0.14934 | 0.98702 | -0.24774 | 0.98869 | -0.21573 | 20.5136
24 | 0.098975 | 0.025157 | -0.098701 | -0.024984 | 0.00027388 | 0.00017362 | 0.14934 | 0.14934 | 0.14934 | 0.98702 | -0.24774 | 0.98404 | -0.30537 | 20.5137
25 | -0.11896 | -0.030225 | 0.11914 | 0.03034 | 0.00018101 | 0.00011507 | 0.17919 | 0.17919 | 0.17919 | 0.98869 | -0.21573 | 0.99033 | -0.18418 | 24.6137
26 | 0.098701 | 0.024984 | -0.098512 | -0.024863 | 0.00018957 | 0.00012104 | 0.14934 | 0.14934 | 0.14934 | 0.98404 | -0.30537 | 0.98198 | -0.34547 | 41.0274
27 | -0.123 | -0.031306 | 0.12321 | 0.031442 | 0.00021501 | 0.00013674 | 0.18498 | 0.18498 | 0.18498 | 0.99033 | -0.18418 | 0.99222 | -0.14799 | 25.4089
28 | 0.074882 | 0.018941 | -0.074791 | -0.018882 | 9.1308e-05 | 5.8199e-05 | 0.11353 | 0.11353 | 0.11353 | 0.98198 | -0.34547 | 0.98067 | -0.37092 | 31.1905
29 | -0.2219 | -0.056682 | 0.22216 | 0.056848 | 0.00026049 | 0.00016638 | 0.331 | 0.331 | 0.331 | 0.99872 | -0.02425 | 1 | 0 | 45.4669
30 | -0.055475 | -0.013937 | 0.055525 | 0.013969 | 5.0502e-05 | 3.2064e-05 | 0.082759 | 0.082759 | 0.082759 | 0.99758 | -0.046456 | 0.99857 | -0.0274 | 22.736
31 | 0.052845 | 0.013277 | -0.052793 | -0.013245 | 5.1775e-05 | 3.2846e-05 | 0.078836 | 0.078836 | 0.078836 | 0.99758 | -0.046456 | 0.99651 | -0.067004 | 21.6583
32 | -0.072113 | -0.018126 | 0.072207 | 0.018186 | 9.4473e-05 | 6.0177e-05 | 0.10748 | 0.10748 | 0.10748 | 0.99857 | -0.0274 | 1 | 0 | 29.5266
33 | 0.037899 | 0.0095118 | -0.03787 | -0.009494 | 2.8177e-05 | 1.7728e-05 | 0.056596 | 0.056596 | 0.056596 | 0.99651 | -0.067004 | 0.9957 | -0.082606 | 15.5483
34 | 0.017725 | 0.0044432 | -0.017721 | -0.0044407 | 4.1069e-06 | 2.4255e-06 | 0.026489 | 0.026489 | 0.026489 | 0.9957 | -0.082606 | 0.99545 | -0.08747 | 7.2773
35 | 0.013927 | 0.0034925 | -0.013921 | -0.0034887 | 6.7832e-06 | 3.7985e-06 | 0.020814 | 0.020815 | 0.020815 | 0.9957 | -0.082606 | 0.99517 | -0.09283 | 5.7183
36 | 0.0070954 | 0.0017777 | -0.007095 | -0.0017776 | 3.9662e-07 | 1.3161e-07 | 0.010606 | 0.010606 | 0.010606 | 0.99545 | -0.08747 | 0.99539 | -0.088644 | 2.9138
37 | 0.0040034 | 0.0010032 | -0.0040032 | -0.0010033 | 2.0034e-07 | -6.549e-08 | 0.005986 | 0.0059861 | 0.0059861 | 0.99517 | -0.09283 | 0.99512 | -0.093881 | 1.6445
38 | 0.0054151 | 0.0013566 | -0.0054146 | -0.0013565 | 4.877e-07 | 5.4171e-08 | 0.0080949 | 0.008095 | 0.008095 | 0.99539 | -0.088644 | 0.99529 | -0.090535 | 2.2239
39 | 0.0015287 | 0.00038266 | -0.0015286 | -0.0003831 | 7.2713e-08 | -4.3593e-07 | 0.0022853 | 0.0022854 | 0.0022854 | 0.99529 | -0.090535 | 0.99524 | -0.091534 | 0.62787
40 | 0.003886 | 0.00097385 | -0.0038859 | -0.00097389 | 1.1188e-07 | -4.3268e-08 | 0.0058097 | 0.0058098 | 0.0058098 | 0.99529 | -0.090535 | 0.99526 | -0.09114 | 1.5961
41 | 0.057512 | 0.014552 | -0.057335 | -0.014439 | 0.0001777 | 0.00011294 | 0.087316 | 0.087316 | 0.087316 | 0.98067 | -0.37092 | 0.97736 | -0.43552 | 23.9879
42 | 0.043477 | 0.010966 | -0.043444 | -0.010945 | 3.37e-05 | 2.1311e-05 | 0.066218 | 0.066219 | 0.066219 | 0.97736 | -0.43552 | 0.97654 | -0.45172 | 18.1919
43 | 0.037421 | 0.0094351 | -0.037375 | -0.0094066 | 4.5296e-05 | 2.8526e-05 | 0.057041 | 0.057041 | 0.057041 | 0.97654 | -0.45172 | 0.97524 | -0.47705 | 15.6706
44 | 0.032859 | 0.0082747 | -0.032846 | -0.0082664 | 1.3235e-05 | 8.2952e-06 | 0.05015 | 0.05015 | 0.05015 | 0.97524 | -0.47705 | 0.97482 | -0.48548 | 13.7775
45 | 0.027943 | 0.0070376 | -0.027868 | -0.006991 | 7.4975e-05 | 4.6619e-05 | 0.042666 | 0.042666 | 0.042666 | 0.97482 | -0.48548 | 0.97196 | -0.54175 | 11.7215
46 | -0.012819 | -0.0032128 | 0.012824 | 0.0032156 | 5.0515e-06 | 2.8018e-06 | 0.019654 | 0.019654 | 0.019654 | 0.97058 | -0.56905 | 0.971 | -0.56078 | 5.3994
47 | -0.012824 | -0.0032156 | 0.012829 | 0.003218 | 4.3264e-06 | 2.3993e-06 | 0.019654 | 0.019653 | 0.019654 | 0.971 | -0.56078 | 0.97136 | -0.5537 | 5.3993
48 | 0.023217 | 0.0058261 | -0.023209 | -0.0058216 | 7.2461e-06 | 4.448e-06 | 0.035546 | 0.035546 | 0.035546 | 0.97196 | -0.54175 | 0.97163 | -0.54829 | 9.7654
49 | 0.0033171 | 0.00083055 | -0.0033169 | -0.00083068 | 2.0151e-07 | -1.2929e-07 | 0.0050779 | 0.005078 | 0.005078 | 0.97196 | -0.54175 | 0.9719 | -0.54302 | 1.3951
50 | -0.021268 | -0.0053332 | 0.021274 | 0.0053365 | 5.4839e-06 | 3.3391e-06 | 0.032582 | 0.032582 | 0.032582 | 0.97136 | -0.5537 | 0.97163 | -0.54829 | 8.9511
51 | 0.0033169 | 0.00083068 | -0.0033163 | -0.00083105 | 5.7353e-07 | -3.6776e-07 | 0.005078 | 0.0050783 | 0.0050783 | 0.9719 | -0.54302 | 0.97171 | -0.54665 | 1.3951
52 | 0.0033163 | 0.00083105 | -0.0033162 | -0.00083111 | 1.0387e-07 | -6.6567e-08 | 0.0050783 | 0.0050784 | 0.0050784 | 0.97171 | -0.54665 | 0.97168 | -0.54731 | 1.3952

## res_trafo
| p_hv_mw | q_hv_mvar | p_lv_mw | q_lv_mvar | pl_mw | ql_mvar | i_hv_ka | i_lv_ka | vm_hv_pu | va_hv_degree | vm_lv_pu | va_lv_degree | loading_percent
0 | -1.2729e-15 | -1.3162e-15 | 0.00165 | 1.2699e-07 | 0.00165 | 1.2699e-07 | 5.2857e-17 | 0.0023815 | 0.99998 | 149.9956 | 1 | 0 | 0.2619

## res_ext_grid
| p_mw | q_mvar
0 | 0.29878 | 0.075727

## res_load
| p_mw | q_mvar
0 | 0.0050885 | 0.0012753
1 | 0.002323 | 0.00058221
2 | 0.0014049 | 0.00035211
3 | 0.0023333 | 0.00058477
4 | 0.0020588 | 0.00051599
5 | 0.0059427 | 0.0014894
6 | 0.0044259 | 0.0011092
7 | 0.0050256 | 0.0012595
8 | 0.010148 | 0.0025434
9 | 0.0045594 | 0.0011427
10 | 0.0066068 | 0.0016558
11 | 0.0068523 | 0.0017173
12 | 0.0037067 | 0.00092898
13 | 0.0059483 | 0.0014908
14 | 0.0052452 | 0.0013146
15 | 0.0018689 | 0.00046839
16 | 0.0054483 | 0.0013655
17 | 0.019833 | 0.0049706
18 | 0.0038531 | 0.00096567
19 | 0.02363 | 0.0059221
20 | 0.012384 | 0.0031037
21 | 0.0060097 | 0.0015062
22 | 0.0026299 | 0.00065912
23 | 0.016588 | 0.0041572
24 | 0.014894 | 0.0037328
25 | 0.0027625 | 0.00069235
26 | 0.0062179 | 0.0015583
27 | 0.010626 | 0.002663
28 | 0.0099172 | 0.0024855
29 | 0.0016798 | 0.000421
30 | 0.0040032 | 0.0010033
31 | 0.0015286 | 0.0003831
32 | 0.0038859 | 0.00097389
33 | 0.017279 | 0.0043305
34 | 0.013857 | 0.003473
35 | 0.006023 | 0.0015095
36 | 0.0045165 | 0.0011319
37 | 0.0049029 | 0.0012288
38 | 0.012819 | 0.0032128
39 | 0.0013342 | 0.00033437
40 | 0.0084395 | 0.0021151
41 | 0.0019356 | 0.0004851
42 | 0.0033162 | 0.00083111

## dtypes
| element | column | dtype
0 | bus | name | object
1 | bus | vn_kv | float64
2 | bus | type | object
3 | bus | zone | object
4 | bus | in_service | bool
5 | load | name | object
6 | load | bus | uint32
7 | load | p_mw | float64
8 | load | q_mvar | float64
9 | load | const_z_percent | float64
10 | load | const_i_percent | float64
11 | load | sn_mva | float64
12 | load | scaling | float64
13 | load | in_service | bool
14 | load | type | object
15 | ext_grid | name | object
16 | ext_grid | bus | uint32
17 | ext_grid | vm_pu | float64
18 | ext_grid | va_degree | float64
19 | ext_grid | slack_weight | float64
20 | ext_grid | in_service | bool
21 | line | name | object
22 | line | std_type | object
23 | line | from_bus | uint32
24 | line | to_bus | uint32
25 | line | length_km | float64
26 | line | r_ohm_per_km | float64
27 | line | x_ohm_per_km | float64
28 | line | c_nf_per_km | float64
29 | line | g_us_per_km | float64
30 | line | max_i_ka | float64
31 | line | df | float64
32 | line | parallel | uint32
33 | line | type | object
34 | line | in_service | bool
35 | trafo | name | object
36 | trafo | std_type | object
37 | trafo | hv_bus | uint32
38 | trafo | lv_bus | uint32
39 | trafo | sn_mva | float64
40 | trafo | vn_hv_kv | float64
41 | trafo | vn_lv_kv | float64
42 | trafo | vk_percent | float64
43 | trafo | vkr_percent | float64
44 | trafo | pfe_kw | float64
45 | trafo | i0_percent | float64
46 | trafo | shift_degree | float64
47 | trafo | tap_side | object
48 | trafo | tap_neutral | int32
49 | trafo | tap_min | int32
50 | trafo | tap_max | int32
51 | trafo | tap_step_percent | float64
52 | trafo | tap_step_degree | float64
53 | trafo | tap_pos | int32
54 | trafo | tap_phase_shifter | bool
55 | trafo | parallel | uint32
56 | trafo | df | float64
57 | trafo | in_service | bool
58 | line_geodata | coords | object
59 | bus_geodata | x | float64
60 | bus_geodata | y | float64
61 | bus_geodata | coords | object
62 | res_bus | vm_pu | float64
63 | res_bus | va_degree | float64
64 | res_bus | p_mw | float64
65 | res_bus | q_mvar | float64
66 | res_line | p_from_mw | float64
67 | res_line | q_from_mvar | float64
68 | res_line | p_to_mw | float64
69 | res_line | q_to_mvar | float64
70 | res_line | pl_mw | float64
71 | res_line | ql_mvar | float64
72 | res_line | i_from_ka | float64
73 | res_line | i_to_ka | float64
74 | res_line | i_ka | float64
75 | res_line | vm_from_pu | float64
76 | res_line | va_from_degree | float64
77 | res_line | vm_to_pu | float64
78 | res_line | va_to_degree | float64
79 | res_line | loading_percent | float64
80 | res_trafo | p_hv_mw | float64
81 | res_trafo | q_hv_mvar | float64
82 | res_trafo | p_lv_mw | float64
83 | res_trafo | q_lv_mvar | float64
84 | res_trafo | pl_mw | float64
85 | res_trafo | ql_mvar | float64
86 | res_trafo | i_hv_ka | float64
87 | res_trafo | i_lv_ka | float64
88 | res_trafo | vm_hv_pu | float64
89 | res_trafo | va_hv_degree | float64
90 | res_trafo | vm_lv_pu | float64
91 | res_trafo | va_lv_degree | float64
92 | res_trafo | loading_percent | float64
93 | res_ext_grid | p_mw | float64
94 | res_ext_grid | q_mvar | float64
95 | res_load | p_mw | float64
96 | res_load | q_mvar | float64

## parameters
| version | format_version | converged | OPF_converged | name | f_hz | sn_mva
0 | 2.14.6 | 2.14.0 | TRUE | FALSE |  | 50 | 1