## bus
| name | vn_kv | type | zone | in_service
0 | bus_LV_1331-37_1_1_node_13 | 0.4 | n |  | TRUE
1 | bus_LV_1331-37_1_1_node_14 | 0.4 | n |  | TRUE
2 | bus_LV_1331-37_1_1_node_47 | 0.4 | n |  | TRUE
3 | bus_LV_1331-37_1_1_node_16 | 0.4 | n |  | TRUE
4 | bus_LV_1331-37_1_1_node_17 | 0.4 | n |  | TRUE
5 | bus_LV_1331-37_1_1_node_20 | 0.4 | n |  | TRUE
6 | bus_LV_1331-37_1_1_node_18 | 0.4 | n |  | TRUE
7 | bus_LV_1331-37_1_1_node_19 | 0.4 | n |  | TRUE
8 | bus_LV_1331-37_1_1_node_23 | 0.4 | n |  | TRUE
9 | bus_LV_1331-37_1_1_node_145 | 0.4 | n |  | TRUE
10 | bus_LV_1331-37_1_1_node_21 | 0.4 | n |  | TRUE
11 | bus_LV_1331-37_1_1_node_22 | 0.4 | n |  | TRUE
12 | bus_LV_1331-37_1_1_node_69 | 0.4 | n |  | TRUE
13 | bus_LV_1331-37_1_1_node_37 | 0.4 | n |  | TRUE
14 | bus_LV_1331-37_1_1_node_38 | 0.4 | n |  | TRUE
15 | bus_LV_1331-37_1_1_node_39 | 0.4 | n |  | TRUE
16 | bus_LV_1331-37_1_1_node_42 | 0.4 | n |  | TRUE
17 | bus_LV_1331-37_1_1_node_43 | 0.4 | n |  | TRUE
18 | bus_LV_1331-37_1_1_node_40 | 0.4 | n |  | TRUE
19 | bus_LV_1331-37_1_1_node_41 | 0.4 | n |  | TRUE
20 | bus_LV_1331-37_1_1_node_49 | 0.4 | n |  | TRUE
21 | bus_LV_1331-37_1_1_node_44 | 0.4 | n |  | TRUE
22 | bus_LV_1331-37_1_1_node_48 | 0.4 | n |  | TRUE
23 | bus_LV_1331-37_1_1_node_45 | 0.4 | n |  | TRUE
24 | bus_LV_1331-37_1_1_node_46 | 0.4 | n |  | TRUE
25 | bus_LV_1331-37_1_1_node_50 | 0.4 | n |  | TRUE
26 | bus_LV_1331-37_1_1_node_51 | 0.4 | n |  | TRUE
27 | bus_LV_1331-37_1_1_node_52 | 0.4 | n |  | TRUE
28 | bus_LV_1331-37_1_1_node_53 | 0.4 | n |  | TRUE
29 | bus_LV_1331-37_1_1_node_81 | 0.4 | n |  | TRUE
30 | bus_LV_1331-37_1_1_node_54 | 0.4 | n |  | TRUE
31 | bus_LV_1331-37_1_1_node_55 | 0.4 | n |  | TRUE
32 | bus_LV_1331-37_1_1_node_56 | 0.4 | n |  | TRUE
33 | bus_LV_1331-37_1_1_node_57 | 0.4 | n |  | TRUE
34 | bus_LV_1331-37_1_1_node_58 | 0.4 | n |  | TRUE
35 | bus_LV_1331-37_1_1_node_59 | 0.4 | n |  | TRUE
36 | bus_LV_1331-37_1_1_node_70 | 0.4 | n |  | TRUE
37 | bus_LV_1331-37_1_1_node_60 | 0.4 | n |  | TRUE
38 | bus_LV_1331-37_1_1_node_61 | 0.4 | n |  | TRUE
39 | bus_LV_1331-37_1_1_node_62 | 0.4 | n |  | TRUE
40 | bus_LV_1331-37_1_1_node_64 | 0.4 | n |  | TRUE
41 | bus_LV_1331-37_1_1_node_63 | 0.4 | n |  | TRUE
42 | bus_LV_1331-37_1_1_node_65 | 0.4 | n |  | TRUE
43 | bus_LV_1331-37_1_1_node_66 | 0.4 | n |  | TRUE
44 | bus_LV_1331-37_1_1_node_67 | 0.4 | n |  | TRUE
45 | bus_LV_1331-37_1_1_node_78 | 0.4 | n |  | TRUE
46 | bus_LV_1331-37_1_1_node_68 | 0.4 | n |  | TRUE
47 | bus_LV_1331-37_1_1_node_79 | 0.4 | n |  | TRUE
48 | bus_LV_1331-37_1_1_node_80 | 0.4 | n |  | TRUE
49 | bus_LV_1331-37_1_1_node_82 | 0.4 | n |  | TRUE
50 | bus_MV_0_node_40 | 20 | n |  | TRUE

## load
| name | bus | p_mw | q_mvar | const_z_percent | const_i_percent | sn_mva | scaling | in_service | type
0 | LV_1331-37_1_1_load_13 | 0 | 0.00026608 | 6.6686e-05 | 0 | 0 |  | 1 | TRUE | wye
1 | LV_1331-37_1_1_load_14 | 1 | 0.0004574 | 0.00011464 | 0 | 0 |  | 1 | TRUE | wye
2 | LV_1331-37_1_1_load_20 | 5 | 0.00063487 | 0.00015911 | 0 | 0 |  | 1 | TRUE | wye
3 | LV_1331-37_1_1_load_18 | 6 | 0.00037215 | 9.3269e-05 | 0 | 0 |  | 1 | TRUE | wye
4 | LV_1331-37_1_1_load_19 | 7 | 0.00025449 | 6.3782e-05 | 0 | 0 |  | 1 | TRUE | wye
5 | LV_1331-37_1_1_load_145 | 9 | 7.1907e-05 | 1.8022e-05 | 0 | 0 |  | 1 | TRUE | wye
6 | LV_1331-37_1_1_load_21 | 10 | 0.00011425 | 2.8634e-05 | 0 | 0 |  | 1 | TRUE | wye
7 | LV_1331-37_1_1_load_22 | 11 | 0.00025319 | 6.3456e-05 | 0 | 0 |  | 1 | TRUE | wye
8 | LV_1331-37_1_1_load_37 | 13 | 0.00064775 | 0.00016234 | 0 | 0 |  | 1 | TRUE | wye
9 | LV_1331-37_1_1_load_38 | 14 | 0.0027931 | 0.00070001 | 0 | 0 |  | 1 | TRUE | wye
10 | LV_1331-37_1_1_load_42 | 16 | 0.00089846 | 0.00022518 | 0 | 0 |  | 1 | TRUE | wye
11 | LV_1331-37_1_1_load_43 | 17 | 0.00044763 | 0.00011219 | 0 | 0 |  | 1 | TRUE | wye
12 | LV_1331-37_1_1_load_40 | 18 | 0.00053329 | 0.00013366 | 0 | 0 |  | 1 | TRUE | wye
13 | LV_1331-37_1_1_load_41 | 19 | 0.00025468 | 6.3829e-05 | 0 | 0 |  | 1 | TRUE | wye
14 | LV_1331-37_1_1_load_49 | 20 | 0.0017789 | 0.00044582 | 0 | 0 |  | 1 | TRUE | wye
15 | LV_1331-37_1_1_load_44 | 21 | 0.00070935 | 0.00017778 | 0 | 0 |  | 1 | TRUE | wye
16 | LV_1331-37_1_1_load_48 | 22 | 0.00047585 | 0.00011926 | 0 | 0 |  | 1 | TRUE | wye
17 | LV_1331-37_1_1_load_45 | 23 | 0.0016384 | 0.00041063 | 0 | 0 |  | 1 | TRUE | wye
18 | LV_1331-37_1_1_load_46 | 24 | 0.00067637 | 0.00016952 | 0 | 0 |  | 1 | TRUE | wye
19 | LV_1331-37_1_1_load_50 | 25 | 0.00046977 | 0.00011773 | 0 | 0 |  | 1 | TRUE | wye
20 | LV_1331-37_1_1_load_51 | 26 | 0.00096933 | 0.00024294 | 0 | 0 |  | 1 | TRUE | wye
21 | LV_1331-37_1_1_load_53 | 28 | 0.00044489 | 0.0001115 | 0 | 0 |  | 1 | TRUE | wye
22 | LV_1331-37_1_1_load_81 | 29 | 0.0011864 | 0.00029734 | 0 | 0 |  | 1 | TRUE | wye
23 | LV_1331-37_1_1_load_54 | 30 | 0.00029355 | 7.3569e-05 | 0 | 0 |  | 1 | TRUE | wye
24 | LV_1331-37_1_1_load_55 | 31 | 0.00021086 | 5.2847e-05 | 0 | 0 |  | 1 | TRUE | wye
25 | LV_1331-37_1_1_load_56 | 32 | 0.0001949 | 4.8846e-05 | 0 | 0 |  | 1 | TRUE | wye
26 | LV_1331-37_1_1_load_57 | 33 | 0.00023142 | 5.7999e-05 | 0 | 0 |  | 1 | TRUE | wye
27 | LV_1331-37_1_1_load_58 | 34 | 0.00037835 | 9.4824e-05 | 0 | 0 |  | 1 | TRUE | wye
28 | LV_1331-37_1_1_load_59 | 35 | 0.0017008 | 0.00042626 | 0 | 0 |  | 1 | TRUE | wye
29 | LV_1331-37_1_1_load_70 | 36 | 0.0015766 | 0.00039512 | 0 | 0 |  | 1 | TRUE | wye
30 | LV_1331-37_1_1_load_60 | 37 | 0.0030176 | 0.00075629 | 0 | 0 |  | 1 | TRUE | wye
31 | LV_1331-37_1_1_load_62 | 39 | 0.0010323 | 0.00025873 | 0 | 0 |  | 1 | TRUE | wye
32 | LV_1331-37_1_1_load_64 | 40 | 0.0007333 | 0.00018378 | 0 | 0 |  | 1 | TRUE | wye
33 | LV_1331-37_1_1_load_63 | 41 | 0.00054375 | 0.00013628 | 0 | 0 |  | 1 | TRUE | wye
34 | LV_1331-37_1_1_load_66 | 43 | 0.00023921 | 5.9951e-05 | 0 | 0 |  | 1 | TRUE | wye
35 | LV_1331-37_1_1_load_78 | 45 | 0.00061645 | 0.0001545 | 0 | 0 |  | 1 | TRUE | wye
36 | LV_1331-37_1_1_load_68 | 46 | 0.0010637 | 0.00026658 | 0 | 0 |  | 1 | TRUE | wye
37 | LV_1331-37_1_1_load_82 | 49 | 0.0008854 | 0.0002219 | 0 | 0 |  | 1 | TRUE | wye

## ext_grid
| name | bus | vm_pu | va_degree | slack_weight | in_service
0 |  | 18 | 1 | 0 | 1 | TRUE

## line
| name | std_type | from_bus | to_bus | length_km | r_ohm_per_km | x_ohm_per_km | c_nf_per_km | g_us_per_km | max_i_ka | df | parallel | type | in_service
0 | LV_1331-37_1_1_line_0 |  | 0 | 1 | 0.047887 | 0.125 | 0.08 | 261 | 0 | 0.364 | 1 | 1 | cs | TRUE
1 | LV_1331-37_1_1_line_1 |  | 0 | 2 | 0.20408 | 0.125 | 0.08 | 261 | 0 | 0.364 | 1 | 1 | cs | TRUE
2 | LV_1331-37_1_1_line_2 |  | 1 | 3 | 0.0075165 | 0.125 | 0.08 | 261 | 0 | 0.364 | 1 | 1 | cs | TRUE
3 | LV_1331-37_1_1_line_3 |  | 2 | 23 | 0.17446 | 0.125 | 0.08 | 261 | 0 | 0.364 | 1 | 1 | cs | TRUE
4 | LV_1331-37_1_1_line_4 |  | 3 | 4 | 0.080497 | 0.125 | 0.08 | 261 | 0 | 0.364 | 1 | 1 | cs | TRUE
5 | LV_1331-37_1_1_line_5 |  | 4 | 5 | 0.071967 | 0.125 | 0.08 | 261 | 0 | 0.364 | 1 | 1 | cs | TRUE
6 | LV_1331-37_1_1_line_6 |  | 5 | 9 | 0.13864 | 0.125 | 0.08 | 261 | 0 | 0.364 | 1 | 1 | cs | TRUE
7 | LV_1331-37_1_1_line_7 |  | 5 | 7 | 0.041279 | 0.125 | 0.08 | 261 | 0 | 0.364 | 1 | 1 | cs | TRUE
8 | LV_1331-37_1_1_line_8 |  | 6 | 7 | 0.0079137 | 0.125 | 0.08 | 261 | 0 | 0.364 | 1 | 1 | cs | TRUE
9 | LV_1331-37_1_1_line_9 |  | 6 | 8 | 0.28512 | 0.125 | 0.08 | 261 | 0 | 0.364 | 1 | 1 | cs | TRUE
10 | LV_1331-37_1_1_line_10 |  | 8 | 11 | 0.0063314 | 0.125 | 0.08 | 261 | 0 | 0.364 | 1 | 1 | cs | TRUE
11 | LV_1331-37_1_1_line_11 |  | 9 | 12 | 0.29872 | 0.125 | 0.08 | 261 | 0 | 0.364 | 1 | 1 | cs | TRUE
12 | LV_1331-37_1_1_line_12 |  | 10 | 11 | 0.017157 | 0.125 | 0.08 | 261 | 0 | 0.364 | 1 | 1 | cs | TRUE
13 | LV_1331-37_1_1_line_13 |  | 12 | 46 | 0.076017 | 0.125 | 0.08 | 261 | 0 | 0.364 | 1 | 1 | cs | TRUE
14 | LV_1331-37_1_1_line_14 |  | 13 | 14 | 0.018226 | 0.125 | 0.08 | 261 | 0 | 0.364 | 1 | 1 | cs | TRUE
15 | LV_1331-37_1_1_line_15 |  | 14 | 15 | 0.0064626 | 0.125 | 0.08 | 261 | 0 | 0.364 | 1 | 1 | cs | TRUE
16 | LV_1331-37_1_1_line_16 |  | 15 | 16 | 0.0061393 | 0.125 | 0.08 | 261 | 0 | 0.364 | 1 | 1 | cs | TRUE
17 | LV_1331-37_1_1_line_17 |  | 15 | 17 | 0.10136 | 0.125 | 0.08 | 261 | 0 | 0.364 | 1 | 1 | cs | TRUE
18 | LV_1331-37_1_1_line_18 |  | 16 | 21 | 0.024723 | 0.125 | 0.08 | 261 | 0 | 0.364 | 1 | 1 | cs | TRUE
19 | LV_1331-37_1_1_line_19 |  | 17 | 22 | 0.012229 | 0.125 | 0.08 | 261 | 0 | 0.364 | 1 | 1 | cs | TRUE
20 | LV_1331-37_1_1_line_20 |  | 18 | 19 | 0.0089653 | 0.125 | 0.08 | 261 | 0 | 0.364 | 1 | 1 | cs | TRUE
21 | LV_1331-37_1_1_line_21 |  | 19 | 20 | 0.015378 | 0.125 | 0.08 | 261 | 0 | 0.364 | 1 | 1 | cs | TRUE
22 | LV_1331-37_1_1_line_22 |  | 20 | 25 | 0.044505 | 0.125 | 0.08 | 261 | 0 | 0.364 | 1 | 1 | cs | TRUE
23 | LV_1331-37_1_1_line_23 |  | 22 | 24 | 0.016738 | 0.125 | 0.08 | 261 | 0 | 0.364 | 1 | 1 | cs | TRUE
24 | LV_1331-37_1_1_line_24 |  | 23 | 24 | 0.013412 | 0.125 | 0.08 | 261 | 0 | 0.364 | 1 | 1 | cs | TRUE
25 | LV_1331-37_1_1_line_25 |  | 25 | 26 | 0.14296 | 0.125 | 0.08 | 261 | 0 | 0.364 | 1 | 1 | cs | TRUE
26 | LV_1331-37_1_1_line_26 |  | 26 | 27 | 0.058317 | 0.125 | 0.08 | 261 | 0 | 0.364 | 1 | 1 | cs | TRUE
27 | LV_1331-37_1_1_line_27 |  | 27 | 28 | 0.035838 | 0.125 | 0.08 | 261 | 0 | 0.364 | 1 | 1 | cs | TRUE
28 | LV_1331-37_1_1_line_28 |  | 27 | 29 | 0.17598 | 0.125 | 0.08 | 261 | 0 | 0.364 | 1 | 1 | cs | TRUE
29 | LV_1331-37_1_1_line_29 |  | 28 | 30 | 0.031493 | 0.125 | 0.08 | 261 | 0 | 0.364 | 1 | 1 | cs | TRUE
30 | LV_1331-37_1_1_line_30 |  | 29 | 47 | 0.011659 | 0.125 | 0.08 | 261 | 0 | 0.364 | 1 | 1 | cs | TRUE
31 | LV_1331-37_1_1_line_31 |  | 30 | 31 | 0.00053571 | 0.125 | 0.08 | 261 | 0 | 0.364 | 1 | 1 | cs | TRUE
32 | LV_1331-37_1_1_line_32 |  | 31 | 32 | 0.00043111 | 0.125 | 0.08 | 261 | 0 | 0.364 | 1 | 1 | cs | TRUE
33 | LV_1331-37_1_1_line_33 |  | 32 | 33 | 0.0028992 | 0.125 | 0.08 | 261 | 0 | 0.364 | 1 | 1 | cs | TRUE
34 | LV_1331-37_1_1_line_34 |  | 33 | 34 | 0.018536 | 0.125 | 0.08 | 261 | 0 | 0.364 | 1 | 1 | cs | TRUE
35 | LV_1331-37_1_1_line_35 |  | 34 | 35 | 0.0075555 | 0.125 | 0.08 | 261 | 0 | 0.364 | 1 | 1 | cs | TRUE
36 | LV_1331-37_1_1_line_36 |  | 34 | 36 | 0.24295 | 0.125 | 0.08 | 261 | 0 | 0.364 | 1 | 1 | cs | TRUE
37 | LV_1331-37_1_1_line_37 |  | 36 | 46 | 0.0083004 | 0.125 | 0.08 | 261 | 0 | 0.364 | 1 | 1 | cs | TRUE
38 | LV_1331-37_1_1_line_38 |  | 37 | 38 | 0.20302 | 0.125 | 0.08 | 261 | 0 | 0.364 | 1 | 1 | cs | TRUE
39 | LV_1331-37_1_1_line_39 |  | 38 | 39 | 0.016594 | 0.125 | 0.08 | 261 | 0 | 0.364 | 1 | 1 | cs | TRUE
40 | LV_1331-37_1_1_line_40 |  | 39 | 40 | 0.044356 | 0.125 | 0.08 | 261 | 0 | 0.364 | 1 | 1 | cs | TRUE
41 | LV_1331-37_1_1_line_41 |  | 40 | 41 | 0.023083 | 0.125 | 0.08 | 261 | 0 | 0.364 | 1 | 1 | cs | TRUE
42 | LV_1331-37_1_1_line_42 |  | 41 | 42 | 0.06491 | 0.125 | 0.08 | 261 | 0 | 0.364 | 1 | 1 | cs | TRUE
43 | LV_1331-37_1_1_line_43 |  | 42 | 43 | 0.083887 | 0.125 | 0.08 | 261 | 0 | 0.364 | 1 | 1 | cs | TRUE
44 | LV_1331-37_1_1_line_44 |  | 42 | 44 | 0.10187 | 0.125 | 0.08 | 261 | 0 | 0.364 | 1 | 1 | cs | TRUE
45 | LV_1331-37_1_1_line_45 |  | 44 | 45 | 0.014141 | 0.125 | 0.08 | 261 | 0 | 0.364 | 1 | 1 | cs | TRUE
46 | LV_1331-37_1_1_line_46 |  | 45 | 47 | 0.022355 | 0.125 | 0.08 | 261 | 0 | 0.364 | 1 | 1 | cs | TRUE
47 | LV_1331-37_1_1_line_47 |  | 47 | 48 | 0.025014 | 0.125 | 0.08 | 261 | 0 | 0.364 | 1 | 1 | cs | TRUE
48 | LV_1331-37_1_1_line_48 |  | 48 | 49 | 0.010743 | 0.125 | 0.08 | 261 | 0 | 0.364 | 1 | 1 | cs | TRUE

## trafo
| name | std_type | hv_bus | lv_bus | sn_mva | vn_hv_kv | vn_lv_kv | vk_percent | vkr_percent | pfe_kw | i0_percent | shift_degree | tap_side | tap_neutral | tap_min | tap_max | tap_step_percent | tap_step_degree | tap_pos | tap_phase_shifter | parallel | df | in_service
0 | LV_1331-37_1_1_trafo_40 | 0.63 MVA 20/0.4 kV | 50 | 18 | 0.63 | 20 | 0.4 | 6 | 1.206 | 1.65 | 0.2619 | 150 | hv | 0 | -2 | 2 | 2.5 | 0 | 0 | FALSE | 1 | 1 | TRUE

## line_geodata
| x0 | y0 | x1 | y1 | x2 | y2 | x3 | y3 | x4 | y4 | x5 | y5 | x6 | y6 | x7 | y7 | x8 | y8 | x9 | y9
0 | 2675006.7098 | 1216280.3035 | 2674992.2504 | 1216296.1651 | 2674991.1489 | 1216302.8444 | 2674993.0007 | 1216322.411
1 | 2675210.7239 | 1216275.1481 | 2675006.7098 | 1216280.3035
2 | 2674993.7089 | 1216329.894 | 2674993.0007 | 1216322.411
3 | 2675210.7239 | 1216275.1481 | 2675216.5518 | 1216278.4348 | 2675252.7282 | 1216278.1912 | 2675271.2058 | 1216274.889 | 2675300.2124 | 1216280.2032 | 2675358.6697 | 1216312.7516 | 2675374.2103 | 1216318.0712
4 | 2674993.7089 | 1216329.894 | 2674995.2085 | 1216342.2653 | 2674995.0637 | 1216362.2097 | 2674994.9835 | 1216372.204 | 2674997.7235 | 1216381.3332 | 2675010.2762 | 1216399.9031 | 2675012.6953 | 1216405.5705
5 | 2675012.6953 | 1216405.5705 | 2675013.0499 | 1216411.779 | 2675010.8296 | 1216436.1556 | 2675006.7487 | 1216454.5272 | 2674996.5352 | 1216471.5097 | 2674994.7904 | 1216473.4829
6 | 2674994.7904 | 1216473.4829 | 2675105.187 | 1216557.3504
7 | 2674972.2489 | 1216507.6825 | 2674974.7768 | 1216501.4775 | 2674983.9341 | 1216485.7603 | 2674994.7904 | 1216473.4829
8 | 2674969.2631 | 1216515.0114 | 2674972.2489 | 1216507.6825
9 | 2674969.2631 | 1216515.0114 | 2674910.5689 | 1216794.0255
10 | 2674910.5689 | 1216794.0255 | 2674914.0463 | 1216799.3165
11 | 2675351.7498 | 1216725.9862 | 2675105.187 | 1216557.3504
12 | 2674923.4694 | 1216813.654 | 2674914.0463 | 1216799.3165
13 | 2675351.7498 | 1216725.9862 | 2675344.9523 | 1216735.1729 | 2675332.3427 | 1216766.278 | 2675330.9922 | 1216776.412 | 2675333.7618 | 1216783.1402 | 2675336.9927 | 1216785.2157 | 2675345.9365 | 1216788.9331
14 | 2675507.7901 | 1216352.1702 | 2675511.3352 | 1216334.2926
15 | 2675512.5923 | 1216327.9535 | 2675511.3352 | 1216334.2926
16 | 2675512.5923 | 1216327.9535 | 2675513.9089 | 1216321.957
17 | 2675512.5923 | 1216327.9535 | 2675429.9201 | 1216309.9397 | 2675416.3317 | 1216310.8907 | 2675413.5686 | 1216312.3508
18 | 2675513.9089 | 1216321.957 | 2675519.211 | 1216297.8092
19 | 2675413.5686 | 1216312.3508 | 2675402.7565 | 1216318.0644
20 | 2675581.4724 | 1216582.9819 | 2675573.6884 | 1216578.5337
21 | 2675581.4724 | 1216582.9819 | 2675594.8237 | 1216590.6116
22 | 2675594.8237 | 1216590.6116 | 2675601.9635 | 1216594.6916 | 2675610.6976 | 1216605.2536 | 2675617.4496 | 1216619.4484 | 2675619.1855 | 1216626.0822
23 | 2675402.7565 | 1216318.0644 | 2675396.4417 | 1216321.4014 | 2675386.8997 | 1216322.4148 | 2675386.8997 | 1216322.4148
24 | 2675374.2103 | 1216318.0712 | 2675386.8997 | 1216322.4148
25 | 2675619.1855 | 1216626.0822 | 2675622.8878 | 1216640.2308 | 2675629.426 | 1216654.5118 | 2675653.1074 | 1216673.0354 | 2675657.544 | 1216682.9981 | 2675656.3035 | 1216696.3799 | 2675644.8147 | 1216712.0331 | 2675640.3718 | 1216723.4953 | 2675640.2222 | 1216735.2788 | 2675643.8814 | 1216749.5378
26 | 2675677.6069 | 1216796.2926 | 2675664.8626 | 1216784.0785 | 2675653.2293 | 1216768.6654 | 2675647.9012 | 1216759.5585 | 2675644.0637 | 1216750.2483 | 2675643.8814 | 1216749.5378
27 | 2675677.6069 | 1216796.2926 | 2675669.7549 | 1216800.5957 | 2675648.391 | 1216799.3127 | 2675643.1431 | 1216797.7291
28 | 2675677.6069 | 1216796.2926 | 2675846.7828 | 1216747.8336
29 | 2675613.4399 | 1216787.4691 | 2675621.0038 | 1216791.0487 | 2675643.1431 | 1216797.7291
30 | 2675846.7828 | 1216747.8336 | 2675856.2701 | 1216754.6476
31 | 2675613.4399 | 1216787.4691 | 2675612.9557 | 1216787.24
32 | 2675612.9557 | 1216787.24 | 2675612.566 | 1216787.0556
33 | 2675612.566 | 1216787.0556 | 2675609.9454 | 1216785.8154
34 | 2675595.9539 | 1216775.0985 | 2675598.5286 | 1216780.4124 | 2675609.9454 | 1216785.8154
35 | 2675599.9002 | 1216768.6555 | 2675595.9539 | 1216775.0985 | 2675595.9539 | 1216775.0985
36 | 2675595.9539 | 1216775.0985 | 2675353.6011 | 1216792.119
37 | 2675353.6011 | 1216792.119 | 2675345.9365 | 1216788.9331
38 | 2675749.7211 | 1216985.453 | 2675600.0639 | 1217122.6421
39 | 2675749.7211 | 1216985.453 | 2675763.5631 | 1216976.3005
40 | 2675802.1347 | 1216954.6489 | 2675800.3792 | 1216955.3664 | 2675782.3534 | 1216963.8761 | 2675763.5631 | 1216976.3005
41 | 2675822.9327 | 1216944.9507 | 2675819.9016 | 1216947.3873 | 2675802.1347 | 1216954.6489
42 | 2675845.3083 | 1216886.3154 | 2675842.296 | 1216910.0258 | 2675839.306 | 1216921.2506 | 2675834.7062 | 1216931.8989 | 2675829.7048 | 1216939.5069 | 2675822.9327 | 1216944.9507
43 | 2675845.3083 | 1216886.3154 | 2675847.8064 | 1216893.4518 | 2675849.5277 | 1216910.318 | 2675852.1534 | 1216927.7071 | 2675856.8679 | 1216949.1921 | 2675864.2429 | 1216967.5568
44 | 2675845.3083 | 1216886.3154 | 2675857.3792 | 1216834.5022 | 2675867.0056 | 1216796.4001 | 2675869.3004 | 1216787.3123
45 | 2675869.3004 | 1216787.3123 | 2675865.2578 | 1216784.0031 | 2675864.399 | 1216775.128
46 | 2675856.2701 | 1216754.6476 | 2675863.822 | 1216769.1642 | 2675864.399 | 1216775.128
47 | 2675856.2701 | 1216754.6476 | 2675871.3725 | 1216751.5933 | 2675879.4278 | 1216746.248
48 | 2675879.4278 | 1216746.248 | 2675883.1399 | 1216736.1665

## bus_geodata
| x | y | coords
0 | 2675006.7098 | 1216280.3035
1 | 2674993.0007 | 1216322.411
2 | 2675210.7239 | 1216275.1481
3 | 2674993.7089 | 1216329.894
4 | 2675012.6953 | 1216405.5705
5 | 2674994.7904 | 1216473.4829
6 | 2674969.2631 | 1216515.0114
7 | 2674972.2489 | 1216507.6825
8 | 2674910.5689 | 1216794.0255
9 | 2675105.187 | 1216557.3504
10 | 2674923.4694 | 1216813.654
11 | 2674914.0463 | 1216799.3165
12 | 2675351.7498 | 1216725.9862
13 | 2675507.7901 | 1216352.1702
14 | 2675511.3352 | 1216334.2926
15 | 2675512.5923 | 1216327.9535
16 | 2675513.9089 | 1216321.957
17 | 2675413.5686 | 1216312.3508
18 | 2675573.6884 | 1216578.5337
19 | 2675581.4724 | 1216582.9819
20 | 2675594.8237 | 1216590.6116
21 | 2675519.211 | 1216297.8092
22 | 2675402.7565 | 1216318.0644
23 | 2675374.2103 | 1216318.0712
24 | 2675386.8997 | 1216322.4148
25 | 2675619.1855 | 1216626.0822
26 | 2675643.8814 | 1216749.5378
27 | 2675677.6069 | 1216796.2926
28 | 2675643.1431 | 1216797.7291
29 | 2675846.7828 | 1216747.8336
30 | 2675613.4399 | 1216787.4691
31 | 2675612.9557 | 1216787.24
32 | 2675612.566 | 1216787.0556
33 | 2675609.9454 | 1216785.8154
34 | 2675595.9539 | 1216775.0985
35 | 2675599.9002 | 1216768.6555
36 | 2675353.6011 | 1216792.119
37 | 2675600.0639 | 1217122.6421
38 | 2675749.7211 | 1216985.453
39 | 2675763.5631 | 1216976.3005
40 | 2675802.1347 | 1216954.6489
41 | 2675822.9327 | 1216944.9507
42 | 2675845.3083 | 1216886.3154
43 | 2675864.2429 | 1216967.5568
44 | 2675869.3004 | 1216787.3123
45 | 2675864.399 | 1216775.128
46 | 2675345.9365 | 1216788.9331
47 | 2675856.2701 | 1216754.6476
48 | 2675879.4278 | 1216746.248
49 | 2675883.1399 | 1216736.1665
50 | 2675573.6884 | 1216578.5337

## line_std_types
| c_nf_per_km | r_ohm_per_km | x_ohm_per_km | max_i_ka | type | q_mm2 | alpha | voltage_rating
NAYY 4x50 SE | 210 | 0.642 | 0.083 | 0.142 | cs | 50 | 0.00403 | LV
NAYY 4x120 SE | 264 | 0.225 | 0.08 | 0.242 | cs | 120 | 0.00403 | LV
NAYY 4x150 SE | 261 | 0.208 | 0.08 | 0.27 | cs | 150 | 0.00403 | LV
NA2XS2Y 1x95 RM/25 12/20 kV | 216 | 0.313 | 0.132 | 0.252 | cs | 95 | 0.00403 | MV
NA2XS2Y 1x185 RM/25 12/20 kV | 273 | 0.161 | 0.117 | 0.362 | cs | 185 | 0.00403 | MV
NA2XS2Y 1x240 RM/25 12/20 kV | 304 | 0.122 | 0.112 | 0.421 | cs | 240 | 0.00403 | MV
NA2XS2Y 1x95 RM/25 6/10 kV | 315 | 0.313 | 0.123 | 0.249 | cs | 95 | 0.00403 | MV
NA2XS2Y 1x185 RM/25 6/10 kV | 406 | 0.161 | 0.11 | 0.358 | cs | 185 | 0.00403 | MV
NA2XS2Y 1x240 RM/25 6/10 kV | 456 | 0.122 | 0.105 | 0.416 | cs | 240 | 0.00403 | MV
NA2XS2Y 1x150 RM/25 12/20 kV | 250 | 0.206 | 0.116 | 0.319 | cs | 150 | 0.00403 | MV
NA2XS2Y 1x120 RM/25 12/20 kV | 230 | 0.253 | 0.119 | 0.283 | cs | 120 | 0.00403 | MV
NA2XS2Y 1x70 RM/25 12/20 kV | 190 | 0.443 | 0.132 | 0.22 | cs | 70 | 0.00403 | MV
NA2XS2Y 1x150 RM/25 6/10 kV | 360 | 0.206 | 0.11 | 0.315 | cs | 150 | 0.00403 | MV
NA2XS2Y 1x120 RM/25 6/10 kV | 340 | 0.253 | 0.113 | 0.28 | cs | 120 | 0.00403 | MV
NA2XS2Y 1x70 RM/25 6/10 kV | 280 | 0.443 | 0.123 | 0.217 | cs | 70 | 0.00403 | MV
N2XS(FL)2Y 1x120 RM/35 64/110 kV | 112 | 0.153 | 0.166 | 0.366 | cs | 120 | 0.00393 | HV
N2XS(FL)2Y 1x185 RM/35 64/110 kV | 125 | 0.099 | 0.156 | 0.457 | cs | 185 | 0.00393 | HV
N2XS(FL)2Y 1x240 RM/35 64/110 kV | 135 | 0.075 | 0.149 | 0.526 | cs | 240 | 0.00393 | HV
N2XS(FL)2Y 1x300 RM/35 64/110 kV | 144 | 0.06 | 0.144 | 0.588 | cs | 300 | 0.00393 | HV
15-AL1/3-ST1A 0.4 | 11 | 1.8769 | 0.35 | 0.105 | ol | 16 | 0.00403 | LV
24-AL1/4-ST1A 0.4 | 11.25 | 1.2012 | 0.335 | 0.14 | ol | 24 | 0.00403 | LV
48-AL1/8-ST1A 0.4 | 12.2 | 0.5939 | 0.3 | 0.21 | ol | 48 | 0.00403 | LV
94-AL1/15-ST1A 0.4 | 13.2 | 0.306 | 0.29 | 0.35 | ol | 94 | 0.00403 | LV
34-AL1/6-ST1A 10.0 | 9.7 | 0.8342 | 0.36 | 0.17 | ol | 34 | 0.00403 | MV
48-AL1/8-ST1A 10.0 | 10.1 | 0.5939 | 0.35 | 0.21 | ol | 48 | 0.00403 | MV
70-AL1/11-ST1A 10.0 | 10.4 | 0.4132 | 0.339 | 0.29 | ol | 70 | 0.00403 | MV
94-AL1/15-ST1A 10.0 | 10.75 | 0.306 | 0.33 | 0.35 | ol | 94 | 0.00403 | MV
122-AL1/20-ST1A 10.0 | 11.1 | 0.2376 | 0.323 | 0.41 | ol | 122 | 0.00403 | MV
149-AL1/24-ST1A 10.0 | 11.25 | 0.194 | 0.315 | 0.47 | ol | 149 | 0.00403 | MV
34-AL1/6-ST1A 20.0 | 9.15 | 0.8342 | 0.382 | 0.17 | ol | 34 | 0.00403 | MV
48-AL1/8-ST1A 20.0 | 9.5 | 0.5939 | 0.372 | 0.21 | ol | 48 | 0.00403 | MV
70-AL1/11-ST1A 20.0 | 9.7 | 0.4132 | 0.36 | 0.29 | ol | 70 | 0.00403 | MV
94-AL1/15-ST1A 20.0 | 10 | 0.306 | 0.35 | 0.35 | ol | 94 | 0.00403 | MV
122-AL1/20-ST1A 20.0 | 10.3 | 0.2376 | 0.344 | 0.41 | ol | 122 | 0.00403 | MV
149-AL1/24-ST1A 20.0 | 10.5 | 0.194 | 0.337 | 0.47 | ol | 149 | 0.00403 | MV
184-AL1/30-ST1A 20.0 | 10.75 | 0.1571 | 0.33 | 0.535 | ol | 184 | 0.00403 | MV
243-AL1/39-ST1A 20.0 | 11 | 0.1188 | 0.32 | 0.645 | ol | 243 | 0.00403 | MV
48-AL1/8-ST1A 110.0 | 8 | 0.5939 | 0.46 | 0.21 | ol | 48 | 0.00403 | HV
70-AL1/11-ST1A 110.0 | 8.4 | 0.4132 | 0.45 | 0.29 | ol | 70 | 0.00403 | HV
94-AL1/15-ST1A 110.0 | 8.65 | 0.306 | 0.44 | 0.35 | ol | 94 | 0.00403 | HV
122-AL1/20-ST1A 110.0 | 8.5 | 0.2376 | 0.43 | 0.41 | ol | 122 | 0.00403 | HV
149-AL1/24-ST1A 110.0 | 8.75 | 0.194 | 0.41 | 0.47 | ol | 149 | 0.00403 | HV
184-AL1/30-ST1A 110.0 | 8.8 | 0.1571 | 0.4 | 0.535 | ol | 184 | 0.00403 | HV
243-AL1/39-ST1A 110.0 | 9 | 0.1188 | 0.39 | 0.645 | ol | 243 | 0.00403 | HV
305-AL1/39-ST1A 110.0 | 9.2 | 0.0949 | 0.38 | 0.74 | ol | 305 | 0.00403 | HV
490-AL1/64-ST1A 110.0 | 9.75 | 0.059 | 0.37 | 0.96 | ol | 490 | 0.00403 | HV
679-AL1/86-ST1A 110.0 | 9.95 | 0.042 | 0.36 | 1.15 | ol | 679 | 0.00403 | HV
490-AL1/64-ST1A 220.0 | 10 | 0.059 | 0.285 | 0.96 | ol | 490 | 0.00403 | HV
679-AL1/86-ST1A 220.0 | 11.7 | 0.042 | 0.275 | 1.15 | ol | 679 | 0.00403 | HV
490-AL1/64-ST1A 380.0 | 11 | 0.059 | 0.253 | 0.96 | ol | 490 | 0.00403 | HV
679-AL1/86-ST1A 380.0 | 14.6 | 0.042 | 0.25 | 1.15 | ol | 679 | 0.00403 | HV

## trafo_std_types
| i0_percent | pfe_kw | vkr_percent | sn_mva | vn_lv_kv | vn_hv_kv | vk_percent | shift_degree | vector_group | tap_side | tap_neutral | tap_min | tap_max | tap_step_degree | tap_step_percent | tap_phase_shifter
160 MVA 380/110 kV | 0.06 | 60 | 0.25 | 160 | 110 | 380 | 12.2 | 0 | Yy0 | hv | 0 | -9 | 9 | 0 | 1.5 | FALSE
100 MVA 220/110 kV | 0.06 | 55 | 0.26 | 100 | 110 | 220 | 12 | 0 | Yy0 | hv | 0 | -9 | 9 | 0 | 1.5 | FALSE
63 MVA 110/20 kV | 0.04 | 22 | 0.32 | 63 | 20 | 110 | 18 | 150 | YNd5 | hv | 0 | -9 | 9 | 0 | 1.5 | FALSE
40 MVA 110/20 kV | 0.05 | 18 | 0.34 | 40 | 20 | 110 | 16.2 | 150 | YNd5 | hv | 0 | -9 | 9 | 0 | 1.5 | FALSE
25 MVA 110/20 kV | 0.07 | 14 | 0.41 | 25 | 20 | 110 | 12 | 150 | YNd5 | hv | 0 | -9 | 9 | 0 | 1.5 | FALSE
63 MVA 110/10 kV | 0.04 | 22 | 0.32 | 63 | 10 | 110 | 18 | 150 | YNd5 | hv | 0 | -9 | 9 | 0 | 1.5 | FALSE
40 MVA 110/10 kV | 0.05 | 18 | 0.34 | 40 | 10 | 110 | 16.2 | 150 | YNd5 | hv | 0 | -9 | 9 | 0 | 1.5 | FALSE
25 MVA 110/10 kV | 0.07 | 14 | 0.41 | 25 | 10 | 110 | 12 | 150 | YNd5 | hv | 0 | -9 | 9 | 0 | 1.5 | FALSE
0.25 MVA 20/0.4 kV | 0.32 | 0.8 | 1.44 | 0.25 | 0.4 | 20 | 6 | 150 | Yzn5 | hv | 0 | -2 | 2 | 0 | 2.5 | FALSE
0.4 MVA 20/0.4 kV | 0.3375 | 1.35 | 1.425 | 0.4 | 0.4 | 20 | 6 | 150 | Dyn5 | hv | 0 | -2 | 2 | 0 | 2.5 | FALSE
0.63 MVA 20/0.4 kV | 0.2619 | 1.65 | 1.206 | 0.63 | 0.4 | 20 | 6 | 150 | Dyn5 | hv | 0 | -2 | 2 | 0 | 2.5 | FALSE
0.25 MVA 10/0.4 kV | 0.24 | 0.6 | 1.2 | 0.25 | 0.4 | 10 | 4 | 150 | Dyn5 | hv | 0 | -2 | 2 | 0 | 2.5 | FALSE
0.4 MVA 10/0.4 kV | 0.2375 | 0.95 | 1.325 | 0.4 | 0.4 | 10 | 4 | 150 | Dyn5 | hv | 0 | -2 | 2 | 0 | 2.5 | FALSE
0.63 MVA 10/0.4 kV | 0.1873 | 1.18 | 1.0794 | 0.63 | 0.4 | 10 | 4 | 150 | Dyn5 | hv | 0 | -2 | 2 | 0 | 2.5 | FALSE

## trafo3w_std_types
| sn_hv_mva | sn_mv_mva | sn_lv_mva | vn_hv_kv | vn_mv_kv | vn_lv_kv | vk_hv_percent | vk_mv_percent | vk_lv_percent | vkr_hv_percent | vkr_mv_percent | vkr_lv_percent | pfe_kw | i0_percent | shift_mv_degree | shift_lv_degree | vector_group | tap_side | tap_neutral | tap_min | tap_max | tap_step_percent
63/25/38 MVA 110/20/10 kV | 63 | 25 | 38 | 110 | 20 | 10 | 10.4 | 10.4 | 10.4 | 0.28 | 0.32 | 0.35 | 35 | 0.89 | 0 | 0 | YN0yn0yn0 | hv | 0 | -10 | 10 | 1.2
63/25/38 MVA 110/10/10 kV | 63 | 25 | 38 | 110 | 10 | 10 | 10.4 | 10.4 | 10.4 | 0.28 | 0.32 | 0.35 | 35 | 0.89 | 0 | 0 | YN0yn0yn0 | hv | 0 | -10 | 10 | 1.2

## fuse_std_types
| fuse_type | i_rated_a | t_avg | t_min | t_total | x_avg | x_min | x_total
HV 100A | HV 100A | 100 | 0 | [10.0, 3.64, 0.854, 0.281, 0.1, 0.0531, 0.022, 0.01] | [10.0, 4.267, 1.21, 0.403, 0.1, 0.058, 0.022, 0.01] | 0 | [300.0, 350.0, 450.0, 550.0, 700.0, 850.0, 1200.0, 1752.0] | [600.0, 700.0, 900.0, 1150.0, 1665.0, 2000.0, 3000.0, 4313.0]
HV 10A | HV 10A | 10 | 0 | [10.0, 1675.0, 0.344, 0.156, 0.1, 0.0417, 0.0171, 0.01] | [10.0, 1.3, 0.3, 0.155, 0.1, 0.0555, 0.023, 0.01] | 0 | [30.0, 32.0, 35.0, 37.0, 39.0, 50.0, 70.0, 88.0] | [60.0, 70.0, 80.0, 87.0, 94.0, 110.0, 150.0, 216.0]
HV 125A | HV 125A | 125 | 0 | [10.0, 1.82, 0.344, 0.1, 0.0467, 0.0269, 0.01] | [10.0, 2.478, 0.426, 0.1, 0.0427, 0.0211, 0.01] | 0 | [375.0, 500.0, 700.0, 925.0, 1200.0, 1500.0, 2341.0] | [750.0, 1000.0, 1500.0, 2200.0, 3000.0, 4000.0, 5765.0]
HV 160A | HV 160A | 160 | 0 | [10.0, 4.15, 1.03, 0.198, 0.1, 0.051, 0.0172, 0.01] | [10.0, 2.3, 0.734, 0.274, 0.1, 0.046, 0.0177, 0.01] | 0 | [480.0, 550.0, 700.0, 1000.0, 1260.0, 1600.0, 2500.0, 3227.0] | [960.0, 1300.0, 1700.0, 2200.0, 2996.0, 4000.0, 6000.0, 7946.0]
HV 16A | HV 16A | 16 | 0 | [10.0, 0.352, 0.164, 0.1, 0.0649, 0.0342, 0.01] | [10.0, 2.34, 0.722, 0.181, 0.1, 0.055, 0.0296, 0.01] | 0 | [48.0, 60.0, 65.0, 71.0, 80.0, 100.0, 162.0] | [96.0, 110.0, 125.0, 150.0, 168.0, 200.0, 250.0, 398.0]
HV 200A | HV 200A | 200 | 0 | [10.0, 4.267, 1.21, 0.403, 0.1, 0.058, 0.022, 0.01] | [10.0, 3.73, 1.654, 0.328, 0.1, 0.0531, 0.019, 0.01] | 0 | [600.0, 700.0, 900.0, 1150.0, 1665.0, 2000.0, 3000.0, 4313.0] | [1200.0, 1500.0, 1800.0, 2700.0, 3960.0, 5000.0, 7500.0, 10620.0]
HV 20A | HV 20A | 20 | 0 | [10.0, 1.3, 0.3, 0.155, 0.1, 0.0555, 0.023, 0.01] | [10.0, 1.3, 0.161, 0.1, 0.0611, 0.0399, 0.0141, 0.01] | 0 | [60.0, 70.0, 80.0, 87.0, 94.0, 110.0, 150.0, 216.0] | [120.0, 150.0, 200.0, 223.0, 260.0, 300.0, 450.0, 532.0]
HV 25A | HV 25A | 25 | 0 | [10.0, 2.512, 0.833, 0.299, 0.1, 0.0372, 0.0223, 0.01] | [10.0, 3.125, 0.597, 0.198, 0.1, 0.0378, 0.022, 0.01] | 0 | [75.0, 82.0, 90.0, 100.0, 124.0, 170.0, 200.0, 289.0] | [150.0, 170.0, 210.0, 250.0, 294.0, 400.0, 500.0, 711.0]
HV 31.5A | HV 31.5A | 31.5 | 0 | [10.0, 2.34, 0.722, 0.181, 0.1, 0.055, 0.0296, 0.01] | [10.0, 2.84, 0.368, 0.164, 0.1, 0.0621, 0.0378, 0.0195, 0.01] | 0 | [95.0, 110.0, 125.0, 150.0, 165.0, 200.0, 250.0, 390.0] | [189.0, 220.0, 300.0, 350.0, 393.0, 450.0, 530.0, 700.0, 960.0]
HV 40A | HV 40A | 40 | 0 | [10.0, 1.3, 0.161, 0.1, 0.0611, 0.0399, 0.0141, 0.01] | [10.0, 2.05, 0.369, 0.198, 0.1, 0.051, 0.0298, 0.01] | 0 | [120.0, 150.0, 200.0, 223.0, 260.0, 300.0, 450.0, 532.0] | [240.0, 300.0, 400.0, 450.0, 530.0, 650.0, 800.0, 1311.0]
HV 50A | HV 50A | 50 | 0 | [10.0, 3.215, 0.597, 0.198, 0.1, 0.0378, 0.022, 0.01] | [10.0, 3.64, 0.854, 0.281, 0.1, 0.0531, 0.022, 0.01] | 0 | [150.0, 170.0, 210.0, 250.0, 294.0, 400.0, 500.0, 711.0] | [300.0, 350.0, 450.0, 550.0, 700.0, 850.0, 1200.0, 1752.0]
HV 6.3A | HV 6.3A | 6.3 | 0 | [10.0, 1.39, 0.344, 0.168, 0.1, 0.056, 0.0263, 0.01] | [10.0, 1.711, 0.516, 0.198, 0.1, 0.0634, 0.0303, 0.01] | 0 | [19.0, 19.5, 20.4, 20.8, 22.0, 25.0, 32.0, 48.0] | [38.0, 40.0, 43.0, 48.0, 53.0, 60.0, 75.0, 118.0]
HV 63A | HV 63A | 63 | 0 | [10.0, 2.84, 0.368, 0.164, 0.1, 0.0621, 0.0378, 0.0195, 0.01] | [10.0, 1.82, 0.344, 0.1, 0.0467, 0.0269, 0.01] | 0 | [189.0, 220.0, 300.0, 350.0, 393.0, 450.0, 530.0, 700.0, 961.0] | [378.0, 500.0, 700.0, 934.0, 1200.0, 1500.0, 2366.0]
HV 80A | HV 80A | 80 | 0 | [10.0, 2.05, 0.369, 0.198, 0.1, 0.051, 0.0298, 0.01] | [10.0, 4.15, 1.03, 0.198, 0.1, 0.051, 0.0172, 0.01] | 0 | [240.0, 300.0, 400.0, 450.0, 530.0, 650.0, 800.0, 1311.0] | [480.0, 550.0, 700.0, 1000.0, 1260.0, 1600.0, 2500.0, 3227.0]
Siemens NH-1-100 | Siemens NH-1-100 | 100 | [5400.0, 2000.0, 400.0, 20.0, 1.0, 0.2, 0.012, 0.004] | 0 | 0 | [150.0, 190.0, 250.0, 430.0, 900.0, 1250.0, 2700.0, 3600.0] | 0 | 0
Siemens NH-1-125 | Siemens NH-1-125 | 125 | [4800.0, 120.0, 7.0, 0.1, 0.004] | 0 | 0 | [180.0, 400.0, 740.0, 2000.0, 4250.0] | 0 | 0
Siemens NH-1-16 | Siemens NH-1-16 | 16 | [4000.0, 400.0, 2.0, 0.1, 0.04, 0.01] | 0 | 0 | [26.0, 35.0, 75.0, 150.0, 200.0, 300.0] | 0 | 0
Siemens NH-1-160 | Siemens NH-1-160 | 160 | [4800.0, 120.0, 7.0, 0.1, 0.004] | 0 | 0 | [210.0, 500.0, 900.0, 2300.0, 5000.0] | 0 | 0
Siemens NH-1-25 | Siemens NH-1-25 | 25 | [4000.0, 1000.0, 10.0, 0.2, 0.02, 0.01] | 0 | 0 | [40.0, 50.0, 100.0, 210.0, 400.0, 500.0] | 0 | 0
Siemens NH-1-50 | Siemens NH-1-50 | 50 | [4000.0, 40.0, 4.0, 1.0, 0.02, 0.01] | 0 | 0 | [86.0, 200.0, 300.0, 400.0, 1000.0, 1280.0] | 0 | 0
Siemens NH-1-63 | Siemens NH-1-63 | 63 | [4000.0, 100.0, 10.0, 2.0, 0.04, 0.01] | 0 | 0 | [100.0, 200.0, 300.0, 400.0, 1000.0, 1500.0] | 0 | 0
Siemens NH-1-80 | Siemens NH-1-80 | 80 | [4800.0, 120.0, 7.0, 0.1, 0.01] | 0 | 0 | [150.58, 250.0, 450.0, 1150.0, 2470.0] | 0 | 0
Siemens NH-2-1000 | Siemens NH-2-1000 | 1000 | [4800.0, 120.0, 7.0, 0.1, 0.004] | 0 | 0 | [1900.0, 3500.0, 8400.0, 24000.0, 52000.0] | 0 | 0
Siemens NH-2-200 | Siemens NH-2-200 | 200 | [4800.0, 120.0, 7.0, 0.1, 0.004] | 0 | 0 | [280.0, 650.0, 1200.0, 3000.0, 7000.0] | 0 | 0
Siemens NH-2-224 | Siemens NH-2-224 | 224 | [4800.0, 120.0, 7.0, 0.2, 0.04, 0.004] | 0 | 0 | [400.0, 750.0, 1453.0, 3025.0, 4315.0, 7600.0] | 0 | 0
Siemens NH-2-250 | Siemens NH-2-250 | 250 | [4800.0, 120.0, 7.0, 0.1, 0.004] | 0 | 0 | [450.0, 800.0, 1650.0, 4000.0, 8500.0] | 0 | 0
Siemens NH-2-315 | Siemens NH-2-315 | 315 | [4800.0, 120.0, 7.0, 0.1, 0.004] | 0 | 0 | [550.0, 920.0, 1900.0, 5000.0, 11000.0] | 0 | 0
Siemens NH-2-355 | Siemens NH-2-355 | 355 | [4800.0, 120.0, 6.0, 0.1, 0.004] | 0 | 0 | [650.0, 1116.27, 2350.0, 5840.0, 12790.0] | 0 | 0
Siemens NH-2-400 | Siemens NH-2-400 | 400 | [4800.0, 120.0, 7.0, 0.1, 0.004] | 0 | 0 | [720.0, 1350.0, 2800.0, 6500.0, 15000.0] | 0 | 0
Siemens NH-2-425 | Siemens NH-2-425 | 425 | [4800.0, 120.0, 7.0, 0.1, 0.004] | 0 | 0 | [850.0, 1500.0, 3050.0, 7500.0, 16500.0] | 0 | 0
Siemens NH-2-630 | Siemens NH-2-630 | 630 | [4800.0, 120.0, 7.0, 0.1, 0.004] | 0 | 0 | [1200.0, 2000.0, 4800.0, 12000.0, 26000.0] | 0 | 0

## res_bus
| vm_pu | va_degree | p_mw | q_mvar
0 | 0.98229 | -0.34196 | 0.00026608 | 6.6686e-05
1 | 0.98267 | -0.33455 | 0.0004574 | 0.00011464
2 | 0.98072 | -0.37262 | 0 | 0
3 | 0.98273 | -0.33332 | 0 | 0
4 | 0.9834 | -0.32021 | 0 | 0
5 | 0.984 | -0.3085 | 0.00063487 | 0.00015911
6 | 0.98396 | -0.30935 | 0.00037215 | 9.3269e-05
7 | 0.98397 | -0.30925 | 0.00025449 | 6.3782e-05
8 | 0.98387 | -0.31127 | 0 | 0
9 | 0.98537 | -0.28189 | 7.1907e-05 | 1.8022e-05
10 | 0.98386 | -0.31135 | 0.00011425 | 2.8634e-05
11 | 0.98386 | -0.31131 | 0.00025319 | 6.3456e-05
12 | 0.98833 | -0.22438 | 0 | 0
13 | 0.97864 | -0.41348 | 0.00064775 | 0.00016234
14 | 0.97865 | -0.41326 | 0.0027931 | 0.00070001
15 | 0.97867 | -0.41286 | 0 | 0
16 | 0.97867 | -0.41304 | 0.00089846 | 0.00022518
17 | 0.97915 | -0.40354 | 0.00044763 | 0.00011219
18 | 1 | 0 | -0.030509 | -0.0073205
19 | 0.99977 | -0.0044754 | 0.00025468 | 6.3829e-05
20 | 0.99937 | -0.012088 | 0.0017789 | 0.00044582
21 | 0.97865 | -0.41336 | 0.00070935 | 0.00017778
22 | 0.97921 | -0.40232 | 0.00047585 | 0.00011926
23 | 0.97939 | -0.39888 | 0.0016384 | 0.00041063
24 | 0.9793 | -0.4005 | 0.00067637 | 0.00016952
25 | 0.99828 | -0.03277 | 0.00046977 | 0.00011773
26 | 0.99486 | -0.098317 | 0.00096933 | 0.00024294
27 | 0.99352 | -0.12418 | 0 | 0
28 | 0.99296 | -0.13487 | 0.00044489 | 0.0001115
29 | 0.99219 | -0.14994 | 0.0011864 | 0.00029734
30 | 0.99249 | -0.14401 | 0.00029355 | 7.3569e-05
31 | 0.99248 | -0.14417 | 0.00021086 | 5.2847e-05
32 | 0.99247 | -0.14429 | 0.0001949 | 4.8846e-05
33 | 0.99243 | -0.1451 | 0.00023142 | 5.7999e-05
34 | 0.99217 | -0.15018 | 0.00037835 | 9.4824e-05
35 | 0.99216 | -0.15041 | 0.0017008 | 0.00042626
36 | 0.98917 | -0.20804 | 0.0015766 | 0.00039512
37 | 0.99021 | -0.18843 | 0.0030176 | 0.00075629
38 | 0.99077 | -0.17753 | 0 | 0
39 | 0.99082 | -0.17664 | 0.0010323 | 0.00025873
40 | 0.99098 | -0.17345 | 0.0007333 | 0.00018378
41 | 0.99108 | -0.17148 | 0.00054375 | 0.00013628
42 | 0.9914 | -0.16534 | 0 | 0
43 | 0.99138 | -0.1657 | 0.00023921 | 5.9951e-05
44 | 0.99192 | -0.15526 | 0 | 0
45 | 0.99199 | -0.15386 | 0.00061645 | 0.0001545
46 | 0.98908 | -0.20979 | 0.0010637 | 0.00026658
47 | 0.99211 | -0.1514 | 0 | 0
48 | 0.99209 | -0.1518 | 0 | 0
49 | 0.99208 | -0.15196 | 0.0008854 | 0.0002219
50 | 0.99998 | 149.9956 | 0 | 0

## res_line
| p_from_mw | q_from_mvar | p_to_mw | q_to_mvar | pl_mw | ql_mvar | i_from_ka | i_to_ka | i_ka | vm_from_pu | va_from_degree | vm_to_pu | va_to_degree | loading_percent
0 | -0.0085792 | -0.0021531 | 0.0085822 | 0.0021544 | 3.0335e-06 | 1.335e-06 | 0.012997 | 0.012997 | 0.012997 | 0.98229 | -0.34196 | 0.98267 | -0.33455 | 3.5707
1 | 0.0083131 | 0.0020864 | -0.008301 | -0.0020812 | 1.2139e-05 | 5.19e-06 | 0.012594 | 0.012595 | 0.012595 | 0.98229 | -0.34196 | 0.98072 | -0.37262 | 3.4602
2 | -0.0090396 | -0.002269 | 0.0090402 | 0.0022693 | 5.2823e-07 | 2.4284e-07 | 0.01369 | 0.01369 | 0.01369 | 0.98267 | -0.33455 | 0.98273 | -0.33332 | 3.7609
3 | 0.008301 | 0.0020812 | -0.0082906 | -0.0020768 | 1.0379e-05 | 4.4442e-06 | 0.012595 | 0.012596 | 0.012596 | 0.98072 | -0.37262 | 0.97939 | -0.39888 | 3.4604
4 | -0.0090402 | -0.0022693 | 0.0090458 | 0.0022719 | 5.6569e-06 | 2.5998e-06 | 0.01369 | 0.013689 | 0.01369 | 0.98273 | -0.33332 | 0.9834 | -0.32021 | 3.7609
5 | -0.0090458 | -0.0022719 | 0.0090509 | 0.0022742 | 5.0572e-06 | 2.323e-06 | 0.013689 | 0.013689 | 0.013689 | 0.9834 | -0.32021 | 0.984 | -0.3085 | 3.7608
6 | -0.01068 | -0.002678 | 0.010693 | 0.0026849 | 1.3561e-05 | 6.9153e-06 | 0.016151 | 0.01615 | 0.016151 | 0.984 | -0.3085 | 0.98537 | -0.28189 | 4.437
7 | 0.00099416 | 0.00024464 | -0.00099413 | -0.00024515 | 3.4916e-08 | -5.02e-07 | 0.0015018 | 0.001502 | 0.001502 | 0.984 | -0.3085 | 0.98397 | -0.30925 | 0.41263
8 | -0.00073963 | -0.00018146 | 0.00073963 | 0.00018136 | 3.7035e-09 | -9.8149e-08 | 0.0011171 | 0.0011171 | 0.0011171 | 0.98396 | -0.30935 | 0.98397 | -0.30925 | 0.30691
9 | 0.00036748 | 8.8192e-05 | -0.00036745 | -9.1793e-05 | 3.2933e-08 | -3.6001e-06 | 0.00055436 | 0.00055563 | 0.00055563 | 0.98396 | -0.30935 | 0.98387 | -0.31127 | 0.15264
10 | 0.00036745 | 9.1793e-05 | -0.00036744 | -9.1873e-05 | 7.3305e-10 | -7.9935e-08 | 0.00055563 | 0.00055565 | 0.00055565 | 0.98387 | -0.31127 | 0.98386 | -0.31131 | 0.15265
11 | -0.010765 | -0.0027029 | 0.010795 | 0.002718 | 2.9609e-05 | 1.5133e-05 | 0.016259 | 0.016257 | 0.016259 | 0.98537 | -0.28189 | 0.98833 | -0.22438 | 4.4667
12 | -0.00011425 | -2.8634e-05 | 0.00011425 | 2.8416e-05 | 1.9202e-10 | -2.1776e-07 | 0.0001728 | 0.00017272 | 0.0001728 | 0.98386 | -0.31135 | 0.98386 | -0.31131 | 0.047472
13 | -0.010795 | -0.002718 | 0.010803 | 0.0027219 | 7.5341e-06 | 3.8469e-06 | 0.016257 | 0.016257 | 0.016257 | 0.98833 | -0.22438 | 0.98908 | -0.20979 | 4.4663
14 | -0.00064775 | -0.00016234 | 0.00064776 | 0.00016212 | 6.6292e-09 | -2.2476e-07 | 0.0009849 | 0.00098482 | 0.0009849 | 0.97864 | -0.41348 | 0.97865 | -0.41326 | 0.27058
15 | -0.0034408 | -0.00086213 | 0.0034409 | 0.00086209 | 6.6329e-08 | -3.8755e-08 | 0.0052316 | 0.0052316 | 0.0052316 | 0.97865 | -0.41326 | 0.97867 | -0.41286 | 1.4373
16 | 0.0016078 | 0.00040258 | -0.0016078 | -0.00040265 | 1.3757e-08 | -6.834e-08 | 0.0024445 | 0.0024445 | 0.0024445 | 0.97867 | -0.41286 | 0.97867 | -0.41304 | 0.67157
17 | -0.0050487 | -0.0012647 | 0.005051 | 0.0012648 | 2.2395e-06 | 1.59e-07 | 0.0076761 | 0.0076756 | 0.0076761 | 0.97867 | -0.41286 | 0.97915 | -0.40354 | 2.1088
18 | 0.00070937 | 0.00017748 | -0.00070935 | -0.00017778 | 1.0784e-08 | -3.0375e-07 | 0.0010784 | 0.0010786 | 0.0010786 | 0.97867 | -0.41304 | 0.97865 | -0.41336 | 0.29631
19 | -0.0054986 | -0.001377 | 0.0054989 | 0.0013771 | 3.2019e-07 | 5.1094e-08 | 0.0083559 | 0.0083558 | 0.0083559 | 0.97915 | -0.40354 | 0.97921 | -0.40232 | 2.2956
20 | 0.028859 | 0.0073204 | -0.028853 | -0.0073165 | 6.2088e-06 | 3.8561e-06 | 0.042974 | 0.042974 | 0.042974 | 1 | 0 | 0.99977 | -0.0044754 | 11.806
21 | 0.028598 | 0.0072527 | -0.028588 | -0.0072462 | 1.0462e-05 | 6.4944e-06 | 0.042595 | 0.042595 | 0.042595 | 0.99977 | -0.0044754 | 0.99937 | -0.012088 | 11.7019
22 | 0.026809 | 0.0068004 | -0.026782 | -0.0067839 | 2.6631e-05 | 1.6462e-05 | 0.039946 | 0.039947 | 0.039947 | 0.99937 | -0.012088 | 0.99828 | -0.03277 | 10.9743
23 | -0.0059748 | -0.0014963 | 0.0059753 | 0.0014964 | 5.1737e-07 | 1.2054e-07 | 0.0090789 | 0.0090788 | 0.0090789 | 0.97921 | -0.40232 | 0.9793 | -0.4005 | 2.4942
24 | 0.0066522 | 0.0016661 | -0.0066517 | -0.001666 | 5.1373e-07 | 1.6002e-07 | 0.010107 | 0.010107 | 0.010107 | 0.97939 | -0.39888 | 0.9793 | -0.4005 | 2.7765
25 | 0.026313 | 0.0066662 | -0.02623 | -0.0066152 | 8.2574e-05 | 5.0985e-05 | 0.039246 | 0.039247 | 0.039247 | 0.99828 | -0.03277 | 0.99486 | -0.098317 | 10.7821
26 | 0.025261 | 0.0063723 | -0.02523 | -0.006353 | 3.1243e-05 | 1.9239e-05 | 0.037797 | 0.037797 | 0.037797 | 0.99486 | -0.098317 | 0.99352 | -0.12418 | 10.3839
27 | 0.016956 | 0.0042826 | -0.016948 | -0.0042775 | 8.6757e-06 | 5.0886e-06 | 0.025408 | 0.025408 | 0.025408 | 0.99352 | -0.12418 | 0.99296 | -0.13487 | 6.9802
28 | 0.0082732 | 0.0020705 | -0.0082631 | -0.0020663 | 1.0131e-05 | 4.2081e-06 | 0.01239 | 0.012391 | 0.012391 | 0.99352 | -0.12418 | 0.99219 | -0.14994 | 3.404
29 | 0.016503 | 0.004166 | -0.016496 | -0.0041618 | 7.2292e-06 | 4.2195e-06 | 0.024741 | 0.024741 | 0.024741 | 0.99296 | -0.13487 | 0.99249 | -0.14401 | 6.797
30 | 0.0070767 | 0.0017689 | -0.0070762 | -0.0017687 | 4.9231e-07 | 1.6452e-07 | 0.010611 | 0.010611 | 0.010611 | 0.99219 | -0.14994 | 0.99211 | -0.1514 | 2.9152
31 | 0.016202 | 0.0040882 | -0.016202 | -0.0040881 | 1.1864e-07 | 6.9004e-08 | 0.024301 | 0.024301 | 0.024301 | 0.99249 | -0.14401 | 0.99248 | -0.14417 | 6.6761
32 | 0.015991 | 0.0040353 | -0.015991 | -0.0040352 | 9.3003e-08 | 5.3951e-08 | 0.023985 | 0.023985 | 0.023985 | 0.99248 | -0.14417 | 0.99247 | -0.14429 | 6.5893
33 | 0.015796 | 0.0039864 | -0.015795 | -0.003986 | 6.103e-07 | 3.5313e-07 | 0.023693 | 0.023693 | 0.023693 | 0.99247 | -0.14429 | 0.99243 | -0.1451 | 6.509
34 | 0.015564 | 0.003928 | -0.01556 | -0.0039258 | 3.7884e-06 | 2.1851e-06 | 0.023346 | 0.023346 | 0.023346 | 0.99243 | -0.1451 | 0.99217 | -0.15018 | 6.4137
35 | 0.0017008 | 0.00042618 | -0.0017008 | -0.00042626 | 1.8435e-08 | -8.5776e-08 | 0.0025508 | 0.0025508 | 0.0025508 | 0.99217 | -0.15018 | 0.99216 | -0.15041 | 0.70078
36 | 0.013481 | 0.0034048 | -0.013444 | -0.0033841 | 3.7279e-05 | 2.073e-05 | 0.020228 | 0.020229 | 0.020229 | 0.99217 | -0.15018 | 0.98917 | -0.20804 | 5.5573
37 | 0.011867 | 0.002989 | -0.011866 | -0.0029885 | 9.9255e-07 | 5.2869e-07 | 0.017857 | 0.017857 | 0.017857 | 0.98917 | -0.20804 | 0.98908 | -0.20979 | 4.9058
38 | -0.0030176 | -0.00075629 | 0.0030192 | 0.00075468 | 1.5652e-06 | -1.6113e-06 | 0.0045347 | 0.0045338 | 0.0045347 | 0.99021 | -0.18843 | 0.99077 | -0.17753 | 1.2458
39 | -0.0030192 | -0.00075468 | 0.0030193 | 0.00075455 | 1.2791e-07 | -1.3185e-07 | 0.0045338 | 0.0045337 | 0.0045338 | 0.99077 | -0.17753 | 0.99082 | -0.17664 | 1.2455
40 | -0.0040517 | -0.0010133 | 0.0040523 | 0.0010131 | 6.1569e-07 | -1.7734e-07 | 0.0060841 | 0.0060838 | 0.0060841 | 0.99082 | -0.17664 | 0.99098 | -0.17345 | 1.6714
41 | -0.0047856 | -0.0011969 | 0.004786 | 0.0011969 | 4.4685e-07 | -1.1438e-08 | 0.0071849 | 0.0071848 | 0.0071849 | 0.99098 | -0.17345 | 0.99108 | -0.17148 | 1.9739
42 | -0.0053298 | -0.0013331 | 0.0053313 | 0.0013333 | 1.5583e-06 | 1.6057e-07 | 0.0080012 | 0.0080009 | 0.0080012 | 0.99108 | -0.17148 | 0.9914 | -0.16534 | 2.1981
43 | 0.00023921 | 5.8872e-05 | -0.00023921 | -5.9951e-05 | 4.0509e-09 | -1.0791e-06 | 0.00035866 | 0.00035904 | 0.00035904 | 0.9914 | -0.16534 | 0.99138 | -0.1657 | 0.098637
44 | -0.0055705 | -0.0013922 | 0.0055732 | 0.0013926 | 2.6695e-06 | 3.9421e-07 | 0.0083596 | 0.0083591 | 0.0083596 | 0.9914 | -0.16534 | 0.99192 | -0.15526 | 2.2966
45 | -0.0055732 | -0.0013926 | 0.0055736 | 0.0013926 | 3.7053e-07 | 5.4597e-08 | 0.0083591 | 0.0083591 | 0.0083591 | 0.99192 | -0.15526 | 0.99199 | -0.15386 | 2.2965
46 | -0.00619 | -0.0015471 | 0.0061907 | 0.0015473 | 7.2252e-07 | 1.7377e-07 | 0.0092838 | 0.0092837 | 0.0092838 | 0.99199 | -0.15386 | 0.99211 | -0.1514 | 2.5505
47 | 0.00088542 | 0.00022146 | -0.00088541 | -0.00022177 | 1.654e-08 | -3.1242e-07 | 0.0013278 | 0.001328 | 0.001328 | 0.99211 | -0.1514 | 0.99209 | -0.1518 | 0.36482
48 | 0.00088541 | 0.00022177 | -0.0008854 | -0.0002219 | 7.1047e-09 | -1.3417e-07 | 0.001328 | 0.001328 | 0.001328 | 0.99209 | -0.1518 | 0.99208 | -0.15196 | 0.36484

## res_trafo
| p_hv_mw | q_hv_mvar | p_lv_mw | q_lv_mvar | pl_mw | ql_mvar | i_hv_ka | i_lv_ka | vm_hv_pu | va_hv_degree | vm_lv_pu | va_lv_degree | loading_percent
0 | -1.2729e-15 | -1.3162e-15 | 0.00165 | 1.2699e-07 | 0.00165 | 1.2699e-07 | 5.2857e-17 | 0.0023815 | 0.99998 | 149.9956 | 1 | 0 | 0.2619

## res_ext_grid
| p_mw | q_mvar
0 | 0.031043 | 0.0074542

## res_load
| p_mw | q_mvar
0 | 0.00026608 | 6.6686e-05
1 | 0.0004574 | 0.00011464
2 | 0.00063487 | 0.00015911
3 | 0.00037215 | 9.3269e-05
4 | 0.00025449 | 6.3782e-05
5 | 7.1907e-05 | 1.8022e-05
6 | 0.00011425 | 2.8634e-05
7 | 0.00025319 | 6.3456e-05
8 | 0.00064775 | 0.00016234
9 | 0.0027931 | 0.00070001
10 | 0.00089846 | 0.00022518
11 | 0.00044763 | 0.00011219
12 | 0.00053329 | 0.00013366
13 | 0.00025468 | 6.3829e-05
14 | 0.0017789 | 0.00044582
15 | 0.00070935 | 0.00017778
16 | 0.00047585 | 0.00011926
17 | 0.0016384 | 0.00041063
18 | 0.00067637 | 0.00016952
19 | 0.00046977 | 0.00011773
20 | 0.00096933 | 0.00024294
21 | 0.00044489 | 0.0001115
22 | 0.0011864 | 0.00029734
23 | 0.00029355 | 7.3569e-05
24 | 0.00021086 | 5.2847e-05
25 | 0.0001949 | 4.8846e-05
26 | 0.00023142 | 5.7999e-05
27 | 0.00037835 | 9.4824e-05
28 | 0.0017008 | 0.00042626
29 | 0.0015766 | 0.00039512
30 | 0.0030176 | 0.00075629
31 | 0.0010323 | 0.00025873
32 | 0.0007333 | 0.00018378
33 | 0.00054375 | 0.00013628
34 | 0.00023921 | 5.9951e-05
35 | 0.00061645 | 0.0001545
36 | 0.0010637 | 0.00026658
37 | 0.0008854 | 0.0002219

## dtypes
| element | column | dtype
0 | bus | name | object
1 | bus | vn_kv | float64
2 | bus | type | object
3 | bus | zone | object
4 | bus | in_service | bool
5 | load | name | object
6 | load | bus | uint32
7 | load | p_mw | float64
8 | load | q_mvar | float64
9 | load | const_z_percent | float64
10 | load | const_i_percent | float64
11 | load | sn_mva | float64
12 | load | scaling | float64
13 | load | in_service | bool
14 | load | type | object
15 | ext_grid | name | object
16 | ext_grid | bus | uint32
17 | ext_grid | vm_pu | float64
18 | ext_grid | va_degree | float64
19 | ext_grid | slack_weight | float64
20 | ext_grid | in_service | bool
21 | line | name | object
22 | line | std_type | object
23 | line | from_bus | uint32
24 | line | to_bus | uint32
25 | line | length_km | float64
26 | line | r_ohm_per_km | float64
27 | line | x_ohm_per_km | float64
28 | line | c_nf_per_km | float64
29 | line | g_us_per_km | float64
30 | line | max_i_ka | float64
31 | line | df | float64
32 | line | parallel | uint32
33 | line | type | object
34 | line | in_service | bool
35 | trafo | name | object
36 | trafo | std_type | object
37 | trafo | hv_bus | uint32
38 | trafo | lv_bus | uint32
39 | trafo | sn_mva | float64
40 | trafo | vn_hv_kv | float64
41 | trafo | vn_lv_kv | float64
42 | trafo | vk_percent | float64
43 | trafo | vkr_percent | float64
44 | trafo | pfe_kw | float64
45 | trafo | i0_percent | float64
46 | trafo | shift_degree | float64
47 | trafo | tap_side | object
48 | trafo | tap_neutral | int32
49 | trafo | tap_min | int32
50 | trafo | tap_max | int32
51 | trafo | tap_step_percent | float64
52 | trafo | tap_step_degree | float64
53 | trafo | tap_pos | int32
54 | trafo | tap_phase_shifter | bool
55 | trafo | parallel | uint32
56 | trafo | df | float64
57 | trafo | in_service | bool
58 | line_geodata | coords | object
59 | bus_geodata | x | float64
60 | bus_geodata | y | float64
61 | bus_geodata | coords | object
62 | res_bus | vm_pu | float64
63 | res_bus | va_degree | float64
64 | res_bus | p_mw | float64
65 | res_bus | q_mvar | float64
66 | res_line | p_from_mw | float64
67 | res_line | q_from_mvar | float64
68 | res_line | p_to_mw | float64
69 | res_line | q_to_mvar | float64
70 | res_line | pl_mw | float64
71 | res_line | ql_mvar | float64
72 | res_line | i_from_ka | float64
73 | res_line | i_to_ka | float64
74 | res_line | i_ka | float64
75 | res_line | vm_from_pu | float64
76 | res_line | va_from_degree | float64
77 | res_line | vm_to_pu | float64
78 | res_line | va_to_degree | float64
79 | res_line | loading_percent | float64
80 | res_trafo | p_hv_mw | float64
81 | res_trafo | q_hv_mvar | float64
82 | res_trafo | p_lv_mw | float64
83 | res_trafo | q_lv_mvar | float64
84 | res_trafo | pl_mw | float64
85 | res_trafo | ql_mvar | float64
86 | res_trafo | i_hv_ka | float64
87 | res_trafo | i_lv_ka | float64
88 | res_trafo | vm_hv_pu | float64
89 | res_trafo | va_hv_degree | float64
90 | res_trafo | vm_lv_pu | float64
91 | res_trafo | va_lv_degree | float64
92 | res_trafo | loading_percent | float64
93 | res_ext_grid | p_mw | float64
94 | res_ext_grid | q_mvar | float64
95 | res_load | p_mw | float64
96 | res_load | q_mvar | float64

## parameters
| version | format_version | converged | OPF_converged | name | f_hz | sn_mva
0 | 2.14.6 | 2.14.0 | TRUE | FALSE |  | 50 | 1