## bus
| name | vn_kv | type | zone | in_service
0 | bus_LV_1331-3_0_3_node_0 | 0.4 | n |  | TRUE
1 | bus_LV_1331-3_0_3_node_2 | 0.4 | n |  | TRUE
2 | bus_LV_1331-3_0_3_node_3 | 0.4 | n |  | TRUE
3 | bus_LV_1331-3_0_3_node_4 | 0.4 | n |  | TRUE
4 | bus_LV_1331-3_0_3_node_16 | 0.4 | n |  | TRUE
5 | bus_LV_1331-3_0_3_node_5 | 0.4 | n |  | TRUE
6 | bus_LV_1331-3_0_3_node_6 | 0.4 | n |  | TRUE
7 | bus_LV_1331-3_0_3_node_7 | 0.4 | n |  | TRUE
8 | bus_LV_1331-3_0_3_node_8 | 0.4 | n |  | TRUE
9 | bus_LV_1331-3_0_3_node_9 | 0.4 | n |  | TRUE
10 | bus_LV_1331-3_0_3_node_21 | 0.4 | n |  | TRUE
11 | bus_LV_1331-3_0_3_node_114 | 0.4 | n |  | TRUE
12 | bus_LV_1331-3_0_3_node_10 | 0.4 | n |  | TRUE
13 | bus_LV_1331-3_0_3_node_11 | 0.4 | n |  | TRUE
14 | bus_LV_1331-3_0_3_node_12 | 0.4 | n |  | TRUE
15 | bus_LV_1331-3_0_3_node_22 | 0.4 | n |  | TRUE
16 | bus_LV_1331-3_0_3_node_13 | 0.4 | n |  | TRUE
17 | bus_LV_1331-3_0_3_node_15 | 0.4 | n |  | TRUE
18 | bus_LV_1331-3_0_3_node_14 | 0.4 | n |  | TRUE
19 | bus_LV_1331-3_0_3_node_17 | 0.4 | n |  | TRUE
20 | bus_LV_1331-3_0_3_node_37 | 0.4 | n |  | TRUE
21 | bus_LV_1331-3_0_3_node_20 | 0.4 | n |  | TRUE
22 | bus_LV_1331-3_0_3_node_234 | 0.4 | n |  | TRUE
23 | bus_LV_1331-3_0_3_node_18 | 0.4 | n |  | TRUE
24 | bus_LV_1331-3_0_3_node_19 | 0.4 | n |  | TRUE
25 | bus_LV_1331-3_0_3_node_23 | 0.4 | n |  | TRUE
26 | bus_LV_1331-3_0_3_node_44 | 0.4 | n |  | TRUE
27 | bus_LV_1331-3_0_3_node_38 | 0.4 | n |  | TRUE
28 | bus_LV_1331-3_0_3_node_39 | 0.4 | n |  | TRUE
29 | bus_LV_1331-3_0_3_node_40 | 0.4 | n |  | TRUE
30 | bus_LV_1331-3_0_3_node_41 | 0.4 | n |  | TRUE
31 | bus_LV_1331-3_0_3_node_236 | 0.4 | n |  | TRUE
32 | bus_LV_1331-3_0_3_node_42 | 0.4 | n |  | TRUE
33 | bus_LV_1331-3_0_3_node_96 | 0.4 | n |  | TRUE
34 | bus_LV_1331-3_0_3_node_43 | 0.4 | n |  | TRUE
35 | bus_LV_1331-3_0_3_node_84 | 0.4 | n |  | TRUE
36 | bus_LV_1331-3_0_3_node_85 | 0.4 | n |  | TRUE
37 | bus_LV_1331-3_0_3_node_86 | 0.4 | n |  | TRUE
38 | bus_LV_1331-3_0_3_node_88 | 0.4 | n |  | TRUE
39 | bus_LV_1331-3_0_3_node_89 | 0.4 | n |  | TRUE
40 | bus_LV_1331-3_0_3_node_90 | 0.4 | n |  | TRUE
41 | bus_LV_1331-3_0_3_node_87 | 0.4 | n |  | TRUE
42 | bus_LV_1331-3_0_3_node_108 | 0.4 | n |  | TRUE
43 | bus_LV_1331-3_0_3_node_99 | 0.4 | n |  | TRUE
44 | bus_LV_1331-3_0_3_node_91 | 0.4 | n |  | TRUE
45 | bus_LV_1331-3_0_3_node_92 | 0.4 | n |  | TRUE
46 | bus_LV_1331-3_0_3_node_93 | 0.4 | n |  | TRUE
47 | bus_LV_1331-3_0_3_node_261 | 0.4 | n |  | TRUE
48 | bus_LV_1331-3_0_3_node_94 | 0.4 | n |  | TRUE
49 | bus_LV_1331-3_0_3_node_95 | 0.4 | n |  | TRUE
50 | bus_LV_1331-3_0_3_node_101 | 0.4 | n |  | TRUE
51 | bus_LV_1331-3_0_3_node_97 | 0.4 | n |  | TRUE
52 | bus_LV_1331-3_0_3_node_98 | 0.4 | n |  | TRUE
53 | bus_LV_1331-3_0_3_node_105 | 0.4 | n |  | TRUE
54 | bus_LV_1331-3_0_3_node_104 | 0.4 | n |  | TRUE
55 | bus_LV_1331-3_0_3_node_115 | 0.4 | n |  | TRUE
56 | bus_LV_1331-3_0_3_node_118 | 0.4 | n |  | TRUE
57 | bus_LV_1331-3_0_3_node_116 | 0.4 | n |  | TRUE
58 | bus_LV_1331-3_0_3_node_276 | 0.4 | n |  | TRUE
59 | bus_LV_1331-3_0_3_node_117 | 0.4 | n |  | TRUE
60 | bus_LV_1331-3_0_3_node_120 | 0.4 | n |  | TRUE
61 | bus_LV_1331-3_0_3_node_262 | 0.4 | n |  | TRUE
62 | bus_LV_1331-3_0_3_node_235 | 0.4 | n |  | TRUE
63 | bus_LV_1331-3_0_3_node_237 | 0.4 | n |  | TRUE
64 | bus_LV_1331-3_0_3_node_238 | 0.4 | n |  | TRUE
65 | bus_LV_1331-3_0_3_node_277 | 0.4 | n |  | TRUE
66 | bus_LV_1331-3_0_3_node_265 | 0.4 | n |  | TRUE
67 | bus_LV_1331-3_0_3_node_263 | 0.4 | n |  | TRUE
68 | bus_LV_1331-3_0_3_node_264 | 0.4 | n |  | TRUE
69 | bus_LV_1331-3_0_3_node_266 | 0.4 | n |  | TRUE
70 | bus_LV_1331-3_0_3_node_267 | 0.4 | n |  | TRUE
71 | bus_LV_1331-3_0_3_node_268 | 0.4 | n |  | TRUE
72 | bus_LV_1331-3_0_3_node_272 | 0.4 | n |  | TRUE
73 | bus_LV_1331-3_0_3_node_271 | 0.4 | n |  | TRUE
74 | bus_LV_1331-3_0_3_node_269 | 0.4 | n |  | TRUE
75 | bus_LV_1331-3_0_3_node_270 | 0.4 | n |  | TRUE
76 | bus_LV_1331-3_0_3_node_273 | 0.4 | n |  | TRUE
77 | bus_LV_1331-3_0_3_node_274 | 0.4 | n |  | TRUE
78 | bus_LV_1331-3_0_3_node_275 | 0.4 | n |  | TRUE
79 | bus_MV_0_node_261 | 20 | n |  | TRUE

## load
| name | bus | p_mw | q_mvar | const_z_percent | const_i_percent | sn_mva | scaling | in_service | type
0 | LV_1331-3_0_3_load_0 | 0 | 0.0007033 | 0.00017626 | 0 | 0 |  | 1 | TRUE | wye
1 | LV_1331-3_0_3_load_3 | 2 | 0.002028 | 0.00050827 | 0 | 0 |  | 1 | TRUE | wye
2 | LV_1331-3_0_3_load_5 | 5 | 0.00024844 | 6.2264e-05 | 0 | 0 |  | 1 | TRUE | wye
3 | LV_1331-3_0_3_load_6 | 6 | 0.00035352 | 8.86e-05 | 0 | 0 |  | 1 | TRUE | wye
4 | LV_1331-3_0_3_load_7 | 7 | 0.00090225 | 0.00022612 | 0 | 0 |  | 1 | TRUE | wye
5 | LV_1331-3_0_3_load_8 | 8 | 0.00037588 | 9.4205e-05 | 0 | 0 |  | 1 | TRUE | wye
6 | LV_1331-3_0_3_load_21 | 10 | 0.00031416 | 7.8737e-05 | 0 | 0 |  | 1 | TRUE | wye
7 | LV_1331-3_0_3_load_114 | 11 | 0.00057916 | 0.00014515 | 0 | 0 |  | 1 | TRUE | wye
8 | LV_1331-3_0_3_load_10 | 12 | 0.0015736 | 0.00039439 | 0 | 0 |  | 1 | TRUE | wye
9 | LV_1331-3_0_3_load_12 | 14 | 0.0054507 | 0.0013661 | 0 | 0 |  | 1 | TRUE | wye
10 | LV_1331-3_0_3_load_13 | 16 | 0.00088286 | 0.00022127 | 0 | 0 |  | 1 | TRUE | wye
11 | LV_1331-3_0_3_load_14 | 18 | 0.00028208 | 7.0695e-05 | 0 | 0 |  | 1 | TRUE | wye
12 | LV_1331-3_0_3_load_20 | 21 | 0.00057408 | 0.00014388 | 0 | 0 |  | 1 | TRUE | wye
13 | LV_1331-3_0_3_load_234 | 22 | 0.00037221 | 9.3284e-05 | 0 | 0 |  | 1 | TRUE | wye
14 | LV_1331-3_0_3_load_18 | 23 | 0.00033421 | 8.3761e-05 | 0 | 0 |  | 1 | TRUE | wye
15 | LV_1331-3_0_3_load_19 | 24 | 0.00045947 | 0.00011515 | 0 | 0 |  | 1 | TRUE | wye
16 | LV_1331-3_0_3_load_23 | 25 | 0.001813 | 0.00045437 | 0 | 0 |  | 1 | TRUE | wye
17 | LV_1331-3_0_3_load_38 | 27 | 0.00078345 | 0.00019635 | 0 | 0 |  | 1 | TRUE | wye
18 | LV_1331-3_0_3_load_41 | 30 | 0.0038268 | 0.00095908 | 0 | 0 |  | 1 | TRUE | wye
19 | LV_1331-3_0_3_load_236 | 31 | 0.0014856 | 0.00037232 | 0 | 0 |  | 1 | TRUE | wye
20 | LV_1331-3_0_3_load_96 | 33 | 0.0014106 | 0.00035354 | 0 | 0 |  | 1 | TRUE | wye
21 | LV_1331-3_0_3_load_43 | 34 | 0.00044816 | 0.00011232 | 0 | 0 |  | 1 | TRUE | wye
22 | LV_1331-3_0_3_load_84 | 35 | 0.0015747 | 0.00039465 | 0 | 0 |  | 1 | TRUE | wye
23 | LV_1331-3_0_3_load_88 | 38 | 0.00033941 | 8.5064e-05 | 0 | 0 |  | 1 | TRUE | wye
24 | LV_1331-3_0_3_load_89 | 39 | 0.0010354 | 0.00025951 | 0 | 0 |  | 1 | TRUE | wye
25 | LV_1331-3_0_3_load_90 | 40 | 0.0002799 | 7.015e-05 | 0 | 0 |  | 1 | TRUE | wye
26 | LV_1331-3_0_3_load_108 | 42 | 0.00034178 | 8.5657e-05 | 0 | 0 |  | 1 | TRUE | wye
27 | LV_1331-3_0_3_load_91 | 44 | 0.00040828 | 0.00010232 | 0 | 0 |  | 1 | TRUE | wye
28 | LV_1331-3_0_3_load_92 | 45 | 0.0010194 | 0.00025548 | 0 | 0 |  | 1 | TRUE | wye
29 | LV_1331-3_0_3_load_261 | 47 | 0.00020558 | 5.1523e-05 | 0 | 0 |  | 1 | TRUE | wye
30 | LV_1331-3_0_3_load_94 | 48 | 0.00063246 | 0.00015851 | 0 | 0 |  | 1 | TRUE | wye
31 | LV_1331-3_0_3_load_95 | 49 | 0.0015407 | 0.00038613 | 0 | 0 |  | 1 | TRUE | wye
32 | LV_1331-3_0_3_load_101 | 50 | 0.00024659 | 6.1801e-05 | 0 | 0 |  | 1 | TRUE | wye
33 | LV_1331-3_0_3_load_97 | 51 | 0.00058707 | 0.00014713 | 0 | 0 |  | 1 | TRUE | wye
34 | LV_1331-3_0_3_load_105 | 53 | 0.00030145 | 7.5551e-05 | 0 | 0 |  | 1 | TRUE | wye
35 | LV_1331-3_0_3_load_104 | 54 | 0.00039306 | 9.8511e-05 | 0 | 0 |  | 1 | TRUE | wye
36 | LV_1331-3_0_3_load_115 | 55 | 0.00032533 | 8.1536e-05 | 0 | 0 |  | 1 | TRUE | wye
37 | LV_1331-3_0_3_load_116 | 57 | 0.0003701 | 9.2756e-05 | 0 | 0 |  | 1 | TRUE | wye
38 | LV_1331-3_0_3_load_276 | 58 | 0.00082099 | 0.00020576 | 0 | 0 |  | 1 | TRUE | wye
39 | LV_1331-3_0_3_load_117 | 59 | 0.00077781 | 0.00019494 | 0 | 0 |  | 1 | TRUE | wye
40 | LV_1331-3_0_3_load_237 | 63 | 0.00028583 | 7.1636e-05 | 0 | 0 |  | 1 | TRUE | wye
41 | LV_1331-3_0_3_load_238 | 64 | 0.0012681 | 0.00031782 | 0 | 0 |  | 1 | TRUE | wye
42 | LV_1331-3_0_3_load_277 | 65 | 0.00019988 | 5.0095e-05 | 0 | 0 |  | 1 | TRUE | wye
43 | LV_1331-3_0_3_load_263 | 67 | 0.0016098 | 0.00040345 | 0 | 0 |  | 1 | TRUE | wye
44 | LV_1331-3_0_3_load_264 | 68 | 0.0016151 | 0.00040479 | 0 | 0 |  | 1 | TRUE | wye
45 | LV_1331-3_0_3_load_266 | 69 | 0.0021043 | 0.00052738 | 0 | 0 |  | 1 | TRUE | wye
46 | LV_1331-3_0_3_load_268 | 71 | 0.00095216 | 0.00023863 | 0 | 0 |  | 1 | TRUE | wye
47 | LV_1331-3_0_3_load_272 | 72 | 0.0012475 | 0.00031265 | 0 | 0 |  | 1 | TRUE | wye
48 | LV_1331-3_0_3_load_271 | 73 | 0.0011636 | 0.00029163 | 0 | 0 |  | 1 | TRUE | wye
49 | LV_1331-3_0_3_load_269 | 74 | 0.0011669 | 0.00029244 | 0 | 0 |  | 1 | TRUE | wye
50 | LV_1331-3_0_3_load_270 | 75 | 0.00041503 | 0.00010402 | 0 | 0 |  | 1 | TRUE | wye
51 | LV_1331-3_0_3_load_273 | 76 | 0.00088511 | 0.00022183 | 0 | 0 |  | 1 | TRUE | wye
52 | LV_1331-3_0_3_load_274 | 77 | 0.0010024 | 0.00025122 | 0 | 0 |  | 1 | TRUE | wye
53 | LV_1331-3_0_3_load_275 | 78 | 0.00087827 | 0.00022012 | 0 | 0 |  | 1 | TRUE | wye

## ext_grid
| name | bus | vm_pu | va_degree | slack_weight | in_service
0 |  | 47 | 1 | 0 | 1 | TRUE

## line
| name | std_type | from_bus | to_bus | length_km | r_ohm_per_km | x_ohm_per_km | c_nf_per_km | g_us_per_km | max_i_ka | df | parallel | type | in_service
0 | LV_1331-3_0_3_line_0 |  | 0 | 1 | 0.19136 | 0.125 | 0.08 | 261 | 0 | 0.364 | 1 | 1 | cs | TRUE
1 | LV_1331-3_0_3_line_1 |  | 1 | 2 | 0.020401 | 0.125 | 0.08 | 261 | 0 | 0.364 | 1 | 1 | cs | TRUE
2 | LV_1331-3_0_3_line_2 |  | 2 | 3 | 0.060053 | 0.125 | 0.08 | 261 | 0 | 0.364 | 1 | 1 | cs | TRUE
3 | LV_1331-3_0_3_line_3 |  | 3 | 4 | 0.034427 | 0.125 | 0.08 | 261 | 0 | 0.364 | 1 | 1 | cs | TRUE
4 | LV_1331-3_0_3_line_4 |  | 4 | 15 | 0.11906 | 0.125 | 0.08 | 261 | 0 | 0.364 | 1 | 1 | cs | TRUE
5 | LV_1331-3_0_3_line_5 |  | 4 | 20 | 0.028835 | 0.125 | 0.08 | 261 | 0 | 0.364 | 1 | 1 | cs | TRUE
6 | LV_1331-3_0_3_line_6 |  | 4 | 18 | 0.0088888 | 0.125 | 0.08 | 261 | 0 | 0.364 | 1 | 1 | cs | TRUE
7 | LV_1331-3_0_3_line_7 |  | 5 | 6 | 0.047451 | 0.125 | 0.08 | 261 | 0 | 0.364 | 1 | 1 | cs | TRUE
8 | LV_1331-3_0_3_line_8 |  | 5 | 7 | 0.0062503 | 0.125 | 0.08 | 261 | 0 | 0.364 | 1 | 1 | cs | TRUE
9 | LV_1331-3_0_3_line_9 |  | 6 | 8 | 0.02234 | 0.125 | 0.08 | 261 | 0 | 0.364 | 1 | 1 | cs | TRUE
10 | LV_1331-3_0_3_line_10 |  | 7 | 9 | 0.011926 | 0.125 | 0.08 | 261 | 0 | 0.364 | 1 | 1 | cs | TRUE
11 | LV_1331-3_0_3_line_11 |  | 8 | 10 | 0.022319 | 0.125 | 0.08 | 261 | 0 | 0.364 | 1 | 1 | cs | TRUE
12 | LV_1331-3_0_3_line_12 |  | 9 | 11 | 0.0076407 | 0.125 | 0.08 | 261 | 0 | 0.364 | 1 | 1 | cs | TRUE
13 | LV_1331-3_0_3_line_13 |  | 10 | 24 | 0.026971 | 0.125 | 0.08 | 261 | 0 | 0.364 | 1 | 1 | cs | TRUE
14 | LV_1331-3_0_3_line_14 |  | 11 | 20 | 0.036791 | 0.125 | 0.08 | 261 | 0 | 0.364 | 1 | 1 | cs | TRUE
15 | LV_1331-3_0_3_line_15 |  | 12 | 13 | 0.062063 | 0.125 | 0.08 | 261 | 0 | 0.364 | 1 | 1 | cs | TRUE
16 | LV_1331-3_0_3_line_16 |  | 13 | 14 | 0.02402 | 0.125 | 0.08 | 261 | 0 | 0.364 | 1 | 1 | cs | TRUE
17 | LV_1331-3_0_3_line_17 |  | 14 | 15 | 0.10335 | 0.125 | 0.08 | 261 | 0 | 0.364 | 1 | 1 | cs | TRUE
18 | LV_1331-3_0_3_line_18 |  | 15 | 25 | 0.019114 | 0.125 | 0.08 | 261 | 0 | 0.364 | 1 | 1 | cs | TRUE
19 | LV_1331-3_0_3_line_19 |  | 16 | 17 | 0.054658 | 0.125 | 0.08 | 261 | 0 | 0.364 | 1 | 1 | cs | TRUE
20 | LV_1331-3_0_3_line_20 |  | 17 | 19 | 0.02556 | 0.125 | 0.08 | 261 | 0 | 0.364 | 1 | 1 | cs | TRUE
21 | LV_1331-3_0_3_line_21 |  | 19 | 21 | 0.0068368 | 0.125 | 0.08 | 261 | 0 | 0.364 | 1 | 1 | cs | TRUE
22 | LV_1331-3_0_3_line_22 |  | 19 | 22 | 0.57289 | 0.125 | 0.08 | 261 | 0 | 0.364 | 1 | 2 | cs | TRUE
23 | LV_1331-3_0_3_line_23 |  | 20 | 26 | 0.019303 | 0.125 | 0.08 | 261 | 0 | 0.364 | 1 | 1 | cs | TRUE
24 | LV_1331-3_0_3_line_24 |  | 21 | 23 | 0.070738 | 0.125 | 0.08 | 261 | 0 | 0.364 | 1 | 1 | cs | TRUE
25 | LV_1331-3_0_3_line_25 |  | 22 | 62 | 0.083156 | 0.125 | 0.08 | 261 | 0 | 0.364 | 1 | 3 | cs | TRUE
26 | LV_1331-3_0_3_line_26 |  | 23 | 24 | 0.049725 | 0.125 | 0.08 | 261 | 0 | 0.364 | 1 | 1 | cs | TRUE
27 | LV_1331-3_0_3_line_27 |  | 26 | 34 | 0.0099344 | 0.125 | 0.08 | 261 | 0 | 0.364 | 1 | 1 | cs | TRUE
28 | LV_1331-3_0_3_line_28 |  | 27 | 28 | 0.075607 | 0.125 | 0.08 | 261 | 0 | 0.364 | 1 | 1 | cs | TRUE
29 | LV_1331-3_0_3_line_29 |  | 28 | 29 | 0.10489 | 0.125 | 0.08 | 261 | 0 | 0.364 | 1 | 1 | cs | TRUE
30 | LV_1331-3_0_3_line_30 |  | 29 | 30 | 0.077467 | 0.125 | 0.08 | 261 | 0 | 0.364 | 1 | 3 | cs | TRUE
31 | LV_1331-3_0_3_line_31 |  | 29 | 31 | 0.34893 | 0.125 | 0.08 | 261 | 0 | 0.364 | 1 | 3 | cs | TRUE
32 | LV_1331-3_0_3_line_32 |  | 30 | 32 | 0.10557 | 0.125 | 0.08 | 261 | 0 | 0.364 | 1 | 3 | cs | TRUE
33 | LV_1331-3_0_3_line_33 |  | 31 | 63 | 0.062633 | 0.125 | 0.08 | 261 | 0 | 0.364 | 1 | 1 | cs | TRUE
34 | LV_1331-3_0_3_line_34 |  | 31 | 62 | 0.016282 | 0.125 | 0.08 | 261 | 0 | 0.364 | 1 | 3 | cs | TRUE
35 | LV_1331-3_0_3_line_35 |  | 32 | 33 | 0.59874 | 0.125 | 0.08 | 261 | 0 | 0.364 | 1 | 3 | cs | TRUE
36 | LV_1331-3_0_3_line_36 |  | 33 | 51 | 0.0091689 | 0.125 | 0.08 | 261 | 0 | 0.364 | 1 | 3 | cs | TRUE
37 | LV_1331-3_0_3_line_37 |  | 35 | 36 | 0.022748 | 0.125 | 0.08 | 261 | 0 | 0.364 | 1 | 1 | cs | TRUE
38 | LV_1331-3_0_3_line_38 |  | 35 | 37 | 0.042597 | 0.125 | 0.08 | 261 | 0 | 0.364 | 1 | 1 | cs | TRUE
39 | LV_1331-3_0_3_line_39 |  | 36 | 38 | 0.024778 | 0.125 | 0.08 | 261 | 0 | 0.364 | 1 | 1 | cs | TRUE
40 | LV_1331-3_0_3_line_40 |  | 37 | 39 | 0.033053 | 0.125 | 0.08 | 261 | 0 | 0.364 | 1 | 1 | cs | TRUE
41 | LV_1331-3_0_3_line_41 |  | 37 | 40 | 0.013201 | 0.125 | 0.08 | 261 | 0 | 0.364 | 1 | 1 | cs | TRUE
42 | LV_1331-3_0_3_line_42 |  | 39 | 43 | 0.089678 | 0.125 | 0.08 | 261 | 0 | 0.364 | 1 | 1 | cs | TRUE
43 | LV_1331-3_0_3_line_43 |  | 40 | 41 | 0.018573 | 0.125 | 0.08 | 261 | 0 | 0.364 | 1 | 1 | cs | TRUE
44 | LV_1331-3_0_3_line_44 |  | 41 | 42 | 0.074163 | 0.125 | 0.08 | 261 | 0 | 0.364 | 1 | 1 | cs | TRUE
45 | LV_1331-3_0_3_line_45 |  | 42 | 55 | 0.1398 | 0.125 | 0.08 | 261 | 0 | 0.364 | 1 | 1 | cs | TRUE
46 | LV_1331-3_0_3_line_46 |  | 42 | 56 | 0.058608 | 0.125 | 0.08 | 261 | 0 | 0.364 | 1 | 1 | cs | TRUE
47 | LV_1331-3_0_3_line_47 |  | 43 | 50 | 0.037362 | 0.125 | 0.08 | 261 | 0 | 0.364 | 1 | 3 | cs | TRUE
48 | LV_1331-3_0_3_line_48 |  | 43 | 54 | 0.099778 | 0.125 | 0.08 | 261 | 0 | 0.364 | 1 | 3 | cs | TRUE
49 | LV_1331-3_0_3_line_49 |  | 44 | 45 | 0.047362 | 0.125 | 0.08 | 261 | 0 | 0.364 | 1 | 3 | cs | TRUE
50 | LV_1331-3_0_3_line_50 |  | 44 | 46 | 0.16081 | 0.125 | 0.08 | 261 | 0 | 0.364 | 1 | 1 | cs | TRUE
51 | LV_1331-3_0_3_line_51 |  | 44 | 47 | 0.19377 | 0.125 | 0.08 | 261 | 0 | 0.364 | 1 | 3 | cs | TRUE
52 | LV_1331-3_0_3_line_52 |  | 45 | 48 | 0.02913 | 0.125 | 0.08 | 261 | 0 | 0.364 | 1 | 3 | cs | TRUE
53 | LV_1331-3_0_3_line_53 |  | 46 | 49 | 0.32119 | 0.125 | 0.08 | 261 | 0 | 0.364 | 1 | 1 | cs | TRUE
54 | LV_1331-3_0_3_line_54 |  | 48 | 50 | 0.057689 | 0.125 | 0.08 | 261 | 0 | 0.364 | 1 | 3 | cs | TRUE
55 | LV_1331-3_0_3_line_55 |  | 51 | 52 | 0.063118 | 0.125 | 0.08 | 261 | 0 | 0.364 | 1 | 3 | cs | TRUE
56 | LV_1331-3_0_3_line_56 |  | 52 | 53 | 0.010579 | 0.125 | 0.08 | 261 | 0 | 0.364 | 1 | 1 | cs | TRUE
57 | LV_1331-3_0_3_line_57 |  | 52 | 54 | 0.024001 | 0.125 | 0.08 | 261 | 0 | 0.364 | 1 | 3 | cs | TRUE
58 | LV_1331-3_0_3_line_58 |  | 55 | 57 | 0.035559 | 0.125 | 0.08 | 261 | 0 | 0.364 | 1 | 1 | cs | TRUE
59 | LV_1331-3_0_3_line_59 |  | 56 | 59 | 0.075858 | 0.125 | 0.08 | 261 | 0 | 0.364 | 1 | 1 | cs | TRUE
60 | LV_1331-3_0_3_line_60 |  | 57 | 58 | 0.092983 | 0.125 | 0.08 | 261 | 0 | 0.364 | 1 | 1 | cs | TRUE
61 | LV_1331-3_0_3_line_61 |  | 58 | 60 | 0.11424 | 0.125 | 0.08 | 261 | 0 | 0.364 | 1 | 1 | cs | TRUE
62 | LV_1331-3_0_3_line_62 |  | 60 | 61 | 0.076209 | 0.125 | 0.08 | 261 | 0 | 0.364 | 1 | 1 | cs | TRUE
63 | LV_1331-3_0_3_line_63 |  | 61 | 65 | 0.11204 | 0.125 | 0.08 | 261 | 0 | 0.364 | 1 | 1 | cs | TRUE
64 | LV_1331-3_0_3_line_64 |  | 61 | 66 | 0.039331 | 0.125 | 0.08 | 261 | 0 | 0.364 | 1 | 1 | cs | TRUE
65 | LV_1331-3_0_3_line_65 |  | 63 | 64 | 0.0065786 | 0.125 | 0.08 | 261 | 0 | 0.364 | 1 | 1 | cs | TRUE
66 | LV_1331-3_0_3_line_66 |  | 66 | 70 | 0.026879 | 0.125 | 0.08 | 261 | 0 | 0.364 | 1 | 1 | cs | TRUE
67 | LV_1331-3_0_3_line_67 |  | 66 | 67 | 0.094022 | 0.125 | 0.08 | 261 | 0 | 0.364 | 1 | 1 | cs | TRUE
68 | LV_1331-3_0_3_line_68 |  | 67 | 68 | 0.019486 | 0.125 | 0.08 | 261 | 0 | 0.364 | 1 | 1 | cs | TRUE
69 | LV_1331-3_0_3_line_69 |  | 68 | 69 | 0.025984 | 0.125 | 0.08 | 261 | 0 | 0.364 | 1 | 1 | cs | TRUE
70 | LV_1331-3_0_3_line_70 |  | 69 | 71 | 0.01404 | 0.125 | 0.08 | 261 | 0 | 0.364 | 1 | 1 | cs | TRUE
71 | LV_1331-3_0_3_line_71 |  | 70 | 72 | 0.010405 | 0.125 | 0.08 | 261 | 0 | 0.364 | 1 | 1 | cs | TRUE
72 | LV_1331-3_0_3_line_72 |  | 70 | 73 | 0.018527 | 0.125 | 0.08 | 261 | 0 | 0.364 | 1 | 1 | cs | TRUE
73 | LV_1331-3_0_3_line_73 |  | 71 | 74 | 0.021741 | 0.125 | 0.08 | 261 | 0 | 0.364 | 1 | 1 | cs | TRUE
74 | LV_1331-3_0_3_line_74 |  | 72 | 76 | 0.017461 | 0.125 | 0.08 | 261 | 0 | 0.364 | 1 | 1 | cs | TRUE
75 | LV_1331-3_0_3_line_75 |  | 73 | 75 | 0.024078 | 0.125 | 0.08 | 261 | 0 | 0.364 | 1 | 1 | cs | TRUE
76 | LV_1331-3_0_3_line_76 |  | 76 | 77 | 0.014341 | 0.125 | 0.08 | 261 | 0 | 0.364 | 1 | 1 | cs | TRUE
77 | LV_1331-3_0_3_line_77 |  | 77 | 78 | 0.016075 | 0.125 | 0.08 | 261 | 0 | 0.364 | 1 | 1 | cs | TRUE

## trafo
| name | std_type | hv_bus | lv_bus | sn_mva | vn_hv_kv | vn_lv_kv | vk_percent | vkr_percent | pfe_kw | i0_percent | shift_degree | tap_side | tap_neutral | tap_min | tap_max | tap_step_percent | tap_step_degree | tap_pos | tap_phase_shifter | parallel | df | in_service
0 | LV_1331-3_0_3_trafo_261 | 0.63 MVA 20/0.4 kV | 79 | 47 | 0.63 | 20 | 0.4 | 6 | 1.206 | 1.65 | 0.2619 | 150 | hv | 0 | -2 | 2 | 2.5 | 0 | 0 | FALSE | 1 | 1 | TRUE

## line_geodata
| x0 | y0 | x1 | y1 | x2 | y2 | x3 | y3 | x4 | y4 | x5 | y5 | x6 | y6 | x7 | y7 | x8 | y8 | x9 | y9 | x10 | y10
0 | 2677974.4498 | 1213569.2024 | 2677958.0031 | 1213547.718 | 2677919.973 | 1213515.2891 | 2677914.7093 | 1213504.7691 | 2677906.5889 | 1213494.2674 | 2677899.6407 | 1213479.5227 | 2677874.9984 | 1213460.2329 | 2677857.802 | 1213444.9096 | 2677854.6575 | 1213439.0537 | 2677846.5276 | 1213430.2066
1 | 2677974.4498 | 1213569.2024 | 2677980.8078 | 1213569.8082 | 2677991.3282 | 1213579.0671
2 | 2678033.391 | 1213619.161 | 2678029.178 | 1213607.3205 | 2678018.8005 | 1213602.1481 | 2678004.352 | 1213590.5294 | 2677991.3282 | 1213579.0671
3 | 2678033.391 | 1213619.161 | 2678045.4757 | 1213637.8312 | 2678057.1517 | 1213634.3373
4 | 2678158.8607 | 1213574.1415 | 2678138.0669 | 1213593.4149 | 2678117.6858 | 1213603.8101 | 2678068.612 | 1213627.5941 | 2678057.1517 | 1213634.3373
5 | 2678044.8629 | 1213654.4672 | 2678045.4757 | 1213637.8312 | 2678057.1517 | 1213634.3373
6 | 2678057.1517 | 1213634.3373 | 2678056.5883 | 1213643.2083
7 | 2678049.3187 | 1213713.6301 | 2678067.9462 | 1213743.9715 | 2678074.1442 | 1213754.0692
8 | 2678049.3187 | 1213713.6301 | 2678046.0486 | 1213708.3036
9 | 2678074.1442 | 1213754.0692 | 2678085.8309 | 1213773.1088
10 | 2678039.8092 | 1213698.1404 | 2678046.0486 | 1213708.3036
11 | 2678085.8309 | 1213773.1088 | 2678097.5065 | 1213792.1304
12 | 2678039.8092 | 1213698.1404 | 2678039.1018 | 1213690.5325
13 | 2678111.6156 | 1213815.1165 | 2678097.5065 | 1213792.1304
14 | 2678044.8629 | 1213654.4672 | 2678038.4574 | 1213683.6022 | 2678039.1018 | 1213690.5325
15 | 2678236.2513 | 1213474.2806 | 2678240.0902 | 1213452.0945 | 2678247.424 | 1213427.5637 | 2678252.6155 | 1213414.6224
16 | 2678236.2513 | 1213474.2806 | 2678232.4275 | 1213487.2166 | 2678225.6982 | 1213495.3164
17 | 2678158.8607 | 1213574.1415 | 2678215.8248 | 1213507.2006 | 2678225.6982 | 1213495.3164
18 | 2678158.8607 | 1213574.1415 | 2678152.544 | 1213565.7534 | 2678152.9836 | 1213557.1424
19 | 2678213.0638 | 1213894.7479 | 2678176.5544 | 1213854.0721
20 | 2678213.0638 | 1213894.7479 | 2678209.0041 | 1213900.2093 | 2678202.9313 | 1213906.2669 | 2678196.6572 | 1213907.3965 | 2678193.6261 | 1213905.0997
21 | 2678193.6261 | 1213905.0997 | 2678189.2218 | 1213899.8706
22 | 2678193.6261 | 1213905.0997 | 2677980.0398 | 1214436.6882
23 | 2678044.8629 | 1213654.4672 | 2678040.976 | 1213657.1737 | 2678039.1208 | 1213658.4614 | 2678035.3949 | 1213661.0587 | 2678030.7416 | 1213664.2888 | 2678028.986 | 1213665.5111
24 | 2678189.2218 | 1213899.8706 | 2678185.3311 | 1213895.2513 | 2678178.2237 | 1213891.578 | 2678167.6105 | 1213889.3596 | 2678155.737 | 1213884.7789 | 2678148.7819 | 1213877.016 | 2678146.3141 | 1213869.4121 | 2678138.3753 | 1213857.0258
25 | 2677962.2696 | 1214517.1329 | 2677960.7827 | 1214510.6093 | 2677962.1976 | 1214500.5768 | 2677980.0398 | 1214436.6882
26 | 2678138.3753 | 1213857.0258 | 2678113.9104 | 1213818.855 | 2678111.6156 | 1213815.1165
27 | 2678028.986 | 1213665.5111 | 2678025.3001 | 1213666.797 | 2678024.6709 | 1213665.5324 | 2678023.1257 | 1213661.1805
28 | 2677859.7338 | 1214899.5184 | 2677867.2555 | 1214901.6291 | 2677878.332 | 1214926.9568 | 2677898.9229 | 1214957.0786 | 2677900.4064 | 1214960.4284
29 | 2677872.5449 | 1214856.0353 | 2677860.1157 | 1214840.6408 | 2677854.495 | 1214834.2744 | 2677849.413 | 1214833.1852 | 2677847.5729 | 1214833.9283 | 2677844.4423 | 1214835.7886 | 2677851.3973 | 1214855.7034 | 2677859.1545 | 1214890.3716 | 2677859.7338 | 1214899.5184
30 | 2677872.5449 | 1214856.0353 | 2677886.5083 | 1214862.7109 | 2677902.8607 | 1214874.2987 | 2677911.7097 | 1214882.9421 | 2677920.0685 | 1214898.2834 | 2677928.6992 | 1214906.7748
31 | 2677872.5449 | 1214856.0353 | 2677946.2563 | 1214514.9778
32 | 2678026.1988 | 1214945.9131 | 2678015.4215 | 1214943.604 | 2677990.6875 | 1214934.141 | 2677952.1687 | 1214920.0282 | 2677946.7108 | 1214916.9104 | 2677930.3189 | 1214908.3684 | 2677928.6992 | 1214906.7748
33 | 2677902.2225 | 1214470.4766 | 2677915.6776 | 1214485.3257 | 2677946.2563 | 1214514.9778
34 | 2677962.2696 | 1214517.1329 | 2677954.5834 | 1214517.1102 | 2677946.2563 | 1214514.9778 | 2677946.2563 | 1214514.9778
35 | 2678539.6633 | 1215253.8809 | 2678026.1988 | 1214945.9131
36 | 2678548.3296 | 1215250.8871 | 2678539.6633 | 1215253.8809
37 | 2678712.7986 | 1215411.4057 | 2678716.9982 | 1215406.2356 | 2678729.4826 | 1215396.0891
38 | 2678752.7094 | 1215362.3453 | 2678751.2528 | 1215372.5771 | 2678743.6742 | 1215383.4508 | 2678732.2365 | 1215393.851 | 2678729.4826 | 1215396.0891
39 | 2678712.7986 | 1215411.4057 | 2678690.9785 | 1215423.1451
40 | 2678752.7094 | 1215362.3453 | 2678751.0307 | 1215358.3539 | 2678731.6007 | 1215337.2008
41 | 2678752.7094 | 1215362.3453 | 2678762.901 | 1215361.7684 | 2678765.8506 | 1215362.2756
42 | 2678687.8039 | 1215262.0343 | 2678690.2659 | 1215267.6816 | 2678694.8094 | 1215289.3779 | 2678701.1836 | 1215305.8616 | 2678725.7333 | 1215330.813 | 2678731.6007 | 1215337.2008
43 | 2678781.7813 | 1215370.9016 | 2678776.4879 | 1215366.3175 | 2678771.2358 | 1215363.2017 | 2678765.8506 | 1215362.2756
44 | 2678781.7813 | 1215370.9016 | 2678807.9478 | 1215349.9226 | 2678838.439 | 1215323.0768
45 | 2678941.3509 | 1215228.4898 | 2678937.3275 | 1215231.646 | 2678895.8019 | 1215270.5662 | 2678854.2662 | 1215309.1418 | 2678838.439 | 1215323.0768
46 | 2678838.439 | 1215323.0768 | 2678895.7897 | 1215335.1524
47 | 2678687.8039 | 1215262.0343 | 2678694.0639 | 1215255.5461 | 2678716.2525 | 1215237.9053
48 | 2678687.8039 | 1215262.0343 | 2678592.7866 | 1215231.5811
49 | 2678803.5186 | 1215136.5424 | 2678789.1427 | 1215157.0488 | 2678775.9714 | 1215175.0669
50 | 2678908.3161 | 1215016.033 | 2678865.9116 | 1215051.2505 | 2678838.9499 | 1215087.4508 | 2678826.0965 | 1215104.3363 | 2678803.5186 | 1215136.5424
51 | 2678803.5186 | 1215136.5424 | 2678663.1624 | 1215002.9521
52 | 2678756.1136 | 1215196.2848 | 2678756.8502 | 1215195.5694 | 2678771.7633 | 1215180.8235 | 2678775.9714 | 1215175.0669
53 | 2678908.3161 | 1215016.033 | 2678928.085 | 1215001.7187 | 2678961.5328 | 1214982.2044 | 2678996.2209 | 1214961.9618 | 2679066.2158 | 1214908.0989 | 2679093.0125 | 1214884.4945 | 2679124.0115 | 1214851.5955 | 2679134.3282 | 1214840.5252 | 2679157.184 | 1214815.9915
54 | 2678716.2525 | 1215237.9053 | 2678730.8546 | 1215220.8203 | 2678756.1136 | 1215196.2848
55 | 2678594.5255 | 1215209.3143 | 2678581.1812 | 1215216.8545 | 2678564.6476 | 1215235.3152 | 2678552.2329 | 1215249.5387 | 2678548.3296 | 1215250.8871
56 | 2678594.5255 | 1215209.3143 | 2678595.1919 | 1215198.7561
57 | 2678594.5255 | 1215209.3143 | 2678598.0436 | 1215220.6903 | 2678592.7866 | 1215231.5811
58 | 2678941.3509 | 1215228.4898 | 2678966.2903 | 1215208.9258 | 2678969.4062 | 1215206.6452
59 | 2678895.7897 | 1215335.1524 | 2678900.6428 | 1215339.7196 | 2678900.1451 | 1215345.7614 | 2678893.3272 | 1215354.2322 | 2678890.695 | 1215363.181 | 2678894.5439 | 1215373.0384 | 2678901.8378 | 1215375.6477 | 2678910.2516 | 1215372.835 | 2678922.041 | 1215368.5994 | 2678924.4679 | 1215366.5093
60 | 2678969.4062 | 1215206.6452 | 2679043.5755 | 1215262.7236
61 | 2679066.6577 | 1215187.3196 | 2679072.9409 | 1215200.3002 | 2679072.9187 | 1215217.4222 | 2679053.8065 | 1215237.215 | 2679036.0381 | 1215250.7549 | 2679029.2606 | 1215256.7245 | 2679031.0191 | 1215266.1428 | 2679035.8138 | 1215267.6629 | 2679043.5755 | 1215262.7236
62 | 2679097.0749 | 1215117.4442 | 2679066.6577 | 1215187.3196
63 | 2679097.0749 | 1215117.4442 | 2679092.3676 | 1215109.3321 | 2679095.5944 | 1215103.1042 | 2679106.5941 | 1215094.9003 | 2679119.5435 | 1215081.708 | 2679122.8735 | 1215067.1427 | 2679121.0986 | 1215058.9694 | 2679111.6224 | 1215047.3695 | 2679103.123 | 1215040.5745 | 2679096.6915 | 1215035.8973 | 2679090.3925 | 1215037.2702
64 | 2679097.0749 | 1215117.4442 | 2679128.2129 | 1215141.473
65 | 2677897.8052 | 1214465.6017 | 2677902.2225 | 1214470.4766
66 | 2679128.2129 | 1215141.473 | 2679136.7703 | 1215156.4741 | 2679141.0531 | 1215165.0921
67 | 2679128.2129 | 1215141.473 | 2679179.3708 | 1215102.5712 | 2679202.6914 | 1215084.0942
68 | 2679202.6914 | 1215084.0942 | 2679217.9647 | 1215071.9931
69 | 2679217.9647 | 1215071.9931 | 2679237.4746 | 1215056.5353 | 2679238.2439 | 1215055.7594
70 | 2679238.2439 | 1215055.7594 | 2679248.1288 | 1215045.7892
71 | 2679141.0531 | 1215165.0921 | 2679132.4573 | 1215170.9562
72 | 2679141.0531 | 1215165.0921 | 2679157.2311 | 1215156.0623
73 | 2679248.1288 | 1215045.7892 | 2679263.4362 | 1215030.3498
74 | 2679132.4573 | 1215170.9562 | 2679118.0334 | 1215180.7962
75 | 2679178.2558 | 1215144.3273 | 2679157.2311 | 1215156.0623
76 | 2679118.0334 | 1215180.7962 | 2679106.1869 | 1215188.878
77 | 2679106.1869 | 1215188.878 | 2679092.908 | 1215197.9369

## bus_geodata
| x | y | coords
0 | 2677846.5276 | 1213430.2066
1 | 2677974.4498 | 1213569.2024
2 | 2677991.3282 | 1213579.0671
3 | 2678033.391 | 1213619.161
4 | 2678057.1517 | 1213634.3373
5 | 2678049.3187 | 1213713.6301
6 | 2678074.1442 | 1213754.0692
7 | 2678046.0486 | 1213708.3036
8 | 2678085.8309 | 1213773.1088
9 | 2678039.8092 | 1213698.1404
10 | 2678097.5065 | 1213792.1304
11 | 2678039.1018 | 1213690.5325
12 | 2678252.6155 | 1213414.6224
13 | 2678236.2513 | 1213474.2806
14 | 2678225.6982 | 1213495.3164
15 | 2678158.8607 | 1213574.1415
16 | 2678176.5544 | 1213854.0721
17 | 2678213.0638 | 1213894.7479
18 | 2678056.5883 | 1213643.2083
19 | 2678193.6261 | 1213905.0997
20 | 2678044.8629 | 1213654.4672
21 | 2678189.2218 | 1213899.8706
22 | 2677980.0398 | 1214436.6882
23 | 2678138.3753 | 1213857.0258
24 | 2678111.6156 | 1213815.1165
25 | 2678152.9836 | 1213557.1424
26 | 2678028.986 | 1213665.5111
27 | 2677900.4064 | 1214960.4284
28 | 2677859.7338 | 1214899.5184
29 | 2677872.5449 | 1214856.0353
30 | 2677928.6992 | 1214906.7748
31 | 2677946.2563 | 1214514.9778
32 | 2678026.1988 | 1214945.9131
33 | 2678539.6633 | 1215253.8809
34 | 2678023.1257 | 1213661.1805
35 | 2678729.4826 | 1215396.0891
36 | 2678712.7987 | 1215411.4057
37 | 2678752.7094 | 1215362.3453
38 | 2678690.9785 | 1215423.1451
39 | 2678731.6007 | 1215337.2008
40 | 2678765.8506 | 1215362.2756
41 | 2678781.7813 | 1215370.9016
42 | 2678838.439 | 1215323.0768
43 | 2678687.8039 | 1215262.0343
44 | 2678803.5186 | 1215136.5424
45 | 2678775.9714 | 1215175.0669
46 | 2678908.3161 | 1215016.033
47 | 2678663.1624 | 1215002.9521
48 | 2678756.1136 | 1215196.2849
49 | 2679157.184 | 1214815.9915
50 | 2678716.2525 | 1215237.9053
51 | 2678548.3296 | 1215250.8871
52 | 2678594.5255 | 1215209.3143
53 | 2678595.1919 | 1215198.7561
54 | 2678592.7866 | 1215231.5811
55 | 2678941.3509 | 1215228.4898
56 | 2678895.7897 | 1215335.1524
57 | 2678969.4062 | 1215206.6452
58 | 2679043.5755 | 1215262.7236
59 | 2678924.4679 | 1215366.5093
60 | 2679066.6577 | 1215187.3196
61 | 2679097.0749 | 1215117.4442
62 | 2677962.2696 | 1214517.1329
63 | 2677902.2225 | 1214470.4766
64 | 2677897.8052 | 1214465.6017
65 | 2679090.3925 | 1215037.2702
66 | 2679128.2129 | 1215141.473
67 | 2679202.6914 | 1215084.0942
68 | 2679217.9647 | 1215071.9931
69 | 2679238.2439 | 1215055.7594
70 | 2679141.0531 | 1215165.0921
71 | 2679248.1288 | 1215045.7892
72 | 2679132.4573 | 1215170.9562
73 | 2679157.2311 | 1215156.0623
74 | 2679263.4362 | 1215030.3498
75 | 2679178.2558 | 1215144.3273
76 | 2679118.0334 | 1215180.7962
77 | 2679106.1869 | 1215188.878
78 | 2679092.908 | 1215197.9369
79 | 2678663.1624 | 1215002.9521

## line_std_types
| c_nf_per_km | r_ohm_per_km | x_ohm_per_km | max_i_ka | type | q_mm2 | alpha | voltage_rating
NAYY 4x50 SE | 210 | 0.642 | 0.083 | 0.142 | cs | 50 | 0.00403 | LV
NAYY 4x120 SE | 264 | 0.225 | 0.08 | 0.242 | cs | 120 | 0.00403 | LV
NAYY 4x150 SE | 261 | 0.208 | 0.08 | 0.27 | cs | 150 | 0.00403 | LV
NA2XS2Y 1x95 RM/25 12/20 kV | 216 | 0.313 | 0.132 | 0.252 | cs | 95 | 0.00403 | MV
NA2XS2Y 1x185 RM/25 12/20 kV | 273 | 0.161 | 0.117 | 0.362 | cs | 185 | 0.00403 | MV
NA2XS2Y 1x240 RM/25 12/20 kV | 304 | 0.122 | 0.112 | 0.421 | cs | 240 | 0.00403 | MV
NA2XS2Y 1x95 RM/25 6/10 kV | 315 | 0.313 | 0.123 | 0.249 | cs | 95 | 0.00403 | MV
NA2XS2Y 1x185 RM/25 6/10 kV | 406 | 0.161 | 0.11 | 0.358 | cs | 185 | 0.00403 | MV
NA2XS2Y 1x240 RM/25 6/10 kV | 456 | 0.122 | 0.105 | 0.416 | cs | 240 | 0.00403 | MV
NA2XS2Y 1x150 RM/25 12/20 kV | 250 | 0.206 | 0.116 | 0.319 | cs | 150 | 0.00403 | MV
NA2XS2Y 1x120 RM/25 12/20 kV | 230 | 0.253 | 0.119 | 0.283 | cs | 120 | 0.00403 | MV
NA2XS2Y 1x70 RM/25 12/20 kV | 190 | 0.443 | 0.132 | 0.22 | cs | 70 | 0.00403 | MV
NA2XS2Y 1x150 RM/25 6/10 kV | 360 | 0.206 | 0.11 | 0.315 | cs | 150 | 0.00403 | MV
NA2XS2Y 1x120 RM/25 6/10 kV | 340 | 0.253 | 0.113 | 0.28 | cs | 120 | 0.00403 | MV
NA2XS2Y 1x70 RM/25 6/10 kV | 280 | 0.443 | 0.123 | 0.217 | cs | 70 | 0.00403 | MV
N2XS(FL)2Y 1x120 RM/35 64/110 kV | 112 | 0.153 | 0.166 | 0.366 | cs | 120 | 0.00393 | HV
N2XS(FL)2Y 1x185 RM/35 64/110 kV | 125 | 0.099 | 0.156 | 0.457 | cs | 185 | 0.00393 | HV
N2XS(FL)2Y 1x240 RM/35 64/110 kV | 135 | 0.075 | 0.149 | 0.526 | cs | 240 | 0.00393 | HV
N2XS(FL)2Y 1x300 RM/35 64/110 kV | 144 | 0.06 | 0.144 | 0.588 | cs | 300 | 0.00393 | HV
15-AL1/3-ST1A 0.4 | 11 | 1.8769 | 0.35 | 0.105 | ol | 16 | 0.00403 | LV
24-AL1/4-ST1A 0.4 | 11.25 | 1.2012 | 0.335 | 0.14 | ol | 24 | 0.00403 | LV
48-AL1/8-ST1A 0.4 | 12.2 | 0.5939 | 0.3 | 0.21 | ol | 48 | 0.00403 | LV
94-AL1/15-ST1A 0.4 | 13.2 | 0.306 | 0.29 | 0.35 | ol | 94 | 0.00403 | LV
34-AL1/6-ST1A 10.0 | 9.7 | 0.8342 | 0.36 | 0.17 | ol | 34 | 0.00403 | MV
48-AL1/8-ST1A 10.0 | 10.1 | 0.5939 | 0.35 | 0.21 | ol | 48 | 0.00403 | MV
70-AL1/11-ST1A 10.0 | 10.4 | 0.4132 | 0.339 | 0.29 | ol | 70 | 0.00403 | MV
94-AL1/15-ST1A 10.0 | 10.75 | 0.306 | 0.33 | 0.35 | ol | 94 | 0.00403 | MV
122-AL1/20-ST1A 10.0 | 11.1 | 0.2376 | 0.323 | 0.41 | ol | 122 | 0.00403 | MV
149-AL1/24-ST1A 10.0 | 11.25 | 0.194 | 0.315 | 0.47 | ol | 149 | 0.00403 | MV
34-AL1/6-ST1A 20.0 | 9.15 | 0.8342 | 0.382 | 0.17 | ol | 34 | 0.00403 | MV
48-AL1/8-ST1A 20.0 | 9.5 | 0.5939 | 0.372 | 0.21 | ol | 48 | 0.00403 | MV
70-AL1/11-ST1A 20.0 | 9.7 | 0.4132 | 0.36 | 0.29 | ol | 70 | 0.00403 | MV
94-AL1/15-ST1A 20.0 | 10 | 0.306 | 0.35 | 0.35 | ol | 94 | 0.00403 | MV
122-AL1/20-ST1A 20.0 | 10.3 | 0.2376 | 0.344 | 0.41 | ol | 122 | 0.00403 | MV
149-AL1/24-ST1A 20.0 | 10.5 | 0.194 | 0.337 | 0.47 | ol | 149 | 0.00403 | MV
184-AL1/30-ST1A 20.0 | 10.75 | 0.1571 | 0.33 | 0.535 | ol | 184 | 0.00403 | MV
243-AL1/39-ST1A 20.0 | 11 | 0.1188 | 0.32 | 0.645 | ol | 243 | 0.00403 | MV
48-AL1/8-ST1A 110.0 | 8 | 0.5939 | 0.46 | 0.21 | ol | 48 | 0.00403 | HV
70-AL1/11-ST1A 110.0 | 8.4 | 0.4132 | 0.45 | 0.29 | ol | 70 | 0.00403 | HV
94-AL1/15-ST1A 110.0 | 8.65 | 0.306 | 0.44 | 0.35 | ol | 94 | 0.00403 | HV
122-AL1/20-ST1A 110.0 | 8.5 | 0.2376 | 0.43 | 0.41 | ol | 122 | 0.00403 | HV
149-AL1/24-ST1A 110.0 | 8.75 | 0.194 | 0.41 | 0.47 | ol | 149 | 0.00403 | HV
184-AL1/30-ST1A 110.0 | 8.8 | 0.1571 | 0.4 | 0.535 | ol | 184 | 0.00403 | HV
243-AL1/39-ST1A 110.0 | 9 | 0.1188 | 0.39 | 0.645 | ol | 243 | 0.00403 | HV
305-AL1/39-ST1A 110.0 | 9.2 | 0.0949 | 0.38 | 0.74 | ol | 305 | 0.00403 | HV
490-AL1/64-ST1A 110.0 | 9.75 | 0.059 | 0.37 | 0.96 | ol | 490 | 0.00403 | HV
679-AL1/86-ST1A 110.0 | 9.95 | 0.042 | 0.36 | 1.15 | ol | 679 | 0.00403 | HV
490-AL1/64-ST1A 220.0 | 10 | 0.059 | 0.285 | 0.96 | ol | 490 | 0.00403 | HV
679-AL1/86-ST1A 220.0 | 11.7 | 0.042 | 0.275 | 1.15 | ol | 679 | 0.00403 | HV
490-AL1/64-ST1A 380.0 | 11 | 0.059 | 0.253 | 0.96 | ol | 490 | 0.00403 | HV
679-AL1/86-ST1A 380.0 | 14.6 | 0.042 | 0.25 | 1.15 | ol | 679 | 0.00403 | HV

## trafo_std_types
| i0_percent | pfe_kw | vkr_percent | sn_mva | vn_lv_kv | vn_hv_kv | vk_percent | shift_degree | vector_group | tap_side | tap_neutral | tap_min | tap_max | tap_step_degree | tap_step_percent | tap_phase_shifter
160 MVA 380/110 kV | 0.06 | 60 | 0.25 | 160 | 110 | 380 | 12.2 | 0 | Yy0 | hv | 0 | -9 | 9 | 0 | 1.5 | FALSE
100 MVA 220/110 kV | 0.06 | 55 | 0.26 | 100 | 110 | 220 | 12 | 0 | Yy0 | hv | 0 | -9 | 9 | 0 | 1.5 | FALSE
63 MVA 110/20 kV | 0.04 | 22 | 0.32 | 63 | 20 | 110 | 18 | 150 | YNd5 | hv | 0 | -9 | 9 | 0 | 1.5 | FALSE
40 MVA 110/20 kV | 0.05 | 18 | 0.34 | 40 | 20 | 110 | 16.2 | 150 | YNd5 | hv | 0 | -9 | 9 | 0 | 1.5 | FALSE
25 MVA 110/20 kV | 0.07 | 14 | 0.41 | 25 | 20 | 110 | 12 | 150 | YNd5 | hv | 0 | -9 | 9 | 0 | 1.5 | FALSE
63 MVA 110/10 kV | 0.04 | 22 | 0.32 | 63 | 10 | 110 | 18 | 150 | YNd5 | hv | 0 | -9 | 9 | 0 | 1.5 | FALSE
40 MVA 110/10 kV | 0.05 | 18 | 0.34 | 40 | 10 | 110 | 16.2 | 150 | YNd5 | hv | 0 | -9 | 9 | 0 | 1.5 | FALSE
25 MVA 110/10 kV | 0.07 | 14 | 0.41 | 25 | 10 | 110 | 12 | 150 | YNd5 | hv | 0 | -9 | 9 | 0 | 1.5 | FALSE
0.25 MVA 20/0.4 kV | 0.32 | 0.8 | 1.44 | 0.25 | 0.4 | 20 | 6 | 150 | Yzn5 | hv | 0 | -2 | 2 | 0 | 2.5 | FALSE
0.4 MVA 20/0.4 kV | 0.3375 | 1.35 | 1.425 | 0.4 | 0.4 | 20 | 6 | 150 | Dyn5 | hv | 0 | -2 | 2 | 0 | 2.5 | FALSE
0.63 MVA 20/0.4 kV | 0.2619 | 1.65 | 1.206 | 0.63 | 0.4 | 20 | 6 | 150 | Dyn5 | hv | 0 | -2 | 2 | 0 | 2.5 | FALSE
0.25 MVA 10/0.4 kV | 0.24 | 0.6 | 1.2 | 0.25 | 0.4 | 10 | 4 | 150 | Dyn5 | hv | 0 | -2 | 2 | 0 | 2.5 | FALSE
0.4 MVA 10/0.4 kV | 0.2375 | 0.95 | 1.325 | 0.4 | 0.4 | 10 | 4 | 150 | Dyn5 | hv | 0 | -2 | 2 | 0 | 2.5 | FALSE
0.63 MVA 10/0.4 kV | 0.1873 | 1.18 | 1.0794 | 0.63 | 0.4 | 10 | 4 | 150 | Dyn5 | hv | 0 | -2 | 2 | 0 | 2.5 | FALSE

## trafo3w_std_types
| sn_hv_mva | sn_mv_mva | sn_lv_mva | vn_hv_kv | vn_mv_kv | vn_lv_kv | vk_hv_percent | vk_mv_percent | vk_lv_percent | vkr_hv_percent | vkr_mv_percent | vkr_lv_percent | pfe_kw | i0_percent | shift_mv_degree | shift_lv_degree | vector_group | tap_side | tap_neutral | tap_min | tap_max | tap_step_percent
63/25/38 MVA 110/20/10 kV | 63 | 25 | 38 | 110 | 20 | 10 | 10.4 | 10.4 | 10.4 | 0.28 | 0.32 | 0.35 | 35 | 0.89 | 0 | 0 | YN0yn0yn0 | hv | 0 | -10 | 10 | 1.2
63/25/38 MVA 110/10/10 kV | 63 | 25 | 38 | 110 | 10 | 10 | 10.4 | 10.4 | 10.4 | 0.28 | 0.32 | 0.35 | 35 | 0.89 | 0 | 0 | YN0yn0yn0 | hv | 0 | -10 | 10 | 1.2

## fuse_std_types
| fuse_type | i_rated_a | t_avg | t_min | t_total | x_avg | x_min | x_total
HV 100A | HV 100A | 100 | 0 | [10.0, 3.64, 0.854, 0.281, 0.1, 0.0531, 0.022, 0.01] | [10.0, 4.267, 1.21, 0.403, 0.1, 0.058, 0.022, 0.01] | 0 | [300.0, 350.0, 450.0, 550.0, 700.0, 850.0, 1200.0, 1752.0] | [600.0, 700.0, 900.0, 1150.0, 1665.0, 2000.0, 3000.0, 4313.0]
HV 10A | HV 10A | 10 | 0 | [10.0, 1675.0, 0.344, 0.156, 0.1, 0.0417, 0.0171, 0.01] | [10.0, 1.3, 0.3, 0.155, 0.1, 0.0555, 0.023, 0.01] | 0 | [30.0, 32.0, 35.0, 37.0, 39.0, 50.0, 70.0, 88.0] | [60.0, 70.0, 80.0, 87.0, 94.0, 110.0, 150.0, 216.0]
HV 125A | HV 125A | 125 | 0 | [10.0, 1.82, 0.344, 0.1, 0.0467, 0.0269, 0.01] | [10.0, 2.478, 0.426, 0.1, 0.0427, 0.0211, 0.01] | 0 | [375.0, 500.0, 700.0, 925.0, 1200.0, 1500.0, 2341.0] | [750.0, 1000.0, 1500.0, 2200.0, 3000.0, 4000.0, 5765.0]
HV 160A | HV 160A | 160 | 0 | [10.0, 4.15, 1.03, 0.198, 0.1, 0.051, 0.0172, 0.01] | [10.0, 2.3, 0.734, 0.274, 0.1, 0.046, 0.0177, 0.01] | 0 | [480.0, 550.0, 700.0, 1000.0, 1260.0, 1600.0, 2500.0, 3227.0] | [960.0, 1300.0, 1700.0, 2200.0, 2996.0, 4000.0, 6000.0, 7946.0]
HV 16A | HV 16A | 16 | 0 | [10.0, 0.352, 0.164, 0.1, 0.0649, 0.0342, 0.01] | [10.0, 2.34, 0.722, 0.181, 0.1, 0.055, 0.0296, 0.01] | 0 | [48.0, 60.0, 65.0, 71.0, 80.0, 100.0, 162.0] | [96.0, 110.0, 125.0, 150.0, 168.0, 200.0, 250.0, 398.0]
HV 200A | HV 200A | 200 | 0 | [10.0, 4.267, 1.21, 0.403, 0.1, 0.058, 0.022, 0.01] | [10.0, 3.73, 1.654, 0.328, 0.1, 0.0531, 0.019, 0.01] | 0 | [600.0, 700.0, 900.0, 1150.0, 1665.0, 2000.0, 3000.0, 4313.0] | [1200.0, 1500.0, 1800.0, 2700.0, 3960.0, 5000.0, 7500.0, 10620.0]
HV 20A | HV 20A | 20 | 0 | [10.0, 1.3, 0.3, 0.155, 0.1, 0.0555, 0.023, 0.01] | [10.0, 1.3, 0.161, 0.1, 0.0611, 0.0399, 0.0141, 0.01] | 0 | [60.0, 70.0, 80.0, 87.0, 94.0, 110.0, 150.0, 216.0] | [120.0, 150.0, 200.0, 223.0, 260.0, 300.0, 450.0, 532.0]
HV 25A | HV 25A | 25 | 0 | [10.0, 2.512, 0.833, 0.299, 0.1, 0.0372, 0.0223, 0.01] | [10.0, 3.125, 0.597, 0.198, 0.1, 0.0378, 0.022, 0.01] | 0 | [75.0, 82.0, 90.0, 100.0, 124.0, 170.0, 200.0, 289.0] | [150.0, 170.0, 210.0, 250.0, 294.0, 400.0, 500.0, 711.0]
HV 31.5A | HV 31.5A | 31.5 | 0 | [10.0, 2.34, 0.722, 0.181, 0.1, 0.055, 0.0296, 0.01] | [10.0, 2.84, 0.368, 0.164, 0.1, 0.0621, 0.0378, 0.0195, 0.01] | 0 | [95.0, 110.0, 125.0, 150.0, 165.0, 200.0, 250.0, 390.0] | [189.0, 220.0, 300.0, 350.0, 393.0, 450.0, 530.0, 700.0, 960.0]
HV 40A | HV 40A | 40 | 0 | [10.0, 1.3, 0.161, 0.1, 0.0611, 0.0399, 0.0141, 0.01] | [10.0, 2.05, 0.369, 0.198, 0.1, 0.051, 0.0298, 0.01] | 0 | [120.0, 150.0, 200.0, 223.0, 260.0, 300.0, 450.0, 532.0] | [240.0, 300.0, 400.0, 450.0, 530.0, 650.0, 800.0, 1311.0]
HV 50A | HV 50A | 50 | 0 | [10.0, 3.215, 0.597, 0.198, 0.1, 0.0378, 0.022, 0.01] | [10.0, 3.64, 0.854, 0.281, 0.1, 0.0531, 0.022, 0.01] | 0 | [150.0, 170.0, 210.0, 250.0, 294.0, 400.0, 500.0, 711.0] | [300.0, 350.0, 450.0, 550.0, 700.0, 850.0, 1200.0, 1752.0]
HV 6.3A | HV 6.3A | 6.3 | 0 | [10.0, 1.39, 0.344, 0.168, 0.1, 0.056, 0.0263, 0.01] | [10.0, 1.711, 0.516, 0.198, 0.1, 0.0634, 0.0303, 0.01] | 0 | [19.0, 19.5, 20.4, 20.8, 22.0, 25.0, 32.0, 48.0] | [38.0, 40.0, 43.0, 48.0, 53.0, 60.0, 75.0, 118.0]
HV 63A | HV 63A | 63 | 0 | [10.0, 2.84, 0.368, 0.164, 0.1, 0.0621, 0.0378, 0.0195, 0.01] | [10.0, 1.82, 0.344, 0.1, 0.0467, 0.0269, 0.01] | 0 | [189.0, 220.0, 300.0, 350.0, 393.0, 450.0, 530.0, 700.0, 961.0] | [378.0, 500.0, 700.0, 934.0, 1200.0, 1500.0, 2366.0]
HV 80A | HV 80A | 80 | 0 | [10.0, 2.05, 0.369, 0.198, 0.1, 0.051, 0.0298, 0.01] | [10.0, 4.15, 1.03, 0.198, 0.1, 0.051, 0.0172, 0.01] | 0 | [240.0, 300.0, 400.0, 450.0, 530.0, 650.0, 800.0, 1311.0] | [480.0, 550.0, 700.0, 1000.0, 1260.0, 1600.0, 2500.0, 3227.0]
Siemens NH-1-100 | Siemens NH-1-100 | 100 | [5400.0, 2000.0, 400.0, 20.0, 1.0, 0.2, 0.012, 0.004] | 0 | 0 | [150.0, 190.0, 250.0, 430.0, 900.0, 1250.0, 2700.0, 3600.0] | 0 | 0
Siemens NH-1-125 | Siemens NH-1-125 | 125 | [4800.0, 120.0, 7.0, 0.1, 0.004] | 0 | 0 | [180.0, 400.0, 740.0, 2000.0, 4250.0] | 0 | 0
Siemens NH-1-16 | Siemens NH-1-16 | 16 | [4000.0, 400.0, 2.0, 0.1, 0.04, 0.01] | 0 | 0 | [26.0, 35.0, 75.0, 150.0, 200.0, 300.0] | 0 | 0
Siemens NH-1-160 | Siemens NH-1-160 | 160 | [4800.0, 120.0, 7.0, 0.1, 0.004] | 0 | 0 | [210.0, 500.0, 900.0, 2300.0, 5000.0] | 0 | 0
Siemens NH-1-25 | Siemens NH-1-25 | 25 | [4000.0, 1000.0, 10.0, 0.2, 0.02, 0.01] | 0 | 0 | [40.0, 50.0, 100.0, 210.0, 400.0, 500.0] | 0 | 0
Siemens NH-1-50 | Siemens NH-1-50 | 50 | [4000.0, 40.0, 4.0, 1.0, 0.02, 0.01] | 0 | 0 | [86.0, 200.0, 300.0, 400.0, 1000.0, 1280.0] | 0 | 0
Siemens NH-1-63 | Siemens NH-1-63 | 63 | [4000.0, 100.0, 10.0, 2.0, 0.04, 0.01] | 0 | 0 | [100.0, 200.0, 300.0, 400.0, 1000.0, 1500.0] | 0 | 0
Siemens NH-1-80 | Siemens NH-1-80 | 80 | [4800.0, 120.0, 7.0, 0.1, 0.01] | 0 | 0 | [150.58, 250.0, 450.0, 1150.0, 2470.0] | 0 | 0
Siemens NH-2-1000 | Siemens NH-2-1000 | 1000 | [4800.0, 120.0, 7.0, 0.1, 0.004] | 0 | 0 | [1900.0, 3500.0, 8400.0, 24000.0, 52000.0] | 0 | 0
Siemens NH-2-200 | Siemens NH-2-200 | 200 | [4800.0, 120.0, 7.0, 0.1, 0.004] | 0 | 0 | [280.0, 650.0, 1200.0, 3000.0, 7000.0] | 0 | 0
Siemens NH-2-224 | Siemens NH-2-224 | 224 | [4800.0, 120.0, 7.0, 0.2, 0.04, 0.004] | 0 | 0 | [400.0, 750.0, 1453.0, 3025.0, 4315.0, 7600.0] | 0 | 0
Siemens NH-2-250 | Siemens NH-2-250 | 250 | [4800.0, 120.0, 7.0, 0.1, 0.004] | 0 | 0 | [450.0, 800.0, 1650.0, 4000.0, 8500.0] | 0 | 0
Siemens NH-2-315 | Siemens NH-2-315 | 315 | [4800.0, 120.0, 7.0, 0.1, 0.004] | 0 | 0 | [550.0, 920.0, 1900.0, 5000.0, 11000.0] | 0 | 0
Siemens NH-2-355 | Siemens NH-2-355 | 355 | [4800.0, 120.0, 6.0, 0.1, 0.004] | 0 | 0 | [650.0, 1116.27, 2350.0, 5840.0, 12790.0] | 0 | 0
Siemens NH-2-400 | Siemens NH-2-400 | 400 | [4800.0, 120.0, 7.0, 0.1, 0.004] | 0 | 0 | [720.0, 1350.0, 2800.0, 6500.0, 15000.0] | 0 | 0
Siemens NH-2-425 | Siemens NH-2-425 | 425 | [4800.0, 120.0, 7.0, 0.1, 0.004] | 0 | 0 | [850.0, 1500.0, 3050.0, 7500.0, 16500.0] | 0 | 0
Siemens NH-2-630 | Siemens NH-2-630 | 630 | [4800.0, 120.0, 7.0, 0.1, 0.004] | 0 | 0 | [1200.0, 2000.0, 4800.0, 12000.0, 26000.0] | 0 | 0

## res_bus
| vm_pu | va_degree | p_mw | q_mvar
0 | 0.97442 | -0.49562 | 0.0007033 | 0.00017626
1 | 0.97455 | -0.49314 | 0 | 0
2 | 0.97456 | -0.49287 | 0.002028 | 0.00050827
3 | 0.97471 | -0.48986 | 0 | 0
4 | 0.9748 | -0.48813 | 0 | 0
5 | 0.97586 | -0.46734 | 0.00024844 | 6.2264e-05
6 | 0.97648 | -0.45514 | 0.00035352 | 8.86e-05
7 | 0.97578 | -0.46892 | 0.00090225 | 0.00022612
8 | 0.97678 | -0.44926 | 0.00037588 | 9.4205e-05
9 | 0.97563 | -0.47174 | 0 | 0
10 | 0.97708 | -0.44323 | 0.00031416 | 7.8737e-05
11 | 0.97554 | -0.47354 | 0.00057916 | 0.00014515
12 | 0.97302 | -0.52332 | 0.0015736 | 0.00039439
13 | 0.97311 | -0.52152 | 0 | 0
14 | 0.97315 | -0.52082 | 0.0054507 | 0.0013661
15 | 0.97382 | -0.50746 | 0 | 0
16 | 0.97926 | -0.40048 | 0.00088286 | 0.00022127
17 | 0.97931 | -0.3996 | 0 | 0
18 | 0.9748 | -0.48817 | 0.00028208 | 7.0695e-05
19 | 0.97933 | -0.39919 | 0 | 0
20 | 0.97512 | -0.48185 | 0 | 0
21 | 0.97922 | -0.40124 | 0.00057408 | 0.00014388
22 | 0.98394 | -0.30916 | 0.00037221 | 9.3284e-05
23 | 0.97818 | -0.4217 | 0.00033421 | 8.3761e-05
24 | 0.97746 | -0.4358 | 0.00045947 | 0.00011515
25 | 0.97379 | -0.5081 | 0.001813 | 0.00045437
26 | 0.97511 | -0.48201 | 0 | 0
27 | 0.9866 | -0.25762 | 0.00078345 | 0.00019635
28 | 0.98665 | -0.25656 | 0 | 0
29 | 0.98673 | -0.25508 | 0 | 0
30 | 0.98724 | -0.24508 | 0.0038268 | 0.00095908
31 | 0.98449 | -0.29856 | 0.0014856 | 0.00037232
32 | 0.98807 | -0.22905 | 0 | 0
33 | 0.99276 | -0.13857 | 0.0014106 | 0.00035354
34 | 0.97511 | -0.48209 | 0.00044816 | 0.00011232
35 | 0.99223 | -0.1487 | 0.0015747 | 0.00039465
36 | 0.99223 | -0.14884 | 0 | 0
37 | 0.99231 | -0.14726 | 0 | 0
38 | 0.99222 | -0.14899 | 0.00033941 | 8.5064e-05
39 | 0.99286 | -0.13667 | 0.0010354 | 0.00025951
40 | 0.99211 | -0.15104 | 0.0002799 | 7.015e-05
41 | 0.99184 | -0.15628 | 0 | 0
42 | 0.99076 | -0.17721 | 0.00034178 | 8.5657e-05
43 | 0.99443 | -0.10635 | 0 | 0
44 | 0.99696 | -0.057927 | 0.00040828 | 0.00010232
45 | 0.99625 | -0.071591 | 0.0010194 | 0.00025548
46 | 0.99674 | -0.06231 | 0 | 0
47 | 1 | 0 | -0.053435 | -0.013164
48 | 0.99582 | -0.079831 | 0.00063246 | 0.00015851
49 | 0.99629 | -0.071026 | 0.0015407 | 0.00038613
50 | 0.99498 | -0.095953 | 0.00024659 | 6.1801e-05
51 | 0.99283 | -0.13711 | 0.00058707 | 0.00014713
52 | 0.99337 | -0.12687 | 0 | 0
53 | 0.99336 | -0.12692 | 0.00030145 | 7.5551e-05
54 | 0.99357 | -0.12293 | 0.00039306 | 9.8511e-05
55 | 0.98886 | -0.21398 | 0.00032533 | 8.1536e-05
56 | 0.99071 | -0.17802 | 0 | 0
57 | 0.98838 | -0.22314 | 0.0003701 | 9.2756e-05
58 | 0.98718 | -0.24654 | 0.00082099 | 0.00020576
59 | 0.99066 | -0.17907 | 0.00077781 | 0.00019494
60 | 0.98578 | -0.27367 | 0 | 0
61 | 0.98486 | -0.2918 | 0 | 0
62 | 0.9844 | -0.30029 | 0 | 0
63 | 0.9844 | -0.30031 | 0.00028583 | 7.1636e-05
64 | 0.98439 | -0.30046 | 0.0012681 | 0.00031782
65 | 0.98483 | -0.29221 | 0.00019988 | 5.0095e-05
66 | 0.98438 | -0.30103 | 0 | 0
67 | 0.98374 | -0.31364 | 0.0016098 | 0.00040345
68 | 0.98363 | -0.31569 | 0.0016151 | 0.00040479
69 | 0.98353 | -0.31767 | 0.0021043 | 0.00052738
70 | 0.98424 | -0.30374 | 0 | 0
71 | 0.9835 | -0.31821 | 0.00095216 | 0.00023863
72 | 0.98421 | -0.30449 | 0.0012475 | 0.00031265
73 | 0.98422 | -0.30426 | 0.0011636 | 0.00029163
74 | 0.98348 | -0.31866 | 0.0011669 | 0.00029244
75 | 0.98421 | -0.30444 | 0.00041503 | 0.00010402
76 | 0.98416 | -0.30536 | 0.00088511 | 0.00022183
77 | 0.98414 | -0.30584 | 0.0010024 | 0.00025122
78 | 0.98412 | -0.3061 | 0.00087827 | 0.00022012
79 | 0.99998 | 149.9956 | 0 | 0

## res_line
| p_from_mw | q_from_mvar | p_to_mw | q_to_mvar | pl_mw | ql_mvar | i_from_ka | i_to_ka | i_ka | vm_from_pu | va_from_degree | vm_to_pu | va_to_degree | loading_percent
0 | -0.0007033 | -0.00017626 | 0.00070338 | 0.00017393 | 8.2708e-08 | -2.3312e-06 | 0.001074 | 0.0010731 | 0.001074 | 0.97442 | -0.49562 | 0.97455 | -0.49314 | 0.29505
1 | -0.00070338 | -0.00017393 | 0.00070339 | 0.00017368 | 8.8097e-09 | -2.4857e-07 | 0.0010731 | 0.001073 | 0.0010731 | 0.97455 | -0.49314 | 0.97456 | -0.49287 | 0.29482
2 | -0.0027314 | -0.00068196 | 0.0027318 | 0.00068146 | 3.9148e-07 | -4.9785e-07 | 0.0041695 | 0.0041693 | 0.0041695 | 0.97456 | -0.49287 | 0.97471 | -0.48986 | 1.1455
3 | -0.0027318 | -0.00068146 | 0.002732 | 0.00068117 | 2.2441e-07 | -2.8553e-07 | 0.0041693 | 0.0041691 | 0.0041693 | 0.97471 | -0.48986 | 0.9748 | -0.48813 | 1.1454
4 | 0.0088502 | 0.002219 | -0.008842 | -0.0022153 | 8.1494e-06 | 3.7328e-06 | 0.01351 | 0.01351 | 0.01351 | 0.9748 | -0.48813 | 0.97382 | -0.50746 | 3.7117
5 | -0.011864 | -0.0029708 | 0.011868 | 0.0029727 | 3.5462e-06 | 1.91e-06 | 0.01811 | 0.018109 | 0.01811 | 0.9748 | -0.48813 | 0.97512 | -0.48185 | 4.9752
6 | 0.00028208 | 7.0585e-05 | -0.00028208 | -7.0695e-05 | 6.1794e-10 | -1.1042e-07 | 0.00043055 | 0.00043059 | 0.00043059 | 0.9748 | -0.48813 | 0.9748 | -0.48817 | 0.11829
7 | -0.014055 | -0.003523 | 0.014063 | 0.0035276 | 8.1726e-06 | 4.6373e-06 | 0.021431 | 0.021431 | 0.021431 | 0.97586 | -0.46734 | 0.97648 | -0.45514 | 5.8877
8 | 0.013806 | 0.0034607 | -0.013805 | -0.0034601 | 1.0388e-06 | 5.8675e-07 | 0.021052 | 0.021052 | 0.021052 | 0.97586 | -0.46734 | 0.97578 | -0.46892 | 5.7836
9 | -0.014416 | -0.0036162 | 0.01442 | 0.0036185 | 4.0435e-06 | 2.3083e-06 | 0.02197 | 0.021969 | 0.02197 | 0.97648 | -0.45514 | 0.97678 | -0.44926 | 6.0356
10 | 0.012903 | 0.003234 | -0.012901 | -0.003233 | 1.7314e-06 | 9.5917e-07 | 0.019676 | 0.019676 | 0.019676 | 0.97578 | -0.46892 | 0.97563 | -0.47174 | 5.4056
11 | -0.014796 | -0.0037127 | 0.0148 | 0.0037152 | 4.253e-06 | 2.4425e-06 | 0.022542 | 0.022542 | 0.022542 | 0.97678 | -0.44926 | 0.97708 | -0.44323 | 6.1929
12 | 0.012901 | 0.003233 | -0.0129 | -0.0032324 | 1.1093e-06 | 6.1456e-07 | 0.019676 | 0.019676 | 0.019676 | 0.97563 | -0.47174 | 0.97554 | -0.47354 | 5.4056
13 | -0.015115 | -0.0037939 | 0.01512 | 0.003797 | 5.3598e-06 | 3.0923e-06 | 0.02302 | 0.02302 | 0.02302 | 0.97708 | -0.44323 | 0.97746 | -0.4358 | 6.3243
14 | 0.012321 | 0.0030873 | -0.012316 | -0.0030846 | 4.8727e-06 | 2.6594e-06 | 0.018793 | 0.018793 | 0.018793 | 0.97554 | -0.47354 | 0.97512 | -0.48185 | 5.163
15 | -0.0015736 | -0.00039439 | 0.0015738 | 0.00039371 | 1.3477e-07 | -6.847e-07 | 0.0024065 | 0.0024062 | 0.0024065 | 0.97302 | -0.52332 | 0.97311 | -0.52152 | 0.66113
16 | -0.0015738 | -0.00039371 | 0.0015738 | 0.00039344 | 5.2151e-08 | -2.6504e-07 | 0.0024062 | 0.0024061 | 0.0024062 | 0.97311 | -0.52152 | 0.97315 | -0.52082 | 0.66106
17 | -0.0070245 | -0.0017595 | 0.007029 | 0.0017611 | 4.4708e-06 | 1.5764e-06 | 0.010741 | 0.01074 | 0.010741 | 0.97315 | -0.52082 | 0.97382 | -0.50746 | 2.9507
18 | 0.001813 | 0.00045417 | -0.001813 | -0.00045437 | 5.5008e-08 | -2.0259e-07 | 0.0027702 | 0.0027703 | 0.0027703 | 0.97382 | -0.50746 | 0.97379 | -0.5081 | 0.76108
19 | -0.00088286 | -0.00022127 | 0.0008829 | 0.0002206 | 3.6881e-08 | -6.6406e-07 | 0.0013415 | 0.0013413 | 0.0013415 | 0.97926 | -0.40048 | 0.97931 | -0.3996 | 0.36855
20 | -0.0008829 | -0.0002206 | 0.00088292 | 0.00022029 | 1.7243e-08 | -3.1057e-07 | 0.0013413 | 0.0013412 | 0.0013413 | 0.97931 | -0.3996 | 0.97933 | -0.39919 | 0.36849
21 | 0.016515 | 0.0041559 | -0.016514 | -0.004155 | 1.6152e-06 | 9.4772e-07 | 0.0251 | 0.0251 | 0.0251 | 0.97933 | -0.39919 | 0.97922 | -0.40124 | 6.8956
22 | -0.017398 | -0.0043762 | 0.017473 | 0.0044098 | 7.5084e-05 | 3.3569e-05 | 0.026441 | 0.026436 | 0.026441 | 0.97933 | -0.39919 | 0.98394 | -0.30916 | 3.632
23 | 0.00044817 | 0.00011196 | -0.00044816 | -0.0001122 | 3.3847e-09 | -2.3863e-07 | 0.00068376 | 0.00068385 | 0.00068385 | 0.97512 | -0.48185 | 0.97511 | -0.48201 | 0.18787
24 | 0.01594 | 0.0040111 | -0.015924 | -0.004002 | 1.5571e-05 | 9.0765e-06 | 0.024228 | 0.024228 | 0.024228 | 0.97922 | -0.40124 | 0.97818 | -0.4217 | 6.656
25 | -0.017846 | -0.0045031 | 0.017853 | 0.0045047 | 7.5766e-06 | 1.679e-06 | 0.026999 | 0.026998 | 0.026999 | 0.98394 | -0.30916 | 0.9844 | -0.30029 | 2.4724
26 | 0.01559 | 0.0039182 | -0.015579 | -0.0039122 | 1.0491e-05 | 6.0906e-06 | 0.02372 | 0.02372 | 0.02372 | 0.97818 | -0.4217 | 0.97746 | -0.4358 | 6.5164
27 | 0.00044816 | 0.0001122 | -0.00044816 | -0.00011232 | 1.7423e-09 | -1.2281e-07 | 0.00068385 | 0.00068389 | 0.00068389 | 0.97511 | -0.48201 | 0.97511 | -0.48209 | 0.18788
28 | -0.00078345 | -0.00019635 | 0.00078349 | 0.00019541 | 3.9575e-08 | -9.4023e-07 | 0.0011816 | 0.0011813 | 0.0011816 | 0.9866 | -0.25762 | 0.98665 | -0.25656 | 0.32462
29 | -0.00078349 | -0.00019541 | 0.00078354 | 0.00019411 | 5.4863e-08 | -1.3045e-06 | 0.0011813 | 0.0011808 | 0.0011813 | 0.98665 | -0.25656 | 0.98673 | -0.25508 | 0.32453
30 | -0.021721 | -0.0054747 | 0.021732 | 0.0054784 | 1.0397e-05 | 3.6839e-06 | 0.032768 | 0.032766 | 0.032768 | 0.98673 | -0.25508 | 0.98724 | -0.24508 | 3.0007
31 | 0.020938 | 0.0052806 | -0.020894 | -0.005266 | 4.3524e-05 | 1.4514e-05 | 0.031587 | 0.031592 | 0.031592 | 0.98673 | -0.25508 | 0.98449 | -0.29856 | 2.893
32 | -0.025559 | -0.0064374 | 0.025578 | 0.0064459 | 1.9594e-05 | 8.4872e-06 | 0.038534 | 0.038533 | 0.038534 | 0.98724 | -0.24508 | 0.98807 | -0.22905 | 3.5288
33 | 0.0015541 | 0.00038867 | -0.001554 | -0.00038938 | 1.2958e-07 | -7.134e-07 | 0.0023487 | 0.002349 | 0.002349 | 0.98449 | -0.29856 | 0.9844 | -0.30031 | 0.64532
34 | 0.017855 | 0.0045051 | -0.017853 | -0.0045047 | 1.4834e-06 | 3.2835e-07 | 0.026997 | 0.026998 | 0.026998 | 0.98449 | -0.29856 | 0.9844 | -0.30029 | 2.4723
35 | -0.025578 | -0.0064459 | 0.025689 | 0.0064939 | 0.0001111 | 4.7989e-05 | 0.038533 | 0.038525 | 0.038533 | 0.98807 | -0.22905 | 0.99276 | -0.13857 | 3.5287
36 | -0.0271 | -0.0068474 | 0.027102 | 0.0068483 | 1.8928e-06 | 8.5572e-07 | 0.040639 | 0.040639 | 0.040639 | 0.99276 | -0.13857 | 0.99283 | -0.13711 | 3.7215
37 | 0.00033941 | 8.4453e-05 | -0.00033941 | -8.4745e-05 | 2.2088e-09 | -2.9241e-07 | 0.00050879 | 0.00050889 | 0.00050889 | 0.99223 | -0.1487 | 0.99223 | -0.14884 | 0.13981
38 | -0.0019141 | -0.0004791 | 0.0019142 | 0.00047864 | 1.3159e-07 | -4.6602e-07 | 0.0028703 | 0.0028701 | 0.0028703 | 0.99223 | -0.1487 | 0.99231 | -0.14726 | 0.78853
39 | 0.00033941 | 8.4745e-05 | -0.00033941 | -8.5064e-05 | 2.4068e-09 | -3.1849e-07 | 0.00050889 | 0.00050901 | 0.00050901 | 0.99223 | -0.14884 | 0.99222 | -0.14899 | 0.13984
40 | -0.018182 | -0.0045847 | 0.018192 | 0.0045902 | 9.2208e-06 | 5.4741e-06 | 0.027275 | 0.027275 | 0.027275 | 0.99231 | -0.14726 | 0.99286 | -0.13667 | 7.4932
41 | 0.016268 | 0.0041061 | -0.016265 | -0.0041044 | 2.9484e-06 | 1.7165e-06 | 0.024405 | 0.024405 | 0.024405 | 0.99231 | -0.14726 | 0.99211 | -0.15104 | 6.7047
42 | -0.019227 | -0.0048497 | 0.019255 | 0.0048664 | 2.7945e-05 | 1.6723e-05 | 0.028827 | 0.028826 | 0.028827 | 0.99286 | -0.13667 | 0.99443 | -0.10635 | 7.9195
43 | 0.015985 | 0.0040342 | -0.015981 | -0.0040319 | 4.007e-06 | 2.3247e-06 | 0.023985 | 0.023985 | 0.023985 | 0.99211 | -0.15104 | 0.99184 | -0.15628 | 6.5894
44 | 0.015981 | 0.0040319 | -0.015965 | -0.0040226 | 1.6e-05 | 9.2839e-06 | 0.023985 | 0.023986 | 0.023986 | 0.99184 | -0.15628 | 0.99076 | -0.17721 | 6.5895
45 | 0.014846 | 0.0037437 | -0.014819 | -0.0037288 | 2.6082e-05 | 1.4896e-05 | 0.022305 | 0.022305 | 0.022305 | 0.99076 | -0.17721 | 0.98886 | -0.21398 | 6.1279
46 | 0.00077788 | 0.00019325 | -0.00077785 | -0.00019399 | 2.9974e-08 | -7.3554e-07 | 0.0011677 | 0.001168 | 0.001168 | 0.99076 | -0.17721 | 0.99071 | -0.17802 | 0.32087
47 | -0.04768 | -0.012055 | 0.047704 | 0.012069 | 2.3797e-05 | 1.3775e-05 | 0.071383 | 0.071382 | 0.071383 | 0.99443 | -0.10635 | 0.99498 | -0.095953 | 6.5369
48 | 0.028425 | 0.0071886 | -0.028402 | -0.0071781 | 2.2589e-05 | 1.0577e-05 | 0.042556 | 0.042558 | 0.042558 | 0.99443 | -0.10635 | 0.99357 | -0.12293 | 3.8972
49 | 0.049691 | 0.012596 | -0.049658 | -0.012577 | 3.261e-05 | 1.9019e-05 | 0.074217 | 0.074217 | 0.074217 | 0.99696 | -0.057927 | 0.99625 | -0.071591 | 6.7965
50 | 0.0015416 | 0.00038046 | -0.0015413 | -0.00038235 | 3.1881e-07 | -1.8924e-06 | 0.0022989 | 0.0022996 | 0.0022996 | 0.99696 | -0.057927 | 0.99674 | -0.06231 | 0.63177
51 | -0.051641 | -0.013079 | 0.051785 | 0.013164 | 0.00014407 | 8.4601e-05 | 0.077125 | 0.077122 | 0.077125 | 0.99696 | -0.057927 | 1 | 0 | 7.0627
52 | 0.048639 | 0.012322 | -0.04862 | -0.012311 | 1.9242e-05 | 1.1178e-05 | 0.072695 | 0.072695 | 0.072695 | 0.99625 | -0.071591 | 0.99582 | -0.079831 | 6.6571
53 | 0.0015413 | 0.00038235 | -0.0015407 | -0.00038613 | 6.3736e-07 | -3.7765e-06 | 0.0022996 | 0.0023011 | 0.0023011 | 0.99674 | -0.06231 | 0.99629 | -0.071026 | 0.63217
54 | 0.047987 | 0.012152 | -0.04795 | -0.012131 | 3.7124e-05 | 2.151e-05 | 0.07175 | 0.071751 | 0.071751 | 0.99582 | -0.079831 | 0.99498 | -0.095953 | 6.5706
55 | -0.027689 | -0.0069954 | 0.027702 | 0.0070017 | 1.36e-05 | 6.2541e-06 | 0.041519 | 0.041518 | 0.041519 | 0.99283 | -0.13711 | 0.99337 | -0.12687 | 3.8021
56 | 0.00030145 | 7.5415e-05 | -0.00030145 | -7.5551e-05 | 8.0887e-10 | -1.3644e-07 | 0.00045151 | 0.00045156 | 0.00045156 | 0.99337 | -0.12687 | 0.99336 | -0.12692 | 0.12406
57 | -0.028004 | -0.0070771 | 0.028009 | 0.0070796 | 5.2844e-06 | 2.4497e-06 | 0.041969 | 0.041969 | 0.041969 | 0.99337 | -0.12687 | 0.99357 | -0.12293 | 3.8434
58 | 0.014494 | 0.0036473 | -0.014488 | -0.0036437 | 6.3464e-06 | 3.6057e-06 | 0.021816 | 0.021816 | 0.021816 | 0.98886 | -0.21398 | 0.98838 | -0.22314 | 5.9934
59 | 0.00077785 | 0.00019399 | -0.00077781 | -0.00019494 | 3.8817e-08 | -9.5192e-07 | 0.001168 | 0.0011683 | 0.0011683 | 0.99071 | -0.17802 | 0.99066 | -0.17907 | 0.32096
60 | 0.014118 | 0.0035509 | -0.014102 | -0.003542 | 1.5759e-05 | 8.8954e-06 | 0.021259 | 0.021259 | 0.021259 | 0.98838 | -0.22314 | 0.98718 | -0.24654 | 5.8404
61 | 0.013281 | 0.0033363 | -0.013264 | -0.0033267 | 1.7174e-05 | 9.5326e-06 | 0.020022 | 0.020022 | 0.020022 | 0.98718 | -0.24654 | 0.98578 | -0.27367 | 5.5006
62 | 0.013264 | 0.0033267 | -0.013252 | -0.0033204 | 1.1457e-05 | 6.3618e-06 | 0.020022 | 0.020023 | 0.020023 | 0.98578 | -0.27367 | 0.98486 | -0.2918 | 5.5007
63 | 0.00019989 | 4.8672e-05 | -0.00019988 | -5.0095e-05 | 3.8257e-09 | -1.4232e-06 | 0.00030151 | 0.00030201 | 0.00030201 | 0.98486 | -0.2918 | 0.98483 | -0.29221 | 0.082969
64 | 0.013052 | 0.0032717 | -0.013047 | -0.0032685 | 5.7363e-06 | 3.171e-06 | 0.019721 | 0.019721 | 0.019721 | 0.98486 | -0.2918 | 0.98438 | -0.30103 | 5.4179
65 | 0.0012681 | 0.00031775 | -0.0012681 | -0.00031782 | 9.065e-09 | -7.7833e-08 | 0.0019169 | 0.0019169 | 0.0019169 | 0.9844 | -0.30031 | 0.98439 | -0.30046 | 0.52663
66 | 0.005593 | 0.0014005 | -0.0055922 | -0.0014004 | 7.2041e-07 | 1.194e-07 | 0.008454 | 0.0084542 | 0.0084542 | 0.98438 | -0.30103 | 0.98424 | -0.30374 | 2.3226
67 | 0.0074537 | 0.001868 | -0.0074493 | -0.0018663 | 4.4762e-06 | 1.6703e-06 | 0.011267 | 0.011268 | 0.011268 | 0.98438 | -0.30103 | 0.98374 | -0.31364 | 3.0955
68 | 0.0058395 | 0.0014629 | -0.0058389 | -0.0014628 | 5.7009e-07 | 1.1749e-07 | 0.0088327 | 0.0088327 | 0.0088327 | 0.98374 | -0.31364 | 0.98363 | -0.31569 | 2.4266
69 | 0.0042238 | 0.001058 | -0.0042234 | -0.0010581 | 3.978e-07 | -7.5197e-08 | 0.0063894 | 0.0063895 | 0.0063895 | 0.98363 | -0.31569 | 0.98353 | -0.31767 | 1.7554
70 | 0.0021191 | 0.00053068 | -0.0021191 | -0.00053082 | 5.4114e-08 | -1.4354e-07 | 0.0032059 | 0.003206 | 0.003206 | 0.98353 | -0.31767 | 0.9835 | -0.31821 | 0.88076
71 | 0.0040136 | 0.0010053 | -0.0040134 | -0.0010053 | 1.4366e-07 | -4.0298e-08 | 0.0060676 | 0.0060677 | 0.0060677 | 0.98424 | -0.30374 | 0.98421 | -0.30449 | 1.6669
72 | 0.0015787 | 0.00039513 | -0.0015787 | -0.00039534 | 3.9573e-08 | -2.1013e-07 | 0.0023865 | 0.0023866 | 0.0023866 | 0.98424 | -0.30374 | 0.98422 | -0.30426 | 0.65567
73 | 0.0011669 | 0.00029218 | -0.0011669 | -0.00029244 | 2.5411e-08 | -2.5963e-07 | 0.0017654 | 0.0017655 | 0.0017655 | 0.9835 | -0.31821 | 0.98348 | -0.31866 | 0.48502
74 | 0.0027659 | 0.00069266 | -0.0027658 | -0.00069281 | 1.1449e-07 | -1.4861e-07 | 0.0041816 | 0.0041817 | 0.0041817 | 0.98421 | -0.30449 | 0.98416 | -0.30536 | 1.1488
75 | 0.00041503 | 0.00010371 | -0.00041503 | -0.00010402 | 3.5544e-09 | -3.0372e-07 | 0.00062737 | 0.00062748 | 0.00062748 | 0.98422 | -0.30426 | 0.98421 | -0.30444 | 0.17238
76 | 0.0018807 | 0.00047098 | -0.0018806 | -0.00047113 | 4.348e-08 | -1.544e-07 | 0.0028434 | 0.0028435 | 0.0028435 | 0.98416 | -0.30536 | 0.98414 | -0.30584 | 0.78117
77 | 0.00087828 | 0.00021992 | -0.00087827 | -0.00022012 | 1.063e-08 | -1.9744e-07 | 0.0013279 | 0.001328 | 0.001328 | 0.98414 | -0.30584 | 0.98412 | -0.3061 | 0.36483

## res_trafo
| p_hv_mw | q_hv_mvar | p_lv_mw | q_lv_mvar | pl_mw | ql_mvar | i_hv_ka | i_lv_ka | vm_hv_pu | va_hv_degree | vm_lv_pu | va_lv_degree | loading_percent
0 | -1.2729e-15 | -1.3162e-15 | 0.00165 | 1.2699e-07 | 0.00165 | 1.2699e-07 | 5.2857e-17 | 0.0023815 | 0.99998 | 149.9956 | 1 | 0 | 0.2619

## res_ext_grid
| p_mw | q_mvar
0 | 0.053641 | 0.013215

## res_load
| p_mw | q_mvar
0 | 0.0007033 | 0.00017626
1 | 0.002028 | 0.00050827
2 | 0.00024844 | 6.2264e-05
3 | 0.00035352 | 8.86e-05
4 | 0.00090225 | 0.00022612
5 | 0.00037588 | 9.4205e-05
6 | 0.00031416 | 7.8737e-05
7 | 0.00057916 | 0.00014515
8 | 0.0015736 | 0.00039439
9 | 0.0054507 | 0.0013661
10 | 0.00088286 | 0.00022127
11 | 0.00028208 | 7.0695e-05
12 | 0.00057408 | 0.00014388
13 | 0.00037221 | 9.3284e-05
14 | 0.00033421 | 8.3761e-05
15 | 0.00045947 | 0.00011515
16 | 0.001813 | 0.00045437
17 | 0.00078345 | 0.00019635
18 | 0.0038268 | 0.00095908
19 | 0.0014856 | 0.00037232
20 | 0.0014106 | 0.00035354
21 | 0.00044816 | 0.00011232
22 | 0.0015747 | 0.00039465
23 | 0.00033941 | 8.5064e-05
24 | 0.0010354 | 0.00025951
25 | 0.0002799 | 7.015e-05
26 | 0.00034178 | 8.5657e-05
27 | 0.00040828 | 0.00010232
28 | 0.0010194 | 0.00025548
29 | 0.00020558 | 5.1523e-05
30 | 0.00063246 | 0.00015851
31 | 0.0015407 | 0.00038613
32 | 0.00024659 | 6.1801e-05
33 | 0.00058707 | 0.00014713
34 | 0.00030145 | 7.5551e-05
35 | 0.00039306 | 9.8511e-05
36 | 0.00032533 | 8.1536e-05
37 | 0.0003701 | 9.2756e-05
38 | 0.00082099 | 0.00020576
39 | 0.00077781 | 0.00019494
40 | 0.00028583 | 7.1636e-05
41 | 0.0012681 | 0.00031782
42 | 0.00019988 | 5.0095e-05
43 | 0.0016098 | 0.00040345
44 | 0.0016151 | 0.00040479
45 | 0.0021043 | 0.00052738
46 | 0.00095216 | 0.00023863
47 | 0.0012475 | 0.00031265
48 | 0.0011636 | 0.00029163
49 | 0.0011669 | 0.00029244
50 | 0.00041503 | 0.00010402
51 | 0.00088511 | 0.00022183
52 | 0.0010024 | 0.00025122
53 | 0.00087827 | 0.00022012

## dtypes
| element | column | dtype
0 | bus | name | object
1 | bus | vn_kv | float64
2 | bus | type | object
3 | bus | zone | object
4 | bus | in_service | bool
5 | load | name | object
6 | load | bus | uint32
7 | load | p_mw | float64
8 | load | q_mvar | float64
9 | load | const_z_percent | float64
10 | load | const_i_percent | float64
11 | load | sn_mva | float64
12 | load | scaling | float64
13 | load | in_service | bool
14 | load | type | object
15 | ext_grid | name | object
16 | ext_grid | bus | uint32
17 | ext_grid | vm_pu | float64
18 | ext_grid | va_degree | float64
19 | ext_grid | slack_weight | float64
20 | ext_grid | in_service | bool
21 | line | name | object
22 | line | std_type | object
23 | line | from_bus | uint32
24 | line | to_bus | uint32
25 | line | length_km | float64
26 | line | r_ohm_per_km | float64
27 | line | x_ohm_per_km | float64
28 | line | c_nf_per_km | float64
29 | line | g_us_per_km | float64
30 | line | max_i_ka | float64
31 | line | df | float64
32 | line | parallel | uint32
33 | line | type | object
34 | line | in_service | bool
35 | trafo | name | object
36 | trafo | std_type | object
37 | trafo | hv_bus | uint32
38 | trafo | lv_bus | uint32
39 | trafo | sn_mva | float64
40 | trafo | vn_hv_kv | float64
41 | trafo | vn_lv_kv | float64
42 | trafo | vk_percent | float64
43 | trafo | vkr_percent | float64
44 | trafo | pfe_kw | float64
45 | trafo | i0_percent | float64
46 | trafo | shift_degree | float64
47 | trafo | tap_side | object
48 | trafo | tap_neutral | int32
49 | trafo | tap_min | int32
50 | trafo | tap_max | int32
51 | trafo | tap_step_percent | float64
52 | trafo | tap_step_degree | float64
53 | trafo | tap_pos | int32
54 | trafo | tap_phase_shifter | bool
55 | trafo | parallel | uint32
56 | trafo | df | float64
57 | trafo | in_service | bool
58 | line_geodata | coords | object
59 | bus_geodata | x | float64
60 | bus_geodata | y | float64
61 | bus_geodata | coords | object
62 | res_bus | vm_pu | float64
63 | res_bus | va_degree | float64
64 | res_bus | p_mw | float64
65 | res_bus | q_mvar | float64
66 | res_line | p_from_mw | float64
67 | res_line | q_from_mvar | float64
68 | res_line | p_to_mw | float64
69 | res_line | q_to_mvar | float64
70 | res_line | pl_mw | float64
71 | res_line | ql_mvar | float64
72 | res_line | i_from_ka | float64
73 | res_line | i_to_ka | float64
74 | res_line | i_ka | float64
75 | res_line | vm_from_pu | float64
76 | res_line | va_from_degree | float64
77 | res_line | vm_to_pu | float64
78 | res_line | va_to_degree | float64
79 | res_line | loading_percent | float64
80 | res_trafo | p_hv_mw | float64
81 | res_trafo | q_hv_mvar | float64
82 | res_trafo | p_lv_mw | float64
83 | res_trafo | q_lv_mvar | float64
84 | res_trafo | pl_mw | float64
85 | res_trafo | ql_mvar | float64
86 | res_trafo | i_hv_ka | float64
87 | res_trafo | i_lv_ka | float64
88 | res_trafo | vm_hv_pu | float64
89 | res_trafo | va_hv_degree | float64
90 | res_trafo | vm_lv_pu | float64
91 | res_trafo | va_lv_degree | float64
92 | res_trafo | loading_percent | float64
93 | res_ext_grid | p_mw | float64
94 | res_ext_grid | q_mvar | float64
95 | res_load | p_mw | float64
96 | res_load | q_mvar | float64

## parameters
| version | format_version | converged | OPF_converged | name | f_hz | sn_mva
0 | 2.14.6 | 2.14.0 | TRUE | FALSE |  | 50 | 1