## bus
| name | vn_kv | type | zone | in_service
0 | bus_LV_1331-6_0_6_node_0 | 0.4 | n |  | TRUE
1 | bus_LV_1331-6_0_6_node_2 | 0.4 | n |  | TRUE
2 | bus_LV_1331-6_0_6_node_4 | 0.4 | n |  | TRUE
3 | bus_LV_1331-6_0_6_node_43 | 0.4 | n |  | TRUE
4 | bus_LV_1331-6_0_6_node_18 | 0.4 | n |  | TRUE
5 | bus_LV_1331-6_0_6_node_42 | 0.4 | n |  | TRUE
6 | bus_LV_1331-6_0_6_node_5 | 0.4 | n |  | TRUE
7 | bus_LV_1331-6_0_6_node_6 | 0.4 | n |  | TRUE
8 | bus_LV_1331-6_0_6_node_7 | 0.4 | n |  | TRUE
9 | bus_LV_1331-6_0_6_node_39 | 0.4 | n |  | TRUE
10 | bus_LV_1331-6_0_6_node_40 | 0.4 | n |  | TRUE
11 | bus_LV_1331-6_0_6_node_41 | 0.4 | n |  | TRUE
12 | bus_LV_1331-6_0_6_node_8 | 0.4 | n |  | TRUE
13 | bus_LV_1331-6_0_6_node_9 | 0.4 | n |  | TRUE
14 | bus_LV_1331-6_0_6_node_10 | 0.4 | n |  | TRUE
15 | bus_LV_1331-6_0_6_node_11 | 0.4 | n |  | TRUE
16 | bus_LV_1331-6_0_6_node_12 | 0.4 | n |  | TRUE
17 | bus_LV_1331-6_0_6_node_13 | 0.4 | n |  | TRUE
18 | bus_LV_1331-6_0_6_node_129 | 0.4 | n |  | TRUE
19 | bus_LV_1331-6_0_6_node_128 | 0.4 | n |  | TRUE
20 | bus_LV_1331-6_0_6_node_25 | 0.4 | n |  | TRUE
21 | bus_LV_1331-6_0_6_node_130 | 0.4 | n |  | TRUE
22 | bus_LV_1331-6_0_6_node_76 | 0.4 | n |  | TRUE
23 | bus_LV_1331-6_0_6_node_63 | 0.4 | n |  | TRUE
24 | bus_LV_1331-6_0_6_node_19 | 0.4 | n |  | TRUE
25 | bus_LV_1331-6_0_6_node_14 | 0.4 | n |  | TRUE
26 | bus_LV_1331-6_0_6_node_15 | 0.4 | n |  | TRUE
27 | bus_LV_1331-6_0_6_node_16 | 0.4 | n |  | TRUE
28 | bus_LV_1331-6_0_6_node_17 | 0.4 | n |  | TRUE
29 | bus_LV_1331-6_0_6_node_44 | 0.4 | n |  | TRUE
30 | bus_LV_1331-6_0_6_node_30 | 0.4 | n |  | TRUE
31 | bus_LV_1331-6_0_6_node_20 | 0.4 | n |  | TRUE
32 | bus_LV_1331-6_0_6_node_21 | 0.4 | n |  | TRUE
33 | bus_LV_1331-6_0_6_node_22 | 0.4 | n |  | TRUE
34 | bus_LV_1331-6_0_6_node_23 | 0.4 | n |  | TRUE
35 | bus_LV_1331-6_0_6_node_24 | 0.4 | n |  | TRUE
36 | bus_LV_1331-6_0_6_node_28 | 0.4 | n |  | TRUE
37 | bus_LV_1331-6_0_6_node_33 | 0.4 | n |  | TRUE
38 | bus_LV_1331-6_0_6_node_27 | 0.4 | n |  | TRUE
39 | bus_LV_1331-6_0_6_node_35 | 0.4 | n |  | TRUE
40 | bus_LV_1331-6_0_6_node_31 | 0.4 | n |  | TRUE
41 | bus_LV_1331-6_0_6_node_26 | 0.4 | n |  | TRUE
42 | bus_LV_1331-6_0_6_node_32 | 0.4 | n |  | TRUE
43 | bus_LV_1331-6_0_6_node_34 | 0.4 | n |  | TRUE
44 | bus_LV_1331-6_0_6_node_117 | 0.4 | n |  | TRUE
45 | bus_LV_1331-6_0_6_node_67 | 0.4 | n |  | TRUE
46 | bus_LV_1331-6_0_6_node_118 | 0.4 | n |  | TRUE
47 | bus_LV_1331-6_0_6_node_65 | 0.4 | n |  | TRUE
48 | bus_LV_1331-6_0_6_node_36 | 0.4 | n |  | TRUE
49 | bus_LV_1331-6_0_6_node_37 | 0.4 | n |  | TRUE
50 | bus_LV_1331-6_0_6_node_38 | 0.4 | n |  | TRUE
51 | bus_LV_1331-6_0_6_node_49 | 0.4 | n |  | TRUE
52 | bus_LV_1331-6_0_6_node_53 | 0.4 | n |  | TRUE
53 | bus_LV_1331-6_0_6_node_54 | 0.4 | n |  | TRUE
54 | bus_LV_1331-6_0_6_node_58 | 0.4 | n |  | TRUE
55 | bus_LV_1331-6_0_6_node_56 | 0.4 | n |  | TRUE
56 | bus_LV_1331-6_0_6_node_50 | 0.4 | n |  | TRUE
57 | bus_LV_1331-6_0_6_node_55 | 0.4 | n |  | TRUE
58 | bus_LV_1331-6_0_6_node_51 | 0.4 | n |  | TRUE
59 | bus_LV_1331-6_0_6_node_45 | 0.4 | n |  | TRUE
60 | bus_LV_1331-6_0_6_node_46 | 0.4 | n |  | TRUE
61 | bus_LV_1331-6_0_6_node_48 | 0.4 | n |  | TRUE
62 | bus_LV_1331-6_0_6_node_85 | 0.4 | n |  | TRUE
63 | bus_LV_1331-6_0_6_node_86 | 0.4 | n |  | TRUE
64 | bus_LV_1331-6_0_6_node_87 | 0.4 | n |  | TRUE
65 | bus_LV_1331-6_0_6_node_71 | 0.4 | n |  | TRUE
66 | bus_LV_1331-6_0_6_node_52 | 0.4 | n |  | TRUE
67 | bus_LV_1331-6_0_6_node_57 | 0.4 | n |  | TRUE
68 | bus_LV_1331-6_0_6_node_68 | 0.4 | n |  | TRUE
69 | bus_LV_1331-6_0_6_node_59 | 0.4 | n |  | TRUE
70 | bus_LV_1331-6_0_6_node_60 | 0.4 | n |  | TRUE
71 | bus_LV_1331-6_0_6_node_73 | 0.4 | n |  | TRUE
72 | bus_LV_1331-6_0_6_node_74 | 0.4 | n |  | TRUE
73 | bus_LV_1331-6_0_6_node_101 | 0.4 | n |  | TRUE
74 | bus_LV_1331-6_0_6_node_110 | 0.4 | n |  | TRUE
75 | bus_LV_1331-6_0_6_node_107 | 0.4 | n |  | TRUE
76 | bus_LV_1331-6_0_6_node_61 | 0.4 | n |  | TRUE
77 | bus_LV_1331-6_0_6_node_62 | 0.4 | n |  | TRUE
78 | bus_LV_1331-6_0_6_node_79 | 0.4 | n |  | TRUE
79 | bus_LV_1331-6_0_6_node_80 | 0.4 | n |  | TRUE
80 | bus_LV_1331-6_0_6_node_78 | 0.4 | n |  | TRUE
81 | bus_LV_1331-6_0_6_node_84 | 0.4 | n |  | TRUE
82 | bus_LV_1331-6_0_6_node_81 | 0.4 | n |  | TRUE
83 | bus_LV_1331-6_0_6_node_82 | 0.4 | n |  | TRUE
84 | bus_LV_1331-6_0_6_node_83 | 0.4 | n |  | TRUE
85 | bus_LV_1331-6_0_6_node_64 | 0.4 | n |  | TRUE
86 | bus_LV_1331-6_0_6_node_66 | 0.4 | n |  | TRUE
87 | bus_LV_1331-6_0_6_node_69 | 0.4 | n |  | TRUE
88 | bus_LV_1331-6_0_6_node_70 | 0.4 | n |  | TRUE
89 | bus_LV_1331-6_0_6_node_120 | 0.4 | n |  | TRUE
90 | bus_LV_1331-6_0_6_node_116 | 0.4 | n |  | TRUE
91 | bus_LV_1331-6_0_6_node_99 | 0.4 | n |  | TRUE
92 | bus_LV_1331-6_0_6_node_108 | 0.4 | n |  | TRUE
93 | bus_LV_1331-6_0_6_node_75 | 0.4 | n |  | TRUE
94 | bus_LV_1331-6_0_6_node_77 | 0.4 | n |  | TRUE
95 | bus_LV_1331-6_0_6_node_88 | 0.4 | n |  | TRUE
96 | bus_LV_1331-6_0_6_node_92 | 0.4 | n |  | TRUE
97 | bus_LV_1331-6_0_6_node_89 | 0.4 | n |  | TRUE
98 | bus_LV_1331-6_0_6_node_93 | 0.4 | n |  | TRUE
99 | bus_LV_1331-6_0_6_node_90 | 0.4 | n |  | TRUE
100 | bus_LV_1331-6_0_6_node_91 | 0.4 | n |  | TRUE
101 | bus_LV_1331-6_0_6_node_115 | 0.4 | n |  | TRUE
102 | bus_LV_1331-6_0_6_node_123 | 0.4 | n |  | TRUE
103 | bus_LV_1331-6_0_6_node_119 | 0.4 | n |  | TRUE
104 | bus_LV_1331-6_0_6_node_113 | 0.4 | n |  | TRUE
105 | bus_LV_1331-6_0_6_node_122 | 0.4 | n |  | TRUE
106 | bus_LV_1331-6_0_6_node_94 | 0.4 | n |  | TRUE
107 | bus_LV_1331-6_0_6_node_95 | 0.4 | n |  | TRUE
108 | bus_LV_1331-6_0_6_node_96 | 0.4 | n |  | TRUE
109 | bus_LV_1331-6_0_6_node_97 | 0.4 | n |  | TRUE
110 | bus_LV_1331-6_0_6_node_127 | 0.4 | n |  | TRUE
111 | bus_LV_1331-6_0_6_node_98 | 0.4 | n |  | TRUE
112 | bus_LV_1331-6_0_6_node_109 | 0.4 | n |  | TRUE
113 | bus_LV_1331-6_0_6_node_106 | 0.4 | n |  | TRUE
114 | bus_LV_1331-6_0_6_node_105 | 0.4 | n |  | TRUE
115 | bus_LV_1331-6_0_6_node_100 | 0.4 | n |  | TRUE
116 | bus_LV_1331-6_0_6_node_102 | 0.4 | n |  | TRUE
117 | bus_LV_1331-6_0_6_node_103 | 0.4 | n |  | TRUE
118 | bus_LV_1331-6_0_6_node_104 | 0.4 | n |  | TRUE
119 | bus_LV_1331-6_0_6_node_111 | 0.4 | n |  | TRUE
120 | bus_LV_1331-6_0_6_node_112 | 0.4 | n |  | TRUE
121 | bus_LV_1331-6_0_6_node_114 | 0.4 | n |  | TRUE
122 | bus_LV_1331-6_0_6_node_121 | 0.4 | n |  | TRUE
123 | bus_LV_1331-6_0_6_node_124 | 0.4 | n |  | TRUE
124 | bus_LV_1331-6_0_6_node_125 | 0.4 | n |  | TRUE
125 | bus_LV_1331-6_0_6_node_126 | 0.4 | n |  | TRUE
126 | bus_MV_4_0_node_119 | 20 | n |  | TRUE

## load
| name | bus | p_mw | q_mvar | const_z_percent | const_i_percent | sn_mva | scaling | in_service | type
0 | LV_1331-6_0_6_load_0 | 0 | 0.016102 | 0.0040356 | 0 | 0 |  | 1 | TRUE | wye
1 | LV_1331-6_0_6_load_43 | 3 | 0.016441 | 0.0041206 | 0 | 0 |  | 1 | TRUE | wye
2 | LV_1331-6_0_6_load_42 | 5 | 0.006885 | 0.0017255 | 0 | 0 |  | 1 | TRUE | wye
3 | LV_1331-6_0_6_load_5 | 6 | 0.015957 | 0.0039993 | 0 | 0 |  | 1 | TRUE | wye
4 | LV_1331-6_0_6_load_6 | 7 | 0.015196 | 0.0038085 | 0 | 0 |  | 1 | TRUE | wye
5 | LV_1331-6_0_6_load_7 | 8 | 0.016209 | 0.0040624 | 0 | 0 |  | 1 | TRUE | wye
6 | LV_1331-6_0_6_load_41 | 11 | 0.002504 | 0.00062757 | 0 | 0 |  | 1 | TRUE | wye
7 | LV_1331-6_0_6_load_8 | 12 | 0.018975 | 0.0047555 | 0 | 0 |  | 1 | TRUE | wye
8 | LV_1331-6_0_6_load_129 | 18 | 0.0043629 | 0.0010934 | 0 | 0 |  | 1 | TRUE | wye
9 | LV_1331-6_0_6_load_128 | 19 | 0.0027938 | 0.00070019 | 0 | 0 |  | 1 | TRUE | wye
10 | LV_1331-6_0_6_load_25 | 20 | 0.011362 | 0.0028475 | 0 | 0 |  | 1 | TRUE | wye
11 | LV_1331-6_0_6_load_130 | 21 | 0.0042704 | 0.0010703 | 0 | 0 |  | 1 | TRUE | wye
12 | LV_1331-6_0_6_load_76 | 22 | 0.0018186 | 0.00045578 | 0 | 0 |  | 1 | TRUE | wye
13 | LV_1331-6_0_6_load_19 | 24 | 0.049 | 0.012281 | 0 | 0 |  | 1 | TRUE | wye
14 | LV_1331-6_0_6_load_14 | 25 | 0.0096949 | 0.0024298 | 0 | 0 |  | 1 | TRUE | wye
15 | LV_1331-6_0_6_load_44 | 29 | 0.00057577 | 0.0001443 | 0 | 0 |  | 1 | TRUE | wye
16 | LV_1331-6_0_6_load_20 | 31 | 0.070523 | 0.017675 | 0 | 0 |  | 1 | TRUE | wye
17 | LV_1331-6_0_6_load_21 | 32 | 0.013032 | 0.0032662 | 0 | 0 |  | 1 | TRUE | wye
18 | LV_1331-6_0_6_load_22 | 33 | 0.0059042 | 0.0014797 | 0 | 0 |  | 1 | TRUE | wye
19 | LV_1331-6_0_6_load_23 | 34 | 0.0039203 | 0.00098253 | 0 | 0 |  | 1 | TRUE | wye
20 | LV_1331-6_0_6_load_28 | 36 | 0.0027267 | 0.00068337 | 0 | 0 |  | 1 | TRUE | wye
21 | LV_1331-6_0_6_load_27 | 38 | 0.0022062 | 0.00055293 | 0 | 0 |  | 1 | TRUE | wye
22 | LV_1331-6_0_6_load_35 | 39 | 0.0018045 | 0.00045225 | 0 | 0 |  | 1 | TRUE | wye
23 | LV_1331-6_0_6_load_31 | 40 | 0.0034513 | 0.00086497 | 0 | 0 |  | 1 | TRUE | wye
24 | LV_1331-6_0_6_load_26 | 41 | 0.0038673 | 0.00096923 | 0 | 0 |  | 1 | TRUE | wye
25 | LV_1331-6_0_6_load_32 | 42 | 0.0018027 | 0.0004518 | 0 | 0 |  | 1 | TRUE | wye
26 | LV_1331-6_0_6_load_34 | 43 | 0.002742 | 0.00068722 | 0 | 0 |  | 1 | TRUE | wye
27 | LV_1331-6_0_6_load_117 | 44 | 0.0018529 | 0.00046439 | 0 | 0 |  | 1 | TRUE | wye
28 | LV_1331-6_0_6_load_67 | 45 | 0.0054733 | 0.0013717 | 0 | 0 |  | 1 | TRUE | wye
29 | LV_1331-6_0_6_load_118 | 46 | 0.0023773 | 0.0005958 | 0 | 0 |  | 1 | TRUE | wye
30 | LV_1331-6_0_6_load_65 | 47 | 0.0024954 | 0.00062542 | 0 | 0 |  | 1 | TRUE | wye
31 | LV_1331-6_0_6_load_36 | 48 | 0.0027476 | 0.00068862 | 0 | 0 |  | 1 | TRUE | wye
32 | LV_1331-6_0_6_load_37 | 49 | 0.0052573 | 0.0013176 | 0 | 0 |  | 1 | TRUE | wye
33 | LV_1331-6_0_6_load_38 | 50 | 0.0048777 | 0.0012225 | 0 | 0 |  | 1 | TRUE | wye
34 | LV_1331-6_0_6_load_53 | 52 | 0.0024585 | 0.00061615 | 0 | 0 |  | 1 | TRUE | wye
35 | LV_1331-6_0_6_load_58 | 54 | 0.0039246 | 0.00098359 | 0 | 0 |  | 1 | TRUE | wye
36 | LV_1331-6_0_6_load_56 | 55 | 0.0030017 | 0.00075231 | 0 | 0 |  | 1 | TRUE | wye
37 | LV_1331-6_0_6_load_50 | 56 | 0.0032766 | 0.00082118 | 0 | 0 |  | 1 | TRUE | wye
38 | LV_1331-6_0_6_load_51 | 58 | 0.003868 | 0.00096941 | 0 | 0 |  | 1 | TRUE | wye
39 | LV_1331-6_0_6_load_45 | 59 | 0.0012528 | 0.00031399 | 0 | 0 |  | 1 | TRUE | wye
40 | LV_1331-6_0_6_load_46 | 60 | 0.003207 | 0.00080374 | 0 | 0 |  | 1 | TRUE | wye
41 | LV_1331-6_0_6_load_48 | 61 | 0.0021898 | 0.00054881 | 0 | 0 |  | 1 | TRUE | wye
42 | LV_1331-6_0_6_load_86 | 63 | 0.0021577 | 0.00054077 | 0 | 0 |  | 1 | TRUE | wye
43 | LV_1331-6_0_6_load_87 | 64 | 0.0059711 | 0.0014965 | 0 | 0 |  | 1 | TRUE | wye
44 | LV_1331-6_0_6_load_71 | 65 | 0.006055 | 0.0015175 | 0 | 0 |  | 1 | TRUE | wye
45 | LV_1331-6_0_6_load_52 | 66 | 0.012438 | 0.0031172 | 0 | 0 |  | 1 | TRUE | wye
46 | LV_1331-6_0_6_load_57 | 67 | 0.0020064 | 0.00050285 | 0 | 0 |  | 1 | TRUE | wye
47 | LV_1331-6_0_6_load_68 | 68 | 0.0072147 | 0.0018082 | 0 | 0 |  | 1 | TRUE | wye
48 | LV_1331-6_0_6_load_59 | 69 | 0.004709 | 0.0011802 | 0 | 0 |  | 1 | TRUE | wye
49 | LV_1331-6_0_6_load_73 | 71 | 0.0038108 | 0.00095507 | 0 | 0 |  | 1 | TRUE | wye
50 | LV_1331-6_0_6_load_101 | 73 | 0.0027071 | 0.00067845 | 0 | 0 |  | 1 | TRUE | wye
51 | LV_1331-6_0_6_load_110 | 74 | 0.0034393 | 0.00086197 | 0 | 0 |  | 1 | TRUE | wye
52 | LV_1331-6_0_6_load_107 | 75 | 0.0097448 | 0.0024423 | 0 | 0 |  | 1 | TRUE | wye
53 | LV_1331-6_0_6_load_61 | 76 | 0.0045901 | 0.0011504 | 0 | 0 |  | 1 | TRUE | wye
54 | LV_1331-6_0_6_load_79 | 78 | 0.0041448 | 0.0010388 | 0 | 0 |  | 1 | TRUE | wye
55 | LV_1331-6_0_6_load_80 | 79 | 0.00099231 | 0.0002487 | 0 | 0 |  | 1 | TRUE | wye
56 | LV_1331-6_0_6_load_78 | 80 | 0.0071106 | 0.0017821 | 0 | 0 |  | 1 | TRUE | wye
57 | LV_1331-6_0_6_load_81 | 82 | 0.0011304 | 0.00028331 | 0 | 0 |  | 1 | TRUE | wye
58 | LV_1331-6_0_6_load_83 | 84 | 0.0010721 | 0.00026868 | 0 | 0 |  | 1 | TRUE | wye
59 | LV_1331-6_0_6_load_64 | 85 | 0.010865 | 0.0027231 | 0 | 0 |  | 1 | TRUE | wye
60 | LV_1331-6_0_6_load_69 | 87 | 0.0011022 | 0.00027624 | 0 | 0 |  | 1 | TRUE | wye
61 | LV_1331-6_0_6_load_70 | 88 | 0.0014265 | 0.00035753 | 0 | 0 |  | 1 | TRUE | wye
62 | LV_1331-6_0_6_load_120 | 89 | 0.0029111 | 0.00072958 | 0 | 0 |  | 1 | TRUE | wye
63 | LV_1331-6_0_6_load_116 | 90 | 0.001697 | 0.00042531 | 0 | 0 |  | 1 | TRUE | wye
64 | LV_1331-6_0_6_load_99 | 91 | 0.0050926 | 0.0012763 | 0 | 0 |  | 1 | TRUE | wye
65 | LV_1331-6_0_6_load_108 | 92 | 0.006224 | 0.0015599 | 0 | 0 |  | 1 | TRUE | wye
66 | LV_1331-6_0_6_load_75 | 93 | 0.0021331 | 0.00053461 | 0 | 0 |  | 1 | TRUE | wye
67 | LV_1331-6_0_6_load_77 | 94 | 0.0019193 | 0.00048102 | 0 | 0 |  | 1 | TRUE | wye
68 | LV_1331-6_0_6_load_88 | 95 | 0.0033705 | 0.00084473 | 0 | 0 |  | 1 | TRUE | wye
69 | LV_1331-6_0_6_load_92 | 96 | 0.0055733 | 0.0013968 | 0 | 0 |  | 1 | TRUE | wye
70 | LV_1331-6_0_6_load_89 | 97 | 0.005695 | 0.0014273 | 0 | 0 |  | 1 | TRUE | wye
71 | LV_1331-6_0_6_load_90 | 99 | 0.002372 | 0.00059448 | 0 | 0 |  | 1 | TRUE | wye
72 | LV_1331-6_0_6_load_91 | 100 | 0.0033444 | 0.00083819 | 0 | 0 |  | 1 | TRUE | wye
73 | LV_1331-6_0_6_load_123 | 102 | 0.0053753 | 0.0013472 | 0 | 0 |  | 1 | TRUE | wye
74 | LV_1331-6_0_6_load_119 | 103 | 0.0026279 | 0.00065863 | 0 | 0 |  | 1 | TRUE | wye
75 | LV_1331-6_0_6_load_122 | 105 | 0.019552 | 0.0049003 | 0 | 0 |  | 1 | TRUE | wye
76 | LV_1331-6_0_6_load_94 | 106 | 0.0022787 | 0.0005711 | 0 | 0 |  | 1 | TRUE | wye
77 | LV_1331-6_0_6_load_96 | 108 | 0.003152 | 0.00078998 | 0 | 0 |  | 1 | TRUE | wye
78 | LV_1331-6_0_6_load_97 | 109 | 0.0029252 | 0.00073313 | 0 | 0 |  | 1 | TRUE | wye
79 | LV_1331-6_0_6_load_127 | 110 | 0.00215 | 0.00053884 | 0 | 0 |  | 1 | TRUE | wye
80 | LV_1331-6_0_6_load_109 | 112 | 0.0061518 | 0.0015418 | 0 | 0 |  | 1 | TRUE | wye
81 | LV_1331-6_0_6_load_106 | 113 | 0.010276 | 0.0025753 | 0 | 0 |  | 1 | TRUE | wye
82 | LV_1331-6_0_6_load_105 | 114 | 0.0024422 | 0.00061208 | 0 | 0 |  | 1 | TRUE | wye
83 | LV_1331-6_0_6_load_100 | 115 | 0.0019069 | 0.00047792 | 0 | 0 |  | 1 | TRUE | wye
84 | LV_1331-6_0_6_load_102 | 116 | 0.0038554 | 0.00096626 | 0 | 0 |  | 1 | TRUE | wye
85 | LV_1331-6_0_6_load_103 | 117 | 0.0032393 | 0.00081183 | 0 | 0 |  | 1 | TRUE | wye
86 | LV_1331-6_0_6_load_104 | 118 | 0.0027959 | 0.00070071 | 0 | 0 |  | 1 | TRUE | wye
87 | LV_1331-6_0_6_load_111 | 119 | 0.0020553 | 0.0005151 | 0 | 0 |  | 1 | TRUE | wye
88 | LV_1331-6_0_6_load_112 | 120 | 0.0015597 | 0.00039089 | 0 | 0 |  | 1 | TRUE | wye
89 | LV_1331-6_0_6_load_114 | 121 | 0.0020768 | 0.00052051 | 0 | 0 |  | 1 | TRUE | wye
90 | LV_1331-6_0_6_load_121 | 122 | 0.0022459 | 0.00056289 | 0 | 0 |  | 1 | TRUE | wye
91 | LV_1331-6_0_6_load_124 | 123 | 0.0025324 | 0.00063468 | 0 | 0 |  | 1 | TRUE | wye
92 | LV_1331-6_0_6_load_125 | 124 | 0.0044321 | 0.0011108 | 0 | 0 |  | 1 | TRUE | wye
93 | LV_1331-6_0_6_load_126 | 125 | 0.0047039 | 0.0011789 | 0 | 0 |  | 1 | TRUE | wye

## ext_grid
| name | bus | vm_pu | va_degree | slack_weight | in_service
0 |  | 39 | 1 | 0 | 1 | TRUE

## line
| name | std_type | from_bus | to_bus | length_km | r_ohm_per_km | x_ohm_per_km | c_nf_per_km | g_us_per_km | max_i_ka | df | parallel | type | in_service
0 | LV_1331-6_0_6_line_0 |  | 0 | 1 | 0.025294 | 0.125 | 0.08 | 261 | 0 | 0.364 | 1 | 1 | cs | TRUE
1 | LV_1331-6_0_6_line_1 |  | 1 | 2 | 0.089544 | 0.125 | 0.08 | 261 | 0 | 0.364 | 1 | 1 | cs | TRUE
2 | LV_1331-6_0_6_line_2 |  | 2 | 3 | 0.031357 | 0.125 | 0.08 | 261 | 0 | 0.364 | 1 | 1 | cs | TRUE
3 | LV_1331-6_0_6_line_3 |  | 3 | 4 | 0.02554 | 0.125 | 0.08 | 261 | 0 | 0.364 | 1 | 1 | cs | TRUE
4 | LV_1331-6_0_6_line_4 |  | 4 | 5 | 0.010081 | 0.125 | 0.08 | 261 | 0 | 0.364 | 1 | 1 | cs | TRUE
5 | LV_1331-6_0_6_line_5 |  | 4 | 27 | 0.009386 | 0.125 | 0.08 | 261 | 0 | 0.364 | 1 | 1 | cs | TRUE
6 | LV_1331-6_0_6_line_6 |  | 6 | 7 | 0.020733 | 0.125 | 0.08 | 261 | 0 | 0.364 | 1 | 1 | cs | TRUE
7 | LV_1331-6_0_6_line_7 |  | 7 | 8 | 0.032267 | 0.125 | 0.08 | 261 | 0 | 0.364 | 1 | 1 | cs | TRUE
8 | LV_1331-6_0_6_line_8 |  | 8 | 9 | 0.05637 | 0.125 | 0.08 | 261 | 0 | 0.364 | 1 | 1 | cs | TRUE
9 | LV_1331-6_0_6_line_9 |  | 9 | 10 | 0.013986 | 0.125 | 0.08 | 261 | 0 | 0.364 | 1 | 1 | cs | TRUE
10 | LV_1331-6_0_6_line_10 |  | 9 | 11 | 0.014926 | 0.125 | 0.08 | 261 | 0 | 0.364 | 1 | 1 | cs | TRUE
11 | LV_1331-6_0_6_line_11 |  | 10 | 54 | 0.023556 | 0.125 | 0.08 | 261 | 0 | 0.364 | 1 | 1 | cs | TRUE
12 | LV_1331-6_0_6_line_12 |  | 10 | 55 | 0.0063567 | 0.125 | 0.08 | 261 | 0 | 0.364 | 1 | 1 | cs | TRUE
13 | LV_1331-6_0_6_line_13 |  | 11 | 56 | 0.015097 | 0.125 | 0.08 | 261 | 0 | 0.364 | 1 | 1 | cs | TRUE
14 | LV_1331-6_0_6_line_14 |  | 12 | 13 | 0.058048 | 0.125 | 0.08 | 261 | 0 | 0.364 | 1 | 1 | cs | TRUE
15 | LV_1331-6_0_6_line_15 |  | 12 | 14 | 0.028798 | 0.125 | 0.08 | 261 | 0 | 0.364 | 1 | 1 | cs | TRUE
16 | LV_1331-6_0_6_line_16 |  | 13 | 15 | 0.018585 | 0.125 | 0.08 | 261 | 0 | 0.364 | 1 | 3 | cs | TRUE
17 | LV_1331-6_0_6_line_17 |  | 13 | 16 | 0.003559 | 0.125 | 0.08 | 261 | 0 | 0.364 | 1 | 3 | cs | TRUE
18 | LV_1331-6_0_6_line_18 |  | 14 | 17 | 0.015155 | 0.125 | 0.08 | 261 | 0 | 0.364 | 1 | 1 | cs | TRUE
19 | LV_1331-6_0_6_line_19 |  | 15 | 18 | 0.057217 | 0.125 | 0.08 | 261 | 0 | 0.364 | 1 | 3 | cs | TRUE
20 | LV_1331-6_0_6_line_20 |  | 15 | 19 | 0.04717 | 0.125 | 0.08 | 261 | 0 | 0.364 | 1 | 1 | cs | TRUE
21 | LV_1331-6_0_6_line_21 |  | 16 | 20 | 0.044003 | 0.125 | 0.08 | 261 | 0 | 0.364 | 1 | 3 | cs | TRUE
22 | LV_1331-6_0_6_line_22 |  | 17 | 21 | 0.033064 | 0.125 | 0.08 | 261 | 0 | 0.364 | 1 | 1 | cs | TRUE
23 | LV_1331-6_0_6_line_23 |  | 18 | 22 | 0.10088 | 0.125 | 0.08 | 261 | 0 | 0.364 | 1 | 3 | cs | TRUE
24 | LV_1331-6_0_6_line_24 |  | 19 | 23 | 0.08573 | 0.125 | 0.08 | 261 | 0 | 0.364 | 1 | 1 | cs | TRUE
25 | LV_1331-6_0_6_line_25 |  | 20 | 24 | 0.023125 | 0.125 | 0.08 | 261 | 0 | 0.364 | 1 | 3 | cs | TRUE
26 | LV_1331-6_0_6_line_26 |  | 22 | 80 | 0.023006 | 0.125 | 0.08 | 261 | 0 | 0.364 | 1 | 3 | cs | TRUE
27 | LV_1331-6_0_6_line_27 |  | 22 | 93 | 0.0058222 | 0.125 | 0.08 | 261 | 0 | 0.364 | 1 | 1 | cs | TRUE
28 | LV_1331-6_0_6_line_28 |  | 23 | 77 | 0.012784 | 0.125 | 0.08 | 261 | 0 | 0.364 | 1 | 1 | cs | TRUE
29 | LV_1331-6_0_6_line_29 |  | 24 | 27 | 0.046428 | 0.125 | 0.08 | 261 | 0 | 0.364 | 1 | 3 | cs | TRUE
30 | LV_1331-6_0_6_line_30 |  | 25 | 26 | 0.088035 | 0.125 | 0.08 | 261 | 0 | 0.364 | 1 | 3 | cs | TRUE
31 | LV_1331-6_0_6_line_31 |  | 25 | 27 | 0.037507 | 0.125 | 0.08 | 261 | 0 | 0.364 | 1 | 3 | cs | TRUE
32 | LV_1331-6_0_6_line_32 |  | 26 | 28 | 0.023789 | 0.125 | 0.08 | 261 | 0 | 0.364 | 1 | 3 | cs | TRUE
33 | LV_1331-6_0_6_line_33 |  | 28 | 29 | 0.0060134 | 0.125 | 0.08 | 261 | 0 | 0.364 | 1 | 3 | cs | TRUE
34 | LV_1331-6_0_6_line_34 |  | 29 | 30 | 0.025067 | 0.125 | 0.08 | 261 | 0 | 0.364 | 1 | 3 | cs | TRUE
35 | LV_1331-6_0_6_line_35 |  | 30 | 34 | 0.0002682 | 0.125 | 0.08 | 261 | 0 | 0.364 | 1 | 3 | cs | TRUE
36 | LV_1331-6_0_6_line_36 |  | 31 | 32 | 0.012373 | 0.125 | 0.08 | 261 | 0 | 0.364 | 1 | 3 | cs | TRUE
37 | LV_1331-6_0_6_line_37 |  | 31 | 33 | 0.048527 | 0.125 | 0.08 | 261 | 0 | 0.364 | 1 | 3 | cs | TRUE
38 | LV_1331-6_0_6_line_38 |  | 32 | 34 | 0.041997 | 0.125 | 0.08 | 261 | 0 | 0.364 | 1 | 3 | cs | TRUE
39 | LV_1331-6_0_6_line_39 |  | 33 | 35 | 0.014325 | 0.125 | 0.08 | 261 | 0 | 0.364 | 1 | 3 | cs | TRUE
40 | LV_1331-6_0_6_line_40 |  | 35 | 36 | 0.033549 | 0.125 | 0.08 | 261 | 0 | 0.364 | 1 | 1 | cs | TRUE
41 | LV_1331-6_0_6_line_41 |  | 35 | 37 | 0.059487 | 0.125 | 0.08 | 261 | 0 | 0.364 | 1 | 3 | cs | TRUE
42 | LV_1331-6_0_6_line_42 |  | 36 | 38 | 0.024296 | 0.125 | 0.08 | 261 | 0 | 0.364 | 1 | 1 | cs | TRUE
43 | LV_1331-6_0_6_line_43 |  | 37 | 39 | 0.036249 | 0.125 | 0.08 | 261 | 0 | 0.364 | 1 | 3 | cs | TRUE
44 | LV_1331-6_0_6_line_44 |  | 37 | 40 | 0.0072224 | 0.125 | 0.08 | 261 | 0 | 0.364 | 1 | 1 | cs | TRUE
45 | LV_1331-6_0_6_line_45 |  | 38 | 41 | 0.042647 | 0.125 | 0.08 | 261 | 0 | 0.364 | 1 | 1 | cs | TRUE
46 | LV_1331-6_0_6_line_46 |  | 39 | 45 | 0.020219 | 0.125 | 0.08 | 261 | 0 | 0.364 | 1 | 3 | cs | TRUE
47 | LV_1331-6_0_6_line_47 |  | 40 | 42 | 0.023223 | 0.125 | 0.08 | 261 | 0 | 0.364 | 1 | 1 | cs | TRUE
48 | LV_1331-6_0_6_line_48 |  | 43 | 44 | 0.016378 | 0.125 | 0.08 | 261 | 0 | 0.364 | 1 | 1 | cs | TRUE
49 | LV_1331-6_0_6_line_49 |  | 44 | 46 | 0.019205 | 0.125 | 0.08 | 261 | 0 | 0.364 | 1 | 1 | cs | TRUE
50 | LV_1331-6_0_6_line_50 |  | 45 | 47 | 0.027283 | 0.125 | 0.08 | 261 | 0 | 0.364 | 1 | 3 | cs | TRUE
51 | LV_1331-6_0_6_line_51 |  | 46 | 103 | 0.030674 | 0.125 | 0.08 | 261 | 0 | 0.364 | 1 | 1 | cs | TRUE
52 | LV_1331-6_0_6_line_52 |  | 47 | 85 | 0.038461 | 0.125 | 0.08 | 261 | 0 | 0.364 | 1 | 3 | cs | TRUE
53 | LV_1331-6_0_6_line_53 |  | 48 | 49 | 0.04087 | 0.125 | 0.08 | 261 | 0 | 0.364 | 1 | 1 | cs | TRUE
54 | LV_1331-6_0_6_line_54 |  | 49 | 50 | 0.012996 | 0.125 | 0.08 | 261 | 0 | 0.364 | 1 | 1 | cs | TRUE
55 | LV_1331-6_0_6_line_55 |  | 50 | 51 | 0.038226 | 0.125 | 0.08 | 261 | 0 | 0.364 | 1 | 1 | cs | TRUE
56 | LV_1331-6_0_6_line_56 |  | 51 | 52 | 0.018104 | 0.125 | 0.08 | 261 | 0 | 0.364 | 1 | 3 | cs | TRUE
57 | LV_1331-6_0_6_line_57 |  | 51 | 53 | 0.024249 | 0.125 | 0.08 | 261 | 0 | 0.364 | 1 | 3 | cs | TRUE
58 | LV_1331-6_0_6_line_58 |  | 52 | 57 | 0.0018743 | 0.125 | 0.08 | 261 | 0 | 0.364 | 1 | 2 | cs | TRUE
59 | LV_1331-6_0_6_line_59 |  | 53 | 65 | 0.02091 | 0.125 | 0.08 | 261 | 0 | 0.364 | 1 | 3 | cs | TRUE
60 | LV_1331-6_0_6_line_60 |  | 55 | 57 | 0.035328 | 0.125 | 0.08 | 261 | 0 | 0.364 | 1 | 1 | cs | TRUE
61 | LV_1331-6_0_6_line_61 |  | 56 | 58 | 0.054845 | 0.125 | 0.08 | 261 | 0 | 0.364 | 1 | 1 | cs | TRUE
62 | LV_1331-6_0_6_line_62 |  | 57 | 67 | 0.023304 | 0.125 | 0.08 | 261 | 0 | 0.364 | 1 | 1 | cs | TRUE
63 | LV_1331-6_0_6_line_63 |  | 58 | 66 | 0.00086391 | 0.125 | 0.08 | 261 | 0 | 0.364 | 1 | 1 | cs | TRUE
64 | LV_1331-6_0_6_line_64 |  | 59 | 60 | 0.052086 | 0.125 | 0.08 | 261 | 0 | 0.364 | 1 | 1 | cs | TRUE
65 | LV_1331-6_0_6_line_65 |  | 60 | 61 | 0.019454 | 0.125 | 0.08 | 261 | 0 | 0.364 | 1 | 1 | cs | TRUE
66 | LV_1331-6_0_6_line_66 |  | 61 | 62 | 0.014642 | 0.125 | 0.08 | 261 | 0 | 0.364 | 1 | 1 | cs | TRUE
67 | LV_1331-6_0_6_line_67 |  | 62 | 63 | 0.022986 | 0.125 | 0.08 | 261 | 0 | 0.364 | 1 | 1 | cs | TRUE
68 | LV_1331-6_0_6_line_68 |  | 62 | 64 | 0.017448 | 0.125 | 0.08 | 261 | 0 | 0.364 | 1 | 1 | cs | TRUE
69 | LV_1331-6_0_6_line_69 |  | 63 | 95 | 0.017971 | 0.125 | 0.08 | 261 | 0 | 0.364 | 1 | 1 | cs | TRUE
70 | LV_1331-6_0_6_line_70 |  | 64 | 96 | 0.027143 | 0.125 | 0.08 | 261 | 0 | 0.364 | 1 | 1 | cs | TRUE
71 | LV_1331-6_0_6_line_71 |  | 65 | 68 | 0.0097205 | 0.125 | 0.08 | 261 | 0 | 0.364 | 1 | 3 | cs | TRUE
72 | LV_1331-6_0_6_line_72 |  | 67 | 69 | 0.016588 | 0.125 | 0.08 | 261 | 0 | 0.364 | 1 | 1 | cs | TRUE
73 | LV_1331-6_0_6_line_73 |  | 68 | 86 | 0.083856 | 0.125 | 0.08 | 261 | 0 | 0.364 | 1 | 3 | cs | TRUE
74 | LV_1331-6_0_6_line_74 |  | 69 | 70 | 0.036881 | 0.125 | 0.08 | 261 | 0 | 0.364 | 1 | 1 | cs | TRUE
75 | LV_1331-6_0_6_line_75 |  | 70 | 71 | 0.009756 | 0.125 | 0.08 | 261 | 0 | 0.364 | 1 | 1 | cs | TRUE
76 | LV_1331-6_0_6_line_76 |  | 70 | 72 | 0.05799 | 0.125 | 0.08 | 261 | 0 | 0.364 | 1 | 1 | cs | TRUE
77 | LV_1331-6_0_6_line_77 |  | 71 | 73 | 0.0038058 | 0.125 | 0.08 | 261 | 0 | 0.364 | 1 | 1 | cs | TRUE
78 | LV_1331-6_0_6_line_78 |  | 72 | 74 | 0.034681 | 0.125 | 0.08 | 261 | 0 | 0.364 | 1 | 1 | cs | TRUE
79 | LV_1331-6_0_6_line_79 |  | 72 | 75 | 0.013046 | 0.125 | 0.08 | 261 | 0 | 0.364 | 1 | 1 | cs | TRUE
80 | LV_1331-6_0_6_line_80 |  | 73 | 91 | 0.026677 | 0.125 | 0.08 | 261 | 0 | 0.364 | 1 | 1 | cs | TRUE
81 | LV_1331-6_0_6_line_81 |  | 75 | 92 | 0.024409 | 0.125 | 0.08 | 261 | 0 | 0.364 | 1 | 1 | cs | TRUE
82 | LV_1331-6_0_6_line_82 |  | 76 | 77 | 0.026462 | 0.125 | 0.08 | 261 | 0 | 0.364 | 1 | 1 | cs | TRUE
83 | LV_1331-6_0_6_line_83 |  | 78 | 79 | 0.040271 | 0.125 | 0.08 | 261 | 0 | 0.364 | 1 | 1 | cs | TRUE
84 | LV_1331-6_0_6_line_84 |  | 78 | 80 | 0.038629 | 0.125 | 0.08 | 261 | 0 | 0.364 | 1 | 2 | cs | TRUE
85 | LV_1331-6_0_6_line_85 |  | 79 | 81 | 0.011138 | 0.125 | 0.08 | 261 | 0 | 0.364 | 1 | 1 | cs | TRUE
86 | LV_1331-6_0_6_line_86 |  | 81 | 83 | 0.030539 | 0.125 | 0.08 | 261 | 0 | 0.364 | 1 | 1 | cs | TRUE
87 | LV_1331-6_0_6_line_87 |  | 82 | 83 | 0.024681 | 0.125 | 0.08 | 261 | 0 | 0.364 | 1 | 1 | cs | TRUE
88 | LV_1331-6_0_6_line_88 |  | 82 | 84 | 0.14209 | 0.125 | 0.08 | 261 | 0 | 0.364 | 1 | 1 | cs | TRUE
89 | LV_1331-6_0_6_line_89 |  | 85 | 86 | 0.026667 | 0.125 | 0.08 | 261 | 0 | 0.364 | 1 | 3 | cs | TRUE
90 | LV_1331-6_0_6_line_90 |  | 86 | 87 | 0.029595 | 0.125 | 0.08 | 261 | 0 | 0.364 | 1 | 1 | cs | TRUE
91 | LV_1331-6_0_6_line_91 |  | 86 | 88 | 0.012922 | 0.125 | 0.08 | 261 | 0 | 0.364 | 1 | 1 | cs | TRUE
92 | LV_1331-6_0_6_line_92 |  | 88 | 89 | 0.015604 | 0.125 | 0.08 | 261 | 0 | 0.364 | 1 | 1 | cs | TRUE
93 | LV_1331-6_0_6_line_93 |  | 89 | 90 | 0.023348 | 0.125 | 0.08 | 261 | 0 | 0.364 | 1 | 1 | cs | TRUE
94 | LV_1331-6_0_6_line_94 |  | 90 | 104 | 0.011001 | 0.125 | 0.08 | 261 | 0 | 0.364 | 1 | 1 | cs | TRUE
95 | LV_1331-6_0_6_line_95 |  | 91 | 115 | 0.035429 | 0.125 | 0.08 | 261 | 0 | 0.364 | 1 | 1 | cs | TRUE
96 | LV_1331-6_0_6_line_96 |  | 92 | 112 | 0.033324 | 0.125 | 0.08 | 261 | 0 | 0.364 | 1 | 1 | cs | TRUE
97 | LV_1331-6_0_6_line_97 |  | 93 | 94 | 0.0024692 | 0.125 | 0.08 | 261 | 0 | 0.364 | 1 | 1 | cs | TRUE
98 | LV_1331-6_0_6_line_98 |  | 95 | 97 | 0.0042019 | 0.125 | 0.08 | 261 | 0 | 0.364 | 1 | 1 | cs | TRUE
99 | LV_1331-6_0_6_line_99 |  | 96 | 98 | 0.024801 | 0.125 | 0.08 | 261 | 0 | 0.364 | 1 | 1 | cs | TRUE
100 | LV_1331-6_0_6_line_100 |  | 97 | 99 | 0.011152 | 0.125 | 0.08 | 261 | 0 | 0.364 | 1 | 1 | cs | TRUE
101 | LV_1331-6_0_6_line_101 |  | 98 | 101 | 0.005132 | 0.125 | 0.08 | 261 | 0 | 0.364 | 1 | 1 | cs | TRUE
102 | LV_1331-6_0_6_line_102 |  | 98 | 102 | 0.048559 | 0.125 | 0.08 | 261 | 0 | 0.364 | 1 | 1 | cs | TRUE
103 | LV_1331-6_0_6_line_103 |  | 99 | 100 | 0.0042138 | 0.125 | 0.08 | 261 | 0 | 0.364 | 1 | 1 | cs | TRUE
104 | LV_1331-6_0_6_line_104 |  | 101 | 103 | 0.034116 | 0.125 | 0.08 | 261 | 0 | 0.364 | 1 | 1 | cs | TRUE
105 | LV_1331-6_0_6_line_105 |  | 101 | 104 | 0.030405 | 0.125 | 0.08 | 261 | 0 | 0.364 | 1 | 1 | cs | TRUE
106 | LV_1331-6_0_6_line_106 |  | 102 | 105 | 0.014126 | 0.125 | 0.08 | 261 | 0 | 0.364 | 1 | 1 | cs | TRUE
107 | LV_1331-6_0_6_line_107 |  | 104 | 119 | 0.012426 | 0.125 | 0.08 | 261 | 0 | 0.364 | 1 | 1 | cs | TRUE
108 | LV_1331-6_0_6_line_108 |  | 105 | 123 | 0.015867 | 0.125 | 0.08 | 261 | 0 | 0.364 | 1 | 1 | cs | TRUE
109 | LV_1331-6_0_6_line_109 |  | 106 | 107 | 0.01238 | 0.125 | 0.08 | 261 | 0 | 0.364 | 1 | 1 | cs | TRUE
110 | LV_1331-6_0_6_line_110 |  | 107 | 108 | 0.0047887 | 0.125 | 0.08 | 261 | 0 | 0.364 | 1 | 1 | cs | TRUE
111 | LV_1331-6_0_6_line_111 |  | 107 | 109 | 0.016132 | 0.125 | 0.08 | 261 | 0 | 0.364 | 1 | 1 | cs | TRUE
112 | LV_1331-6_0_6_line_112 |  | 108 | 111 | 0.029786 | 0.125 | 0.08 | 261 | 0 | 0.364 | 1 | 1 | cs | TRUE
113 | LV_1331-6_0_6_line_113 |  | 110 | 111 | 0.062778 | 0.125 | 0.08 | 261 | 0 | 0.364 | 1 | 1 | cs | TRUE
114 | LV_1331-6_0_6_line_114 |  | 110 | 112 | 0.017298 | 0.125 | 0.08 | 261 | 0 | 0.364 | 1 | 1 | cs | TRUE
115 | LV_1331-6_0_6_line_115 |  | 113 | 114 | 0.0090356 | 0.125 | 0.08 | 261 | 0 | 0.364 | 1 | 1 | cs | TRUE
116 | LV_1331-6_0_6_line_116 |  | 114 | 118 | 0.0051893 | 0.125 | 0.08 | 261 | 0 | 0.364 | 1 | 1 | cs | TRUE
117 | LV_1331-6_0_6_line_117 |  | 115 | 116 | 0.0060659 | 0.125 | 0.08 | 261 | 0 | 0.364 | 1 | 1 | cs | TRUE
118 | LV_1331-6_0_6_line_118 |  | 116 | 117 | 0.014333 | 0.125 | 0.08 | 261 | 0 | 0.364 | 1 | 1 | cs | TRUE
119 | LV_1331-6_0_6_line_119 |  | 117 | 118 | 0.016406 | 0.125 | 0.08 | 261 | 0 | 0.364 | 1 | 1 | cs | TRUE
120 | LV_1331-6_0_6_line_120 |  | 119 | 120 | 0.0067024 | 0.125 | 0.08 | 261 | 0 | 0.364 | 1 | 1 | cs | TRUE
121 | LV_1331-6_0_6_line_121 |  | 120 | 121 | 0.015659 | 0.125 | 0.08 | 261 | 0 | 0.364 | 1 | 1 | cs | TRUE
122 | LV_1331-6_0_6_line_122 |  | 121 | 122 | 0.0037176 | 0.125 | 0.08 | 261 | 0 | 0.364 | 1 | 1 | cs | TRUE
123 | LV_1331-6_0_6_line_123 |  | 123 | 124 | 0.041607 | 0.125 | 0.08 | 261 | 0 | 0.364 | 1 | 1 | cs | TRUE
124 | LV_1331-6_0_6_line_124 |  | 124 | 125 | 0.05029 | 0.125 | 0.08 | 261 | 0 | 0.364 | 1 | 1 | cs | TRUE

## trafo
| name | std_type | hv_bus | lv_bus | sn_mva | vn_hv_kv | vn_lv_kv | vk_percent | vkr_percent | pfe_kw | i0_percent | shift_degree | tap_side | tap_neutral | tap_min | tap_max | tap_step_percent | tap_step_degree | tap_pos | tap_phase_shifter | parallel | df | in_service
0 | LV_1331-6_0_6_trafo_35 | 0.63 MVA 20/0.4 kV | 126 | 39 | 0.63 | 20 | 0.4 | 6 | 1.206 | 1.65 | 0.2619 | 150 | hv | 0 | -2 | 2 | 2.5 | 0 | 0 | FALSE | 1 | 1 | TRUE

## line_geodata
| x0 | y0 | x1 | y1 | x2 | y2 | x3 | y3 | x4 | y4 | x5 | y5 | x6 | y6 | x7 | y7 | x8 | y8 | x9 | y9 | x10 | y10
0 | 2677182.8923 | 1216358.7969 | 2677184.6737 | 1216354.3393 | 2677191.7611 | 1216335.3409 | 2677191.8365 | 1216335.1386
1 | 2677097.9752 | 1216330.3908 | 2677103.3895 | 1216332.1175 | 2677112.3051 | 1216334.9458 | 2677151.8816 | 1216348.3109 | 2677182.8923 | 1216358.7969
2 | 2677097.9752 | 1216330.3908 | 2677068.0825 | 1216320.9204
3 | 2677058.5429 | 1216344.6124 | 2677068.0825 | 1216320.9204
4 | 2677058.5429 | 1216344.6124 | 2677066.3714 | 1216342.8458 | 2677068.3255 | 1216342.207
5 | 2677049.5037 | 1216347.2306 | 2677058.5429 | 1216344.6124
6 | 2677439.5083 | 1216463.1591 | 2677439.3783 | 1216457.9762 | 2677445.0273 | 1216443.4902
7 | 2677456.8952 | 1216413.4853 | 2677452.967 | 1216423.1301 | 2677445.0273 | 1216443.4902
8 | 2677476.4976 | 1216360.6509 | 2677464.8497 | 1216393.9545 | 2677456.8952 | 1216413.4853
9 | 2677476.4976 | 1216360.6509 | 2677479.2708 | 1216357.5961 | 2677486.2036 | 1216350.5594
10 | 2677476.4976 | 1216360.6509 | 2677468.7143 | 1216355.4241 | 2677464.8587 | 1216351.4312
11 | 2677486.2036 | 1216350.5594 | 2677490.3049 | 1216355.149 | 2677500.8466 | 1216368.9928
12 | 2677486.2036 | 1216350.5594 | 2677481.9629 | 1216345.824
13 | 2677464.8587 | 1216351.4312 | 2677460.473 | 1216346.8893 | 2677451.7104 | 1216347.4869
14 | 2677096.7744 | 1216449.0077 | 2677089.2939 | 1216452.0574 | 2677083.8886 | 1216453.7553 | 2677076.7482 | 1216455.7532 | 2677070.5068 | 1216456.9288 | 2677062.4268 | 1216458.1918 | 2677053.6628 | 1216458.9235 | 2677046.9273 | 1216458.9698 | 2677040.1056 | 1216458.6272
15 | 2677012.1042 | 1216452.0932 | 2677020.9159 | 1216454.7198 | 2677026.7055 | 1216456.1844 | 2677033.3759 | 1216457.6494 | 2677039.7719 | 1216458.6104 | 2677040.1056 | 1216458.6272
16 | 2677102.0791 | 1216466.8212 | 2677096.7744 | 1216449.0077
17 | 2677100.0353 | 1216447.5601 | 2677096.7744 | 1216449.0077
18 | 2676998.244 | 1216445.8768 | 2677005.1653 | 1216449.0794 | 2677012.1042 | 1216452.0932
19 | 2677102.0791 | 1216466.8212 | 2677094.8531 | 1216477.1901 | 2677071.3463 | 1216505.3155 | 2677069.6207 | 1216513.0982
20 | 2677102.0791 | 1216466.8212 | 2677111.3378 | 1216489.4668 | 2677122.0707 | 1216509.4747
21 | 2677100.0353 | 1216447.5601 | 2677094.3946 | 1216436.3465 | 2677092.9212 | 1216434.026 | 2677091.3878 | 1216432.2383 | 2677087.4863 | 1216429.2081 | 2677085.9652 | 1216427.643 | 2677084.7698 | 1216425.5484 | 2677078.1521 | 1216410.0934
22 | 2676998.244 | 1216445.8768 | 2677008.785 | 1216431.0255 | 2677019.6829 | 1216420.8819
23 | 2677069.6207 | 1216513.0982 | 2677069.6217 | 1216613.9748
24 | 2677179.5292 | 1216571.5135 | 2677173.0647 | 1216565.3036 | 2677158.4852 | 1216556.0311 | 2677141.8278 | 1216539.527 | 2677127.8782 | 1216520.3007 | 2677122.0707 | 1216509.4747
25 | 2677066.6678 | 1216390.3694 | 2677067.9398 | 1216392.4093 | 2677071.1357 | 1216395.397 | 2677072.3014 | 1216396.8575 | 2677073.2133 | 1216398.5593 | 2677078.1521 | 1216410.0934
26 | 2677065.1131 | 1216636.5345 | 2677069.6217 | 1216613.9748 | 2677069.6217 | 1216613.9748
27 | 2677075.2935 | 1216615.2895 | 2677069.6217 | 1216613.9748
28 | 2677179.5292 | 1216571.5135 | 2677192.3436 | 1216571.0903
29 | 2677049.5037 | 1216347.2306 | 2677066.6678 | 1216390.3694 | 2677066.6678 | 1216390.3694
30 | 2677015.5492 | 1216232.5732 | 2677010.9647 | 1216239.4851 | 2677017.3323 | 1216249.118 | 2677022.8982 | 1216257.9179 | 2677024.2901 | 1216267.72 | 2677022.527 | 1216273.1229 | 2677022.1531 | 1216280.3116 | 2677022.9471 | 1216285.2696 | 2677024.4953 | 1216290.6152 | 2677027.7002 | 1216298.206 | 2677034.5384 | 1216312.8627
31 | 2677049.5037 | 1216347.2306 | 2677044.6563 | 1216334.5487 | 2677034.5384 | 1216312.8627
32 | 2677032.3389 | 1216223.0839 | 2677024.7554 | 1216219.984 | 2677015.5492 | 1216232.5732
33 | 2677032.3389 | 1216223.0839 | 2677037.0705 | 1216226.7951
34 | 2677059.5654 | 1216237.3784 | 2677049.4405 | 1216233.5117 | 2677041.938 | 1216230.6129 | 2677037.0705 | 1216226.7951
35 | 2677059.8138 | 1216237.4794 | 2677059.5654 | 1216237.3784
36 | 2677113.2782 | 1216244.368 | 2677100.9055 | 1216244.3818
37 | 2677161.516 | 1216239.3097 | 2677150.9371 | 1216240.0619 | 2677115.7706 | 1216244.3652 | 2677113.2782 | 1216244.368
38 | 2677059.8138 | 1216237.4794 | 2677067.927 | 1216240.7776 | 2677092.8314 | 1216244.3908 | 2677100.9055 | 1216244.3818
39 | 2677175.8048 | 1216238.2937 | 2677161.516 | 1216239.3097
40 | 2677175.8048 | 1216238.2937 | 2677176.0918 | 1216224.3439 | 2677188.5738 | 1216219.747 | 2677193.6961 | 1216216.0884
41 | 2677175.8048 | 1216238.2937 | 2677205.9158 | 1216239.7289 | 2677218.6089 | 1216242.2838 | 2677224.1326 | 1216234.3947 | 2677230.6628 | 1216232.6337
42 | 2677213.4669 | 1216201.9674 | 2677193.6961 | 1216216.0884
43 | 2677230.6628 | 1216232.6337 | 2677246.1507 | 1216229.877 | 2677266.5943 | 1216228.1352
44 | 2677230.6628 | 1216232.6337 | 2677234.0026 | 1216226.284 | 2677234.0382 | 1216226.2519
45 | 2677213.4669 | 1216201.9674 | 2677233.6006 | 1216187.587 | 2677235.9963 | 1216184.9497 | 2677237.0995 | 1216181.8509 | 2677238.1692 | 1216173.7261 | 2677237.7946 | 1216170.8932
46 | 2677286.7959 | 1216227.5539 | 2677270.8406 | 1216227.7734 | 2677266.5943 | 1216228.1352
47 | 2677249.9609 | 1216209.4735 | 2677243.6828 | 1216217.5815 | 2677234.0382 | 1216226.2519
48 | 2677269.5753 | 1216174.2804 | 2677272.1097 | 1216169.73 | 2677278.0288 | 1216160.2574
49 | 2677278.0288 | 1216160.2574 | 2677284.0667 | 1216150.5948 | 2677289.2091 | 1216144.7158
50 | 2677313.5793 | 1216223.9532 | 2677309.0581 | 1216225.9343 | 2677295.7962 | 1216227.43 | 2677286.7959 | 1216227.5539
51 | 2677289.2091 | 1216144.7158 | 2677291.096 | 1216142.5585 | 2677299.8508 | 1216134.9671 | 2677308.3798 | 1216128.9849 | 2677313.8346 | 1216127.0074
52 | 2677349.932 | 1216212.0892 | 2677334.066 | 1216215.1294 | 2677321.6509 | 1216220.4163 | 2677313.5793 | 1216223.9532
53 | 2677415.2636 | 1216342.6304 | 2677390.7238 | 1216370.243 | 2677389.1155 | 1216373.8279
54 | 2677415.2636 | 1216342.6304 | 2677423.8967 | 1216332.9162 | 2677423.8967 | 1216332.9162
55 | 2677450.4703 | 1216308.5456 | 2677445.3206 | 1216321.5204 | 2677423.8967 | 1216332.9162
56 | 2677450.4703 | 1216308.5456 | 2677452.9185 | 1216309.4669 | 2677467.4102 | 1216314.9317
57 | 2677427.3709 | 1216301.0407 | 2677437.2836 | 1216303.6822 | 2677442.6876 | 1216305.6092 | 2677450.4703 | 1216308.5456
58 | 2677469.1639 | 1216315.593 | 2677467.4102 | 1216314.9317
59 | 2677427.3709 | 1216301.0407 | 2677429.524 | 1216290.7842 | 2677431.0325 | 1216280.4637
60 | 2677469.1639 | 1216315.593 | 2677467.757 | 1216326.2706 | 2677468.1435 | 1216328.666 | 2677470.6286 | 1216333.1679 | 2677481.9629 | 1216345.824
61 | 2677426.0927 | 1216392.3936 | 2677443.4318 | 1216349.414 | 2677451.7104 | 1216347.4869 | 2677451.7104 | 1216347.4869
62 | 2677469.1639 | 1216315.593 | 2677485.9195 | 1216321.0254 | 2677491.5844 | 1216321.558
63 | 2677425.7695 | 1216393.1947 | 2677426.0927 | 1216392.3936
64 | 2677301.223 | 1215970.9354 | 2677305.7887 | 1215984.5688 | 2677308.5936 | 1215994.8785 | 2677313.3702 | 1216004.8025 | 2677322.4964 | 1216017.9572
65 | 2677322.4964 | 1216017.9572 | 2677325.1699 | 1216021.8109 | 2677334.1122 | 1216033.5579
66 | 2677341.7663 | 1216046.0197 | 2677335.7868 | 1216035.7577 | 2677334.1122 | 1216033.5579
67 | 2677341.7663 | 1216046.0197 | 2677348.2344 | 1216041.4562 | 2677363.2195 | 1216039.861
68 | 2677341.7663 | 1216046.0197 | 2677343.0277 | 1216063.422
69 | 2677363.2195 | 1216039.861 | 2677381.0898 | 1216037.9588
70 | 2677343.0277 | 1216063.422 | 2677344.99 | 1216090.4938
71 | 2677431.0325 | 1216280.4637 | 2677428.3063 | 1216271.1334
72 | 2677491.5844 | 1216321.558 | 2677499.9192 | 1216322.3416 | 2677508.1318 | 1216322.0889
73 | 2677375.8287 | 1216205.7652 | 2677402.5637 | 1216237.9665 | 2677415.6907 | 1216253.8695 | 2677428.3063 | 1216271.1334
74 | 2677543.3392 | 1216312.7889 | 2677532.7621 | 1216318.0325 | 2677516.6838 | 1216321.8259 | 2677508.1318 | 1216322.0889
75 | 2677543.3392 | 1216312.7889 | 2677539.7398 | 1216307.5609 | 2677537.7408 | 1216304.7997
76 | 2677543.3392 | 1216312.7889 | 2677551.727 | 1216308.3173 | 2677558.3078 | 1216303.8333 | 2677565.1953 | 1216298.5417 | 2677572.4323 | 1216290.3194 | 2677577.2958 | 1216284.1898 | 2677584.9733 | 1216273.6273
77 | 2677534.1898 | 1216303.4304 | 2677534.1898 | 1216303.4304 | 2677537.7408 | 1216304.7997 | 2677537.7408 | 1216304.7997
78 | 2677584.9733 | 1216273.6273 | 2677606.6705 | 1216246.5716
79 | 2677584.9733 | 1216273.6273 | 2677575.1147 | 1216265.0824
80 | 2677508.5668 | 1216305.5835 | 2677510.2271 | 1216306.2651 | 2677515.7025 | 1216307.9597 | 2677522.3318 | 1216307.3343 | 2677530.9157 | 1216304.7109 | 2677534.1898 | 1216303.4304
81 | 2677575.1147 | 1216265.0824 | 2677575.1147 | 1216265.0824 | 2677573.6336 | 1216261.6164 | 2677574.316 | 1216256.4442 | 2677581.5163 | 1216242.805
82 | 2677192.3436 | 1216571.0903 | 2677198.9472 | 1216563.0484 | 2677200.683 | 1216552.7308 | 2677199.969 | 1216547.1833
83 | 2677049.6506 | 1216713.9046 | 2677057.5428 | 1216674.4141
84 | 2677065.1131 | 1216636.5345 | 2677057.5428 | 1216674.4141
85 | 2677047.4677 | 1216724.827 | 2677049.6506 | 1216713.9046
86 | 2677077.4132 | 1216731.2405 | 2677047.4677 | 1216724.827
87 | 2677077.4132 | 1216731.2405 | 2677073.7859 | 1216735.1961 | 2677072.1287 | 1216738.8771 | 2677070.8687 | 1216744.1309 | 2677069.8748 | 1216753.9554
88 | 2677069.8748 | 1216753.9554 | 2677067.985 | 1216896.0289
89 | 2677375.8287 | 1216205.7652 | 2677355.5855 | 1216211.0059 | 2677349.932 | 1216212.0892
90 | 2677375.8287 | 1216205.7652 | 2677402.8031 | 1216193.5886
91 | 2677375.8287 | 1216205.7652 | 2677367.6315 | 1216195.7755
92 | 2677357.7391 | 1216183.7093 | 2677357.7543 | 1216183.7386 | 2677367.6315 | 1216195.7755
93 | 2677357.7391 | 1216183.7093 | 2677354.3541 | 1216177.1903 | 2677352.6374 | 1216171.3864 | 2677351.2652 | 1216161.5314
94 | 2677349.748 | 1216150.6355 | 2677351.2652 | 1216161.5314
95 | 2677508.5668 | 1216305.5835 | 2677504.8571 | 1216304.0606 | 2677501.3467 | 1216300.1568 | 2677499.7593 | 1216296.6895 | 2677505.3947 | 1216278.4954 | 2677506.6312 | 1216275.4263
96 | 2677598.2469 | 1216214.0399 | 2677593.5144 | 1216220.6597 | 2677582.6695 | 1216240.6204 | 2677581.5163 | 1216242.805
97 | 2677077.6989 | 1216615.8471 | 2677075.2935 | 1216615.2895
98 | 2677381.0898 | 1216037.9588 | 2677385.2681 | 1216037.514
99 | 2677346.7831 | 1216115.2296 | 2677344.99 | 1216090.4938
100 | 2677394.8031 | 1216033.4238 | 2677391.9874 | 1216036.7987 | 2677385.2681 | 1216037.514
101 | 2677346.7831 | 1216115.2296 | 2677346.9328 | 1216117.7332 | 2677347.2407 | 1216120.3389
102 | 2677346.7831 | 1216115.2296 | 2677377.6825 | 1216106.2915 | 2677392.6196 | 1216099.5386
103 | 2677397.5025 | 1216030.1883 | 2677394.8031 | 1216033.4238
104 | 2677347.2407 | 1216120.3389 | 2677317.5882 | 1216125.6466 | 2677313.8346 | 1216127.0074
105 | 2677349.748 | 1216150.6355 | 2677347.2407 | 1216120.3389
106 | 2677405.5116 | 1216093.7664 | 2677402.7128 | 1216094.9757 | 2677392.6196 | 1216099.5386
107 | 2677349.748 | 1216150.6355 | 2677361.6562 | 1216147.0874
108 | 2677405.5116 | 1216093.7664 | 2677420.0772 | 1216087.4726
109 | 2677554.396 | 1216148.1925 | 2677556.0291 | 1216139.3969 | 2677556.9991 | 1216136.1027
110 | 2677554.396 | 1216148.1925 | 2677559.1842 | 1216148.1284
111 | 2677554.396 | 1216148.1925 | 2677547.2764 | 1216147.9664 | 2677538.2808 | 1216147.4784
112 | 2677587.6137 | 1216141.4203 | 2677578.5082 | 1216146.1716 | 2677569.9725 | 1216147.9839 | 2677559.1842 | 1216148.1284
113 | 2677608.9563 | 1216200.4587 | 2677587.6137 | 1216141.4203
114 | 2677608.9563 | 1216200.4587 | 2677599.1216 | 1216212.8164 | 2677598.2469 | 1216214.0399
115 | 2677525.7015 | 1216228.0934 | 2677522.3249 | 1216236.4743
116 | 2677522.3249 | 1216236.4743 | 2677520.3856 | 1216241.2876
117 | 2677508.8981 | 1216269.7999 | 2677506.6312 | 1216275.4263
118 | 2677508.8981 | 1216269.7999 | 2677514.2545 | 1216256.5052
119 | 2677514.2545 | 1216256.5052 | 2677520.3856 | 1216241.2876
120 | 2677361.6562 | 1216147.0874 | 2677368.0796 | 1216145.1736
121 | 2677368.0796 | 1216145.1736 | 2677383.0871 | 1216140.7021
122 | 2677386.6499 | 1216139.6406 | 2677383.0871 | 1216140.7021
123 | 2677420.0772 | 1216087.4726 | 2677428.8669 | 1216083.6746 | 2677446.5961 | 1216072.0974 | 2677451.7455 | 1216062.5391
124 | 2677451.7455 | 1216062.5391 | 2677454.5251 | 1216057.3798 | 2677467.3687 | 1216033.1865 | 2677476.1755 | 1216018.6001

## bus_geodata
| x | y | coords
0 | 2677191.8365 | 1216335.1386
1 | 2677182.8923 | 1216358.7969
2 | 2677097.9752 | 1216330.3908
3 | 2677068.0825 | 1216320.9204
4 | 2677058.5429 | 1216344.6124
5 | 2677068.3255 | 1216342.207
6 | 2677439.5083 | 1216463.1591
7 | 2677445.0273 | 1216443.4902
8 | 2677456.8952 | 1216413.4853
9 | 2677476.4976 | 1216360.6509
10 | 2677486.2036 | 1216350.5594
11 | 2677464.8587 | 1216351.4312
12 | 2677040.1056 | 1216458.6272
13 | 2677096.7744 | 1216449.0077
14 | 2677012.1042 | 1216452.0932
15 | 2677102.0791 | 1216466.8212
16 | 2677100.0353 | 1216447.5601
17 | 2676998.244 | 1216445.8768
18 | 2677069.6207 | 1216513.0982
19 | 2677122.0707 | 1216509.4747
20 | 2677078.1521 | 1216410.0934
21 | 2677019.6829 | 1216420.8819
22 | 2677069.6217 | 1216613.9748
23 | 2677179.5292 | 1216571.5135
24 | 2677066.6678 | 1216390.3694
25 | 2677034.5384 | 1216312.8627
26 | 2677015.5492 | 1216232.5732
27 | 2677049.5037 | 1216347.2306
28 | 2677032.3389 | 1216223.0839
29 | 2677037.0705 | 1216226.7951
30 | 2677059.5654 | 1216237.3784
31 | 2677113.2782 | 1216244.368
32 | 2677100.9055 | 1216244.3818
33 | 2677161.516 | 1216239.3097
34 | 2677059.8138 | 1216237.4794
35 | 2677175.8048 | 1216238.2937
36 | 2677193.6961 | 1216216.0884
37 | 2677230.6628 | 1216232.6337
38 | 2677213.4669 | 1216201.9674
39 | 2677266.5943 | 1216228.1352
40 | 2677234.0382 | 1216226.2519
41 | 2677237.7946 | 1216170.8932
42 | 2677249.9609 | 1216209.4735
43 | 2677269.5753 | 1216174.2804
44 | 2677278.0288 | 1216160.2574
45 | 2677286.7959 | 1216227.5539
46 | 2677289.2091 | 1216144.7158
47 | 2677313.5793 | 1216223.9532
48 | 2677389.1155 | 1216373.8279
49 | 2677415.2636 | 1216342.6304
50 | 2677423.8967 | 1216332.9162
51 | 2677450.4703 | 1216308.5456
52 | 2677467.4102 | 1216314.9317
53 | 2677427.3709 | 1216301.0407
54 | 2677500.8466 | 1216368.9928
55 | 2677481.9629 | 1216345.824
56 | 2677451.7104 | 1216347.4869
57 | 2677469.1639 | 1216315.593
58 | 2677426.0927 | 1216392.3936
59 | 2677301.223 | 1215970.9354
60 | 2677322.4964 | 1216017.9572
61 | 2677334.1122 | 1216033.5579
62 | 2677341.7663 | 1216046.0197
63 | 2677363.2195 | 1216039.861
64 | 2677343.0277 | 1216063.422
65 | 2677431.0325 | 1216280.4637
66 | 2677425.7695 | 1216393.1947
67 | 2677491.5844 | 1216321.558
68 | 2677428.3063 | 1216271.1334
69 | 2677508.1318 | 1216322.0889
70 | 2677543.3392 | 1216312.7889
71 | 2677537.7408 | 1216304.7997
72 | 2677584.9733 | 1216273.6273
73 | 2677534.1898 | 1216303.4304
74 | 2677606.6705 | 1216246.5716
75 | 2677575.1147 | 1216265.0824
76 | 2677199.969 | 1216547.1833
77 | 2677192.3436 | 1216571.0903
78 | 2677057.5428 | 1216674.4141
79 | 2677049.6506 | 1216713.9046
80 | 2677065.1131 | 1216636.5345
81 | 2677047.4677 | 1216724.827
82 | 2677069.8748 | 1216753.9554
83 | 2677077.4132 | 1216731.2405
84 | 2677067.985 | 1216896.0289
85 | 2677349.932 | 1216212.0892
86 | 2677375.8287 | 1216205.7652
87 | 2677402.8031 | 1216193.5886
88 | 2677367.6315 | 1216195.7755
89 | 2677357.7391 | 1216183.7093
90 | 2677351.2652 | 1216161.5314
91 | 2677508.5668 | 1216305.5835
92 | 2677581.5163 | 1216242.805
93 | 2677075.2935 | 1216615.2895
94 | 2677077.6989 | 1216615.8471
95 | 2677381.0898 | 1216037.9588
96 | 2677344.99 | 1216090.4938
97 | 2677385.2681 | 1216037.514
98 | 2677346.7831 | 1216115.2296
99 | 2677394.8031 | 1216033.4238
100 | 2677397.5025 | 1216030.1883
101 | 2677347.2407 | 1216120.3389
102 | 2677392.6196 | 1216099.5386
103 | 2677313.8346 | 1216127.0074
104 | 2677349.748 | 1216150.6355
105 | 2677405.5116 | 1216093.7664
106 | 2677556.9991 | 1216136.1027
107 | 2677554.396 | 1216148.1925
108 | 2677559.1842 | 1216148.1284
109 | 2677538.2808 | 1216147.4784
110 | 2677608.9563 | 1216200.4587
111 | 2677587.6137 | 1216141.4203
112 | 2677598.2469 | 1216214.0399
113 | 2677525.7015 | 1216228.0934
114 | 2677522.3249 | 1216236.4743
115 | 2677506.6312 | 1216275.4263
116 | 2677508.8981 | 1216269.7999
117 | 2677514.2545 | 1216256.5052
118 | 2677520.3856 | 1216241.2876
119 | 2677361.6562 | 1216147.0874
120 | 2677368.0796 | 1216145.1736
121 | 2677383.0871 | 1216140.7021
122 | 2677386.6499 | 1216139.6406
123 | 2677420.0772 | 1216087.4726
124 | 2677451.7455 | 1216062.5391
125 | 2677476.1755 | 1216018.6001
126 | 2677230.6628 | 1216232.6337

## line_std_types
| c_nf_per_km | r_ohm_per_km | x_ohm_per_km | max_i_ka | type | q_mm2 | alpha | voltage_rating
NAYY 4x50 SE | 210 | 0.642 | 0.083 | 0.142 | cs | 50 | 0.00403 | LV
NAYY 4x120 SE | 264 | 0.225 | 0.08 | 0.242 | cs | 120 | 0.00403 | LV
NAYY 4x150 SE | 261 | 0.208 | 0.08 | 0.27 | cs | 150 | 0.00403 | LV
NA2XS2Y 1x95 RM/25 12/20 kV | 216 | 0.313 | 0.132 | 0.252 | cs | 95 | 0.00403 | MV
NA2XS2Y 1x185 RM/25 12/20 kV | 273 | 0.161 | 0.117 | 0.362 | cs | 185 | 0.00403 | MV
NA2XS2Y 1x240 RM/25 12/20 kV | 304 | 0.122 | 0.112 | 0.421 | cs | 240 | 0.00403 | MV
NA2XS2Y 1x95 RM/25 6/10 kV | 315 | 0.313 | 0.123 | 0.249 | cs | 95 | 0.00403 | MV
NA2XS2Y 1x185 RM/25 6/10 kV | 406 | 0.161 | 0.11 | 0.358 | cs | 185 | 0.00403 | MV
NA2XS2Y 1x240 RM/25 6/10 kV | 456 | 0.122 | 0.105 | 0.416 | cs | 240 | 0.00403 | MV
NA2XS2Y 1x150 RM/25 12/20 kV | 250 | 0.206 | 0.116 | 0.319 | cs | 150 | 0.00403 | MV
NA2XS2Y 1x120 RM/25 12/20 kV | 230 | 0.253 | 0.119 | 0.283 | cs | 120 | 0.00403 | MV
NA2XS2Y 1x70 RM/25 12/20 kV | 190 | 0.443 | 0.132 | 0.22 | cs | 70 | 0.00403 | MV
NA2XS2Y 1x150 RM/25 6/10 kV | 360 | 0.206 | 0.11 | 0.315 | cs | 150 | 0.00403 | MV
NA2XS2Y 1x120 RM/25 6/10 kV | 340 | 0.253 | 0.113 | 0.28 | cs | 120 | 0.00403 | MV
NA2XS2Y 1x70 RM/25 6/10 kV | 280 | 0.443 | 0.123 | 0.217 | cs | 70 | 0.00403 | MV
N2XS(FL)2Y 1x120 RM/35 64/110 kV | 112 | 0.153 | 0.166 | 0.366 | cs | 120 | 0.00393 | HV
N2XS(FL)2Y 1x185 RM/35 64/110 kV | 125 | 0.099 | 0.156 | 0.457 | cs | 185 | 0.00393 | HV
N2XS(FL)2Y 1x240 RM/35 64/110 kV | 135 | 0.075 | 0.149 | 0.526 | cs | 240 | 0.00393 | HV
N2XS(FL)2Y 1x300 RM/35 64/110 kV | 144 | 0.06 | 0.144 | 0.588 | cs | 300 | 0.00393 | HV
15-AL1/3-ST1A 0.4 | 11 | 1.8769 | 0.35 | 0.105 | ol | 16 | 0.00403 | LV
24-AL1/4-ST1A 0.4 | 11.25 | 1.2012 | 0.335 | 0.14 | ol | 24 | 0.00403 | LV
48-AL1/8-ST1A 0.4 | 12.2 | 0.5939 | 0.3 | 0.21 | ol | 48 | 0.00403 | LV
94-AL1/15-ST1A 0.4 | 13.2 | 0.306 | 0.29 | 0.35 | ol | 94 | 0.00403 | LV
34-AL1/6-ST1A 10.0 | 9.7 | 0.8342 | 0.36 | 0.17 | ol | 34 | 0.00403 | MV
48-AL1/8-ST1A 10.0 | 10.1 | 0.5939 | 0.35 | 0.21 | ol | 48 | 0.00403 | MV
70-AL1/11-ST1A 10.0 | 10.4 | 0.4132 | 0.339 | 0.29 | ol | 70 | 0.00403 | MV
94-AL1/15-ST1A 10.0 | 10.75 | 0.306 | 0.33 | 0.35 | ol | 94 | 0.00403 | MV
122-AL1/20-ST1A 10.0 | 11.1 | 0.2376 | 0.323 | 0.41 | ol | 122 | 0.00403 | MV
149-AL1/24-ST1A 10.0 | 11.25 | 0.194 | 0.315 | 0.47 | ol | 149 | 0.00403 | MV
34-AL1/6-ST1A 20.0 | 9.15 | 0.8342 | 0.382 | 0.17 | ol | 34 | 0.00403 | MV
48-AL1/8-ST1A 20.0 | 9.5 | 0.5939 | 0.372 | 0.21 | ol | 48 | 0.00403 | MV
70-AL1/11-ST1A 20.0 | 9.7 | 0.4132 | 0.36 | 0.29 | ol | 70 | 0.00403 | MV
94-AL1/15-ST1A 20.0 | 10 | 0.306 | 0.35 | 0.35 | ol | 94 | 0.00403 | MV
122-AL1/20-ST1A 20.0 | 10.3 | 0.2376 | 0.344 | 0.41 | ol | 122 | 0.00403 | MV
149-AL1/24-ST1A 20.0 | 10.5 | 0.194 | 0.337 | 0.47 | ol | 149 | 0.00403 | MV
184-AL1/30-ST1A 20.0 | 10.75 | 0.1571 | 0.33 | 0.535 | ol | 184 | 0.00403 | MV
243-AL1/39-ST1A 20.0 | 11 | 0.1188 | 0.32 | 0.645 | ol | 243 | 0.00403 | MV
48-AL1/8-ST1A 110.0 | 8 | 0.5939 | 0.46 | 0.21 | ol | 48 | 0.00403 | HV
70-AL1/11-ST1A 110.0 | 8.4 | 0.4132 | 0.45 | 0.29 | ol | 70 | 0.00403 | HV
94-AL1/15-ST1A 110.0 | 8.65 | 0.306 | 0.44 | 0.35 | ol | 94 | 0.00403 | HV
122-AL1/20-ST1A 110.0 | 8.5 | 0.2376 | 0.43 | 0.41 | ol | 122 | 0.00403 | HV
149-AL1/24-ST1A 110.0 | 8.75 | 0.194 | 0.41 | 0.47 | ol | 149 | 0.00403 | HV
184-AL1/30-ST1A 110.0 | 8.8 | 0.1571 | 0.4 | 0.535 | ol | 184 | 0.00403 | HV
243-AL1/39-ST1A 110.0 | 9 | 0.1188 | 0.39 | 0.645 | ol | 243 | 0.00403 | HV
305-AL1/39-ST1A 110.0 | 9.2 | 0.0949 | 0.38 | 0.74 | ol | 305 | 0.00403 | HV
490-AL1/64-ST1A 110.0 | 9.75 | 0.059 | 0.37 | 0.96 | ol | 490 | 0.00403 | HV
679-AL1/86-ST1A 110.0 | 9.95 | 0.042 | 0.36 | 1.15 | ol | 679 | 0.00403 | HV
490-AL1/64-ST1A 220.0 | 10 | 0.059 | 0.285 | 0.96 | ol | 490 | 0.00403 | HV
679-AL1/86-ST1A 220.0 | 11.7 | 0.042 | 0.275 | 1.15 | ol | 679 | 0.00403 | HV
490-AL1/64-ST1A 380.0 | 11 | 0.059 | 0.253 | 0.96 | ol | 490 | 0.00403 | HV
679-AL1/86-ST1A 380.0 | 14.6 | 0.042 | 0.25 | 1.15 | ol | 679 | 0.00403 | HV

## trafo_std_types
| i0_percent | pfe_kw | vkr_percent | sn_mva | vn_lv_kv | vn_hv_kv | vk_percent | shift_degree | vector_group | tap_side | tap_neutral | tap_min | tap_max | tap_step_degree | tap_step_percent | tap_phase_shifter
160 MVA 380/110 kV | 0.06 | 60 | 0.25 | 160 | 110 | 380 | 12.2 | 0 | Yy0 | hv | 0 | -9 | 9 | 0 | 1.5 | FALSE
100 MVA 220/110 kV | 0.06 | 55 | 0.26 | 100 | 110 | 220 | 12 | 0 | Yy0 | hv | 0 | -9 | 9 | 0 | 1.5 | FALSE
63 MVA 110/20 kV | 0.04 | 22 | 0.32 | 63 | 20 | 110 | 18 | 150 | YNd5 | hv | 0 | -9 | 9 | 0 | 1.5 | FALSE
40 MVA 110/20 kV | 0.05 | 18 | 0.34 | 40 | 20 | 110 | 16.2 | 150 | YNd5 | hv | 0 | -9 | 9 | 0 | 1.5 | FALSE
25 MVA 110/20 kV | 0.07 | 14 | 0.41 | 25 | 20 | 110 | 12 | 150 | YNd5 | hv | 0 | -9 | 9 | 0 | 1.5 | FALSE
63 MVA 110/10 kV | 0.04 | 22 | 0.32 | 63 | 10 | 110 | 18 | 150 | YNd5 | hv | 0 | -9 | 9 | 0 | 1.5 | FALSE
40 MVA 110/10 kV | 0.05 | 18 | 0.34 | 40 | 10 | 110 | 16.2 | 150 | YNd5 | hv | 0 | -9 | 9 | 0 | 1.5 | FALSE
25 MVA 110/10 kV | 0.07 | 14 | 0.41 | 25 | 10 | 110 | 12 | 150 | YNd5 | hv | 0 | -9 | 9 | 0 | 1.5 | FALSE
0.25 MVA 20/0.4 kV | 0.32 | 0.8 | 1.44 | 0.25 | 0.4 | 20 | 6 | 150 | Yzn5 | hv | 0 | -2 | 2 | 0 | 2.5 | FALSE
0.4 MVA 20/0.4 kV | 0.3375 | 1.35 | 1.425 | 0.4 | 0.4 | 20 | 6 | 150 | Dyn5 | hv | 0 | -2 | 2 | 0 | 2.5 | FALSE
0.63 MVA 20/0.4 kV | 0.2619 | 1.65 | 1.206 | 0.63 | 0.4 | 20 | 6 | 150 | Dyn5 | hv | 0 | -2 | 2 | 0 | 2.5 | FALSE
0.25 MVA 10/0.4 kV | 0.24 | 0.6 | 1.2 | 0.25 | 0.4 | 10 | 4 | 150 | Dyn5 | hv | 0 | -2 | 2 | 0 | 2.5 | FALSE
0.4 MVA 10/0.4 kV | 0.2375 | 0.95 | 1.325 | 0.4 | 0.4 | 10 | 4 | 150 | Dyn5 | hv | 0 | -2 | 2 | 0 | 2.5 | FALSE
0.63 MVA 10/0.4 kV | 0.1873 | 1.18 | 1.0794 | 0.63 | 0.4 | 10 | 4 | 150 | Dyn5 | hv | 0 | -2 | 2 | 0 | 2.5 | FALSE

## trafo3w_std_types
| sn_hv_mva | sn_mv_mva | sn_lv_mva | vn_hv_kv | vn_mv_kv | vn_lv_kv | vk_hv_percent | vk_mv_percent | vk_lv_percent | vkr_hv_percent | vkr_mv_percent | vkr_lv_percent | pfe_kw | i0_percent | shift_mv_degree | shift_lv_degree | vector_group | tap_side | tap_neutral | tap_min | tap_max | tap_step_percent
63/25/38 MVA 110/20/10 kV | 63 | 25 | 38 | 110 | 20 | 10 | 10.4 | 10.4 | 10.4 | 0.28 | 0.32 | 0.35 | 35 | 0.89 | 0 | 0 | YN0yn0yn0 | hv | 0 | -10 | 10 | 1.2
63/25/38 MVA 110/10/10 kV | 63 | 25 | 38 | 110 | 10 | 10 | 10.4 | 10.4 | 10.4 | 0.28 | 0.32 | 0.35 | 35 | 0.89 | 0 | 0 | YN0yn0yn0 | hv | 0 | -10 | 10 | 1.2

## fuse_std_types
| fuse_type | i_rated_a | t_avg | t_min | t_total | x_avg | x_min | x_total
HV 100A | HV 100A | 100 | 0 | [10.0, 3.64, 0.854, 0.281, 0.1, 0.0531, 0.022, 0.01] | [10.0, 4.267, 1.21, 0.403, 0.1, 0.058, 0.022, 0.01] | 0 | [300.0, 350.0, 450.0, 550.0, 700.0, 850.0, 1200.0, 1752.0] | [600.0, 700.0, 900.0, 1150.0, 1665.0, 2000.0, 3000.0, 4313.0]
HV 10A | HV 10A | 10 | 0 | [10.0, 1675.0, 0.344, 0.156, 0.1, 0.0417, 0.0171, 0.01] | [10.0, 1.3, 0.3, 0.155, 0.1, 0.0555, 0.023, 0.01] | 0 | [30.0, 32.0, 35.0, 37.0, 39.0, 50.0, 70.0, 88.0] | [60.0, 70.0, 80.0, 87.0, 94.0, 110.0, 150.0, 216.0]
HV 125A | HV 125A | 125 | 0 | [10.0, 1.82, 0.344, 0.1, 0.0467, 0.0269, 0.01] | [10.0, 2.478, 0.426, 0.1, 0.0427, 0.0211, 0.01] | 0 | [375.0, 500.0, 700.0, 925.0, 1200.0, 1500.0, 2341.0] | [750.0, 1000.0, 1500.0, 2200.0, 3000.0, 4000.0, 5765.0]
HV 160A | HV 160A | 160 | 0 | [10.0, 4.15, 1.03, 0.198, 0.1, 0.051, 0.0172, 0.01] | [10.0, 2.3, 0.734, 0.274, 0.1, 0.046, 0.0177, 0.01] | 0 | [480.0, 550.0, 700.0, 1000.0, 1260.0, 1600.0, 2500.0, 3227.0] | [960.0, 1300.0, 1700.0, 2200.0, 2996.0, 4000.0, 6000.0, 7946.0]
HV 16A | HV 16A | 16 | 0 | [10.0, 0.352, 0.164, 0.1, 0.0649, 0.0342, 0.01] | [10.0, 2.34, 0.722, 0.181, 0.1, 0.055, 0.0296, 0.01] | 0 | [48.0, 60.0, 65.0, 71.0, 80.0, 100.0, 162.0] | [96.0, 110.0, 125.0, 150.0, 168.0, 200.0, 250.0, 398.0]
HV 200A | HV 200A | 200 | 0 | [10.0, 4.267, 1.21, 0.403, 0.1, 0.058, 0.022, 0.01] | [10.0, 3.73, 1.654, 0.328, 0.1, 0.0531, 0.019, 0.01] | 0 | [600.0, 700.0, 900.0, 1150.0, 1665.0, 2000.0, 3000.0, 4313.0] | [1200.0, 1500.0, 1800.0, 2700.0, 3960.0, 5000.0, 7500.0, 10620.0]
HV 20A | HV 20A | 20 | 0 | [10.0, 1.3, 0.3, 0.155, 0.1, 0.0555, 0.023, 0.01] | [10.0, 1.3, 0.161, 0.1, 0.0611, 0.0399, 0.0141, 0.01] | 0 | [60.0, 70.0, 80.0, 87.0, 94.0, 110.0, 150.0, 216.0] | [120.0, 150.0, 200.0, 223.0, 260.0, 300.0, 450.0, 532.0]
HV 25A | HV 25A | 25 | 0 | [10.0, 2.512, 0.833, 0.299, 0.1, 0.0372, 0.0223, 0.01] | [10.0, 3.125, 0.597, 0.198, 0.1, 0.0378, 0.022, 0.01] | 0 | [75.0, 82.0, 90.0, 100.0, 124.0, 170.0, 200.0, 289.0] | [150.0, 170.0, 210.0, 250.0, 294.0, 400.0, 500.0, 711.0]
HV 31.5A | HV 31.5A | 31.5 | 0 | [10.0, 2.34, 0.722, 0.181, 0.1, 0.055, 0.0296, 0.01] | [10.0, 2.84, 0.368, 0.164, 0.1, 0.0621, 0.0378, 0.0195, 0.01] | 0 | [95.0, 110.0, 125.0, 150.0, 165.0, 200.0, 250.0, 390.0] | [189.0, 220.0, 300.0, 350.0, 393.0, 450.0, 530.0, 700.0, 960.0]
HV 40A | HV 40A | 40 | 0 | [10.0, 1.3, 0.161, 0.1, 0.0611, 0.0399, 0.0141, 0.01] | [10.0, 2.05, 0.369, 0.198, 0.1, 0.051, 0.0298, 0.01] | 0 | [120.0, 150.0, 200.0, 223.0, 260.0, 300.0, 450.0, 532.0] | [240.0, 300.0, 400.0, 450.0, 530.0, 650.0, 800.0, 1311.0]
HV 50A | HV 50A | 50 | 0 | [10.0, 3.215, 0.597, 0.198, 0.1, 0.0378, 0.022, 0.01] | [10.0, 3.64, 0.854, 0.281, 0.1, 0.0531, 0.022, 0.01] | 0 | [150.0, 170.0, 210.0, 250.0, 294.0, 400.0, 500.0, 711.0] | [300.0, 350.0, 450.0, 550.0, 700.0, 850.0, 1200.0, 1752.0]
HV 6.3A | HV 6.3A | 6.3 | 0 | [10.0, 1.39, 0.344, 0.168, 0.1, 0.056, 0.0263, 0.01] | [10.0, 1.711, 0.516, 0.198, 0.1, 0.0634, 0.0303, 0.01] | 0 | [19.0, 19.5, 20.4, 20.8, 22.0, 25.0, 32.0, 48.0] | [38.0, 40.0, 43.0, 48.0, 53.0, 60.0, 75.0, 118.0]
HV 63A | HV 63A | 63 | 0 | [10.0, 2.84, 0.368, 0.164, 0.1, 0.0621, 0.0378, 0.0195, 0.01] | [10.0, 1.82, 0.344, 0.1, 0.0467, 0.0269, 0.01] | 0 | [189.0, 220.0, 300.0, 350.0, 393.0, 450.0, 530.0, 700.0, 961.0] | [378.0, 500.0, 700.0, 934.0, 1200.0, 1500.0, 2366.0]
HV 80A | HV 80A | 80 | 0 | [10.0, 2.05, 0.369, 0.198, 0.1, 0.051, 0.0298, 0.01] | [10.0, 4.15, 1.03, 0.198, 0.1, 0.051, 0.0172, 0.01] | 0 | [240.0, 300.0, 400.0, 450.0, 530.0, 650.0, 800.0, 1311.0] | [480.0, 550.0, 700.0, 1000.0, 1260.0, 1600.0, 2500.0, 3227.0]
Siemens NH-1-100 | Siemens NH-1-100 | 100 | [5400.0, 2000.0, 400.0, 20.0, 1.0, 0.2, 0.012, 0.004] | 0 | 0 | [150.0, 190.0, 250.0, 430.0, 900.0, 1250.0, 2700.0, 3600.0] | 0 | 0
Siemens NH-1-125 | Siemens NH-1-125 | 125 | [4800.0, 120.0, 7.0, 0.1, 0.004] | 0 | 0 | [180.0, 400.0, 740.0, 2000.0, 4250.0] | 0 | 0
Siemens NH-1-16 | Siemens NH-1-16 | 16 | [4000.0, 400.0, 2.0, 0.1, 0.04, 0.01] | 0 | 0 | [26.0, 35.0, 75.0, 150.0, 200.0, 300.0] | 0 | 0
Siemens NH-1-160 | Siemens NH-1-160 | 160 | [4800.0, 120.0, 7.0, 0.1, 0.004] | 0 | 0 | [210.0, 500.0, 900.0, 2300.0, 5000.0] | 0 | 0
Siemens NH-1-25 | Siemens NH-1-25 | 25 | [4000.0, 1000.0, 10.0, 0.2, 0.02, 0.01] | 0 | 0 | [40.0, 50.0, 100.0, 210.0, 400.0, 500.0] | 0 | 0
Siemens NH-1-50 | Siemens NH-1-50 | 50 | [4000.0, 40.0, 4.0, 1.0, 0.02, 0.01] | 0 | 0 | [86.0, 200.0, 300.0, 400.0, 1000.0, 1280.0] | 0 | 0
Siemens NH-1-63 | Siemens NH-1-63 | 63 | [4000.0, 100.0, 10.0, 2.0, 0.04, 0.01] | 0 | 0 | [100.0, 200.0, 300.0, 400.0, 1000.0, 1500.0] | 0 | 0
Siemens NH-1-80 | Siemens NH-1-80 | 80 | [4800.0, 120.0, 7.0, 0.1, 0.01] | 0 | 0 | [150.58, 250.0, 450.0, 1150.0, 2470.0] | 0 | 0
Siemens NH-2-1000 | Siemens NH-2-1000 | 1000 | [4800.0, 120.0, 7.0, 0.1, 0.004] | 0 | 0 | [1900.0, 3500.0, 8400.0, 24000.0, 52000.0] | 0 | 0
Siemens NH-2-200 | Siemens NH-2-200 | 200 | [4800.0, 120.0, 7.0, 0.1, 0.004] | 0 | 0 | [280.0, 650.0, 1200.0, 3000.0, 7000.0] | 0 | 0
Siemens NH-2-224 | Siemens NH-2-224 | 224 | [4800.0, 120.0, 7.0, 0.2, 0.04, 0.004] | 0 | 0 | [400.0, 750.0, 1453.0, 3025.0, 4315.0, 7600.0] | 0 | 0
Siemens NH-2-250 | Siemens NH-2-250 | 250 | [4800.0, 120.0, 7.0, 0.1, 0.004] | 0 | 0 | [450.0, 800.0, 1650.0, 4000.0, 8500.0] | 0 | 0
Siemens NH-2-315 | Siemens NH-2-315 | 315 | [4800.0, 120.0, 7.0, 0.1, 0.004] | 0 | 0 | [550.0, 920.0, 1900.0, 5000.0, 11000.0] | 0 | 0
Siemens NH-2-355 | Siemens NH-2-355 | 355 | [4800.0, 120.0, 6.0, 0.1, 0.004] | 0 | 0 | [650.0, 1116.27, 2350.0, 5840.0, 12790.0] | 0 | 0
Siemens NH-2-400 | Siemens NH-2-400 | 400 | [4800.0, 120.0, 7.0, 0.1, 0.004] | 0 | 0 | [720.0, 1350.0, 2800.0, 6500.0, 15000.0] | 0 | 0
Siemens NH-2-425 | Siemens NH-2-425 | 425 | [4800.0, 120.0, 7.0, 0.1, 0.004] | 0 | 0 | [850.0, 1500.0, 3050.0, 7500.0, 16500.0] | 0 | 0
Siemens NH-2-630 | Siemens NH-2-630 | 630 | [4800.0, 120.0, 7.0, 0.1, 0.004] | 0 | 0 | [1200.0, 2000.0, 4800.0, 12000.0, 26000.0] | 0 | 0

## res_bus
| vm_pu | va_degree | p_mw | q_mvar
0 | 0.97169 | -0.5457 | 0.016102 | 0.0040356
1 | 0.97207 | -0.53818 | 0 | 0
2 | 0.97342 | -0.51162 | 0 | 0
3 | 0.97389 | -0.50234 | 0.016441 | 0.0041206
4 | 0.97466 | -0.48707 | 0 | 0
5 | 0.9746 | -0.48835 | 0.006885 | 0.0017255
6 | 0.97356 | -0.50908 | 0.015957 | 0.0039993
7 | 0.97387 | -0.503 | 0.015196 | 0.0038085
8 | 0.97481 | -0.48454 | 0.016209 | 0.0040624
9 | 0.97729 | -0.43569 | 0 | 0
10 | 0.9782 | -0.41798 | 0 | 0
11 | 0.97699 | -0.44171 | 0.002504 | 0.00062757
12 | 0.97078 | -0.56374 | 0.018975 | 0.0047555
13 | 0.97204 | -0.53882 | 0 | 0
14 | 0.97066 | -0.56602 | 0 | 0
15 | 0.97185 | -0.54249 | 0 | 0
16 | 0.9721 | -0.53761 | 0 | 0
17 | 0.9706 | -0.56722 | 0 | 0
18 | 0.97141 | -0.55119 | 0.0043629 | 0.0010934
19 | 0.97153 | -0.54892 | 0.0027938 | 0.00070019
20 | 0.97286 | -0.52264 | 0.011362 | 0.0028475
21 | 0.97047 | -0.56983 | 0.0042704 | 0.0010703
22 | 0.97078 | -0.56383 | 0.0018186 | 0.00045578
23 | 0.97116 | -0.55619 | 0 | 0
24 | 0.97334 | -0.51318 | 0.049 | 0.012281
25 | 0.97682 | -0.44478 | 0.0096949 | 0.0024298
26 | 0.98133 | -0.35682 | 0 | 0
27 | 0.97501 | -0.48028 | 0 | 0
28 | 0.98255 | -0.33318 | 0 | 0
29 | 0.98285 | -0.32722 | 0.00057577 | 0.0001443
30 | 0.98414 | -0.30231 | 0 | 0
31 | 0.98707 | -0.24601 | 0.070523 | 0.017675
32 | 0.98637 | -0.25947 | 0.013032 | 0.0032662
33 | 0.99087 | -0.1731 | 0.0059042 | 0.0014797
34 | 0.98416 | -0.30204 | 0.0039203 | 0.00098253
35 | 0.99201 | -0.15118 | 0 | 0
36 | 0.99174 | -0.15641 | 0.0027267 | 0.00068337
37 | 0.99694 | -0.05765 | 0 | 0
38 | 0.99161 | -0.15903 | 0.0022062 | 0.00055293
39 | 1 | 0 | -0.58505 | -0.15061
40 | 0.99691 | -0.058316 | 0.0034513 | 0.00086497
41 | 0.99146 | -0.16195 | 0.0038673 | 0.00096923
42 | 0.99687 | -0.05905 | 0.0018027 | 0.0004518
43 | 0.98159 | -0.35274 | 0.002742 | 0.00068722
44 | 0.98163 | -0.35192 | 0.0018529 | 0.00046439
45 | 0.99813 | -0.035212 | 0.0054733 | 0.0013717
46 | 0.98171 | -0.35033 | 0.0023773 | 0.0005958
47 | 0.99565 | -0.082063 | 0.0024954 | 0.00062542
48 | 0.98151 | -0.35347 | 0.0027476 | 0.00068862
49 | 0.98161 | -0.35144 | 0.0052573 | 0.0013176
50 | 0.98171 | -0.34956 | 0.0048777 | 0.0012225
51 | 0.98216 | -0.34065 | 0 | 0
52 | 0.98128 | -0.35787 | 0.0024585 | 0.00061615
53 | 0.98345 | -0.31576 | 0 | 0
54 | 0.97811 | -0.41967 | 0.0039246 | 0.00098359
55 | 0.97863 | -0.40949 | 0.0030017 | 0.00075231
56 | 0.97671 | -0.44711 | 0.0032766 | 0.00082118
57 | 0.98114 | -0.36051 | 0 | 0
58 | 0.97588 | -0.46347 | 0.003868 | 0.00096941
59 | 0.97971 | -0.3895 | 0.0012528 | 0.00031399
60 | 0.97977 | -0.38832 | 0.003207 | 0.00080374
61 | 0.97985 | -0.38674 | 0.0021898 | 0.00054881
62 | 0.97994 | -0.38498 | 0 | 0
63 | 0.97958 | -0.39205 | 0.0021577 | 0.00054077
64 | 0.98032 | -0.37751 | 0.0059711 | 0.0014965
65 | 0.98455 | -0.29435 | 0.006055 | 0.0015175
66 | 0.97587 | -0.46366 | 0.012438 | 0.0031172
67 | 0.97943 | -0.39387 | 0.0020064 | 0.00050285
68 | 0.98509 | -0.28406 | 0.0072147 | 0.0018082
69 | 0.97824 | -0.41708 | 0.004709 | 0.0011802
70 | 0.97576 | -0.4657 | 0 | 0
71 | 0.97543 | -0.47216 | 0.0038108 | 0.00095507
72 | 0.97381 | -0.50408 | 0 | 0
73 | 0.97532 | -0.47441 | 0.0027071 | 0.00067845
74 | 0.9737 | -0.50627 | 0.0034393 | 0.00086197
75 | 0.97341 | -0.5119 | 0.0097448 | 0.0024423
76 | 0.97099 | -0.55952 | 0.0045901 | 0.0011504
77 | 0.97111 | -0.55728 | 0 | 0
78 | 0.97054 | -0.5685 | 0.0041448 | 0.0010388
79 | 0.97042 | -0.57089 | 0.00099231 | 0.0002487
80 | 0.97067 | -0.56588 | 0.0071106 | 0.0017821
81 | 0.9704 | -0.57135 | 0 | 0
82 | 0.97028 | -0.5736 | 0.0011304 | 0.00028331
83 | 0.97033 | -0.57259 | 0 | 0
84 | 0.97014 | -0.57643 | 0.0010721 | 0.00026868
85 | 0.99218 | -0.14794 | 0.010865 | 0.0027231
86 | 0.98987 | -0.19217 | 0 | 0
87 | 0.98984 | -0.19275 | 0.0011022 | 0.00027624
88 | 0.98873 | -0.2141 | 0.0014265 | 0.00035753
89 | 0.98737 | -0.24026 | 0.0029111 | 0.00072958
90 | 0.98541 | -0.27831 | 0.001697 | 0.00042531
91 | 0.97458 | -0.4889 | 0.0050926 | 0.0012763
92 | 0.97289 | -0.52219 | 0.006224 | 0.0015599
93 | 0.97075 | -0.56426 | 0.0021331 | 0.00053461
94 | 0.97075 | -0.56435 | 0.0019193 | 0.00048102
95 | 0.97933 | -0.39687 | 0.0033705 | 0.00084473
96 | 0.98106 | -0.36296 | 0.0055733 | 0.0013968
97 | 0.97929 | -0.39774 | 0.005695 | 0.0014273
98 | 0.98187 | -0.34719 | 0 | 0
99 | 0.97923 | -0.3989 | 0.002372 | 0.00059448
100 | 0.97922 | -0.39916 | 0.0033444 | 0.00083819
101 | 0.98221 | -0.34054 | 0 | 0
102 | 0.98023 | -0.37938 | 0.0053753 | 0.0013472
103 | 0.98191 | -0.34646 | 0.0026279 | 0.00065863
104 | 0.9845 | -0.29596 | 0 | 0
105 | 0.97982 | -0.38738 | 0.019552 | 0.0049003
106 | 0.97143 | -0.55103 | 0.0022787 | 0.0005711
107 | 0.97146 | -0.55051 | 0 | 0
108 | 0.97148 | -0.55005 | 0.003152 | 0.00078998
109 | 0.97141 | -0.55138 | 0.0029252 | 0.00073313
110 | 0.9722 | -0.53577 | 0.00215 | 0.00053884
111 | 0.97171 | -0.54545 | 0 | 0
112 | 0.97237 | -0.53242 | 0.0061518 | 0.0015418
113 | 0.97301 | -0.51992 | 0.010276 | 0.0025753
114 | 0.97309 | -0.51821 | 0.0024422 | 0.00061208
115 | 0.97377 | -0.50485 | 0.0019069 | 0.00047792
116 | 0.97364 | -0.50737 | 0.0038554 | 0.00096626
117 | 0.97339 | -0.51231 | 0.0032393 | 0.00081183
118 | 0.97316 | -0.517 | 0.0027959 | 0.00070071
119 | 0.98441 | -0.29773 | 0.0020553 | 0.0005151
120 | 0.98437 | -0.29844 | 0.0015597 | 0.00039089
121 | 0.98431 | -0.29966 | 0.0020768 | 0.00052051
122 | 0.9843 | -0.29981 | 0.0022459 | 0.00056289
123 | 0.97965 | -0.39075 | 0.0025324 | 0.00063468
124 | 0.97929 | -0.39765 | 0.0044321 | 0.0011108
125 | 0.97908 | -0.40195 | 0.0047039 | 0.0011789
126 | 0.99998 | 149.9956 | 0 | 0

## res_line
| p_from_mw | q_from_mvar | p_to_mw | q_to_mvar | pl_mw | ql_mvar | i_from_ka | i_to_ka | i_ka | vm_from_pu | va_from_degree | vm_to_pu | va_to_degree | loading_percent
0 | -0.016102 | -0.0040356 | 0.016108 | 0.004039 | 5.7672e-06 | 3.3776e-06 | 0.024658 | 0.024658 | 0.024658 | 0.97169 | -0.5457 | 0.97207 | -0.53818 | 6.7742
1 | -0.016108 | -0.004039 | 0.016128 | 0.0040509 | 2.0417e-05 | 1.1955e-05 | 0.024658 | 0.024658 | 0.024658 | 0.97207 | -0.53818 | 0.97342 | -0.51162 | 6.7742
2 | -0.016128 | -0.0040509 | 0.016135 | 0.0040551 | 7.1494e-06 | 4.1856e-06 | 0.024658 | 0.024658 | 0.024658 | 0.97342 | -0.51162 | 0.97389 | -0.50234 | 6.7741
3 | -0.032577 | -0.0081757 | 0.032601 | 0.0081906 | 2.3733e-05 | 1.4871e-05 | 0.049779 | 0.049778 | 0.049779 | 0.97389 | -0.50234 | 0.97466 | -0.48707 | 13.6754
4 | 0.0068854 | 0.0017257 | -0.006885 | -0.0017255 | 4.1775e-07 | 1.4173e-07 | 0.010512 | 0.010512 | 0.010512 | 0.97466 | -0.48707 | 0.9746 | -0.48835 | 2.8879
5 | -0.039486 | -0.0099162 | 0.039499 | 0.0099243 | 1.2794e-05 | 8.0712e-06 | 0.06029 | 0.06029 | 0.06029 | 0.97466 | -0.48707 | 0.97501 | -0.48028 | 16.5633
6 | -0.015957 | -0.0039993 | 0.015962 | 0.004002 | 4.6248e-06 | 2.702e-06 | 0.024389 | 0.024389 | 0.024389 | 0.97356 | -0.50908 | 0.97387 | -0.503 | 6.7004
7 | -0.031158 | -0.0078105 | 0.031185 | 0.0078276 | 2.7425e-05 | 1.715e-05 | 0.047608 | 0.047608 | 0.047608 | 0.97387 | -0.503 | 0.97481 | -0.48454 | 13.0791
8 | -0.047394 | -0.01189 | 0.047505 | 0.01196 | 0.00011065 | 7.0113e-05 | 0.072351 | 0.07235 | 0.072351 | 0.97481 | -0.48454 | 0.97729 | -0.43569 | 19.8765
9 | -0.069616 | -0.01751 | 0.069675 | 0.017547 | 5.895e-05 | 3.7553e-05 | 0.10602 | 0.10602 | 0.10602 | 0.97729 | -0.43569 | 0.9782 | -0.41798 | 29.1259
10 | 0.02211 | 0.0055498 | -0.022104 | -0.0055459 | 6.3447e-06 | 3.8736e-06 | 0.033668 | 0.033668 | 0.033668 | 0.97729 | -0.43569 | 0.97699 | -0.44171 | 9.2495
11 | 0.0039249 | 0.00098349 | -0.0039246 | -0.00098359 | 3.1488e-07 | -9.4158e-08 | 0.0059704 | 0.0059705 | 0.0059705 | 0.9782 | -0.41798 | 0.97811 | -0.41967 | 1.6402
12 | -0.073599 | -0.018531 | 0.073629 | 0.01855 | 2.9896e-05 | 1.9053e-05 | 0.11199 | 0.11199 | 0.11199 | 0.9782 | -0.41798 | 0.97863 | -0.40949 | 30.7661
13 | 0.0196 | 0.0049183 | -0.019595 | -0.0049153 | 5.0458e-06 | 3.0403e-06 | 0.029854 | 0.029854 | 0.029854 | 0.97699 | -0.44171 | 0.97671 | -0.44711 | 8.2018
14 | -0.023247 | -0.0058257 | 0.023274 | 0.0058426 | 2.7638e-05 | 1.697e-05 | 0.035632 | 0.035632 | 0.035632 | 0.97078 | -0.56374 | 0.97204 | -0.53882 | 9.7891
15 | 0.0042717 | 0.0010701 | -0.0042712 | -0.0010702 | 4.6297e-07 | -5.9713e-08 | 0.0065475 | 0.0065476 | 0.0065476 | 0.97078 | -0.56374 | 0.97066 | -0.56602 | 1.7988
16 | 0.032104 | 0.0080463 | -0.032098 | -0.0080434 | 5.611e-06 | 2.9e-06 | 0.049145 | 0.049145 | 0.049145 | 0.97204 | -0.53882 | 0.97185 | -0.54249 | 4.5005
17 | -0.055378 | -0.013889 | 0.055381 | 0.013891 | 3.1974e-06 | 1.914e-06 | 0.084777 | 0.084777 | 0.084777 | 0.97204 | -0.53882 | 0.9721 | -0.53761 | 7.7635
18 | 0.0042712 | 0.0010702 | -0.004271 | -0.0010702 | 2.4364e-07 | -3.1385e-08 | 0.0065476 | 0.0065477 | 0.0065477 | 0.97066 | -0.56602 | 0.9706 | -0.56722 | 1.7988
19 | 0.02471 | 0.006192 | -0.024699 | -0.0061876 | 1.0237e-05 | 4.4259e-06 | 0.037833 | 0.037834 | 0.037834 | 0.97185 | -0.54249 | 0.97141 | -0.55119 | 3.4646
20 | 0.0073885 | 0.0018514 | -0.0073862 | -0.0018505 | 2.2637e-06 | 8.6447e-07 | 0.011312 | 0.011313 | 0.011313 | 0.97185 | -0.54249 | 0.97153 | -0.54892 | 3.1079
21 | -0.055381 | -0.013891 | 0.055421 | 0.013914 | 3.9532e-05 | 2.3662e-05 | 0.084777 | 0.084777 | 0.084777 | 0.9721 | -0.53761 | 0.97286 | -0.52264 | 7.7635
22 | 0.004271 | 0.0010702 | -0.0042704 | -0.0010703 | 5.3158e-07 | -6.8382e-08 | 0.0065477 | 0.0065478 | 0.0065478 | 0.9706 | -0.56722 | 0.97047 | -0.56983 | 1.7988
23 | 0.020337 | 0.0050941 | -0.020324 | -0.00509 | 1.2236e-05 | 4.0872e-06 | 0.031151 | 0.031152 | 0.031152 | 0.97141 | -0.55119 | 0.97078 | -0.56383 | 2.8528
24 | 0.0045924 | 0.0011503 | -0.0045908 | -0.0011504 | 1.5906e-06 | -4.3231e-08 | 0.0070336 | 0.007034 | 0.007034 | 0.97153 | -0.54892 | 0.97116 | -0.55619 | 1.9324
25 | -0.066782 | -0.016762 | 0.066812 | 0.01678 | 3.0166e-05 | 1.8444e-05 | 0.10215 | 0.10215 | 0.10215 | 0.97286 | -0.52264 | 0.97334 | -0.51318 | 9.3548
26 | 0.014453 | 0.0036187 | -0.014452 | -0.0036186 | 1.4113e-06 | 4.9995e-08 | 0.022153 | 0.022153 | 0.022153 | 0.97078 | -0.56383 | 0.97067 | -0.56588 | 2.0287
27 | 0.0040525 | 0.0010156 | -0.0040524 | -0.0010156 | 8.4245e-08 | -1.8065e-08 | 0.0062117 | 0.0062118 | 0.0062118 | 0.97078 | -0.56383 | 0.97075 | -0.56426 | 1.7065
28 | 0.0045908 | 0.0011504 | -0.0045906 | -0.0011504 | 2.372e-07 | -6.3682e-09 | 0.007034 | 0.0070341 | 0.0070341 | 0.97116 | -0.55619 | 0.97111 | -0.55728 | 1.9324
29 | -0.11581 | -0.029061 | 0.11599 | 0.029176 | 0.00018195 | 0.00011471 | 0.17706 | 0.17706 | 0.17706 | 0.97334 | -0.51318 | 0.97501 | -0.48028 | 16.2146
30 | -0.16545 | -0.041697 | 0.16615 | 0.042142 | 0.0006995 | 0.00044436 | 0.25212 | 0.25212 | 0.25212 | 0.97682 | -0.44478 | 0.98133 | -0.35682 | 23.0881
31 | 0.15576 | 0.039268 | -0.15549 | -0.0391 | 0.00026413 | 0.00016764 | 0.23735 | 0.23735 | 0.23735 | 0.97682 | -0.44478 | 0.97501 | -0.48028 | 21.7357
32 | -0.16615 | -0.042142 | 0.16634 | 0.042262 | 0.00018902 | 0.00012007 | 0.25212 | 0.25212 | 0.25212 | 0.98133 | -0.35682 | 0.98255 | -0.33318 | 23.088
33 | -0.16634 | -0.042262 | 0.16639 | 0.042292 | 4.778e-05 | 3.035e-05 | 0.25212 | 0.25212 | 0.25212 | 0.98255 | -0.33318 | 0.98285 | -0.32722 | 23.0879
34 | -0.16696 | -0.042436 | 0.16716 | 0.042564 | 0.00020055 | 0.0001274 | 0.25299 | 0.25299 | 0.25299 | 0.98285 | -0.32722 | 0.98414 | -0.30231 | 23.1677
35 | -0.16716 | -0.042564 | 0.16717 | 0.042565 | 2.1458e-06 | 1.3631e-06 | 0.25299 | 0.25299 | 0.25299 | 0.98414 | -0.30231 | 0.98416 | -0.30204 | 23.1677
36 | 0.18459 | 0.047114 | -0.18447 | -0.047038 | 0.00012002 | 7.6341e-05 | 0.27858 | 0.27858 | 0.27858 | 0.98707 | -0.24601 | 0.98637 | -0.25947 | 25.5108
37 | -0.25511 | -0.064789 | 0.25601 | 0.065362 | 0.0008986 | 0.00057324 | 0.38489 | 0.38489 | 0.38489 | 0.98707 | -0.24601 | 0.99087 | -0.1731 | 35.2464
38 | 0.17144 | 0.043771 | -0.17109 | -0.043548 | 0.00035193 | 0.00022363 | 0.25892 | 0.25892 | 0.25892 | 0.98637 | -0.25947 | 0.98416 | -0.30204 | 23.7105
39 | -0.26192 | -0.066841 | 0.26219 | 0.067019 | 0.00027762 | 0.00017712 | 0.39376 | 0.39376 | 0.39376 | 0.99087 | -0.1731 | 0.99201 | -0.15118 | 36.0583
40 | 0.0088037 | 0.0022065 | -0.0088015 | -0.0022055 | 2.1939e-06 | 9.711e-07 | 0.013205 | 0.013206 | 0.013206 | 0.99201 | -0.15118 | 0.99174 | -0.15641 | 3.6279
41 | -0.271 | -0.069225 | 0.27223 | 0.070011 | 0.0012315 | 0.00078585 | 0.40696 | 0.40696 | 0.40696 | 0.99201 | -0.15118 | 0.99694 | -0.05765 | 37.2676
42 | 0.0060748 | 0.0015221 | -0.006074 | -0.001522 | 7.5689e-07 | 1.7095e-07 | 0.0091145 | 0.0091146 | 0.0091146 | 0.99174 | -0.15641 | 0.99161 | -0.15903 | 2.504
43 | -0.27748 | -0.071327 | 0.27826 | 0.071825 | 0.00077963 | 0.00049754 | 0.4148 | 0.4148 | 0.4148 | 0.99694 | -0.05765 | 1 | 0 | 37.9856
44 | 0.0052542 | 0.0013165 | -0.005254 | -0.0013165 | 1.6657e-07 | 1.2434e-08 | 0.0078422 | 0.0078423 | 0.0078423 | 0.99694 | -0.05765 | 0.99691 | -0.058316 | 2.1545
45 | 0.0038678 | 0.00096903 | -0.0038673 | -0.00096923 | 5.3874e-07 | -2.0527e-07 | 0.0058039 | 0.0058041 | 0.0058041 | 0.99161 | -0.15903 | 0.99146 | -0.16195 | 1.5945
46 | 0.30513 | 0.07878 | -0.30461 | -0.078446 | 0.0005229 | 0.00033386 | 0.45486 | 0.45486 | 0.45486 | 1 | 0 | 0.99813 | -0.035212 | 41.6541
47 | 0.0018028 | 0.00045154 | -0.0018027 | -0.0004518 | 6.3056e-08 | -2.6242e-07 | 0.0026908 | 0.0026909 | 0.0026909 | 0.99691 | -0.058316 | 0.99687 | -0.05905 | 0.73925
48 | -0.002742 | -0.00068722 | 0.0027421 | 0.00068708 | 1.0612e-07 | -1.3913e-07 | 0.0041567 | 0.0041567 | 0.0041567 | 0.98159 | -0.35274 | 0.98163 | -0.35192 | 1.142
49 | -0.0045951 | -0.0011515 | 0.0045954 | 0.0011515 | 3.4941e-07 | -1.9179e-08 | 0.0069655 | 0.0069654 | 0.0069655 | 0.98163 | -0.35192 | 0.98171 | -0.35033 | 1.9136
50 | 0.29914 | 0.077075 | -0.29846 | -0.07664 | 0.00068053 | 0.00043447 | 0.4467 | 0.4467 | 0.4467 | 0.99813 | -0.035212 | 0.99565 | -0.082063 | 40.9069
51 | -0.0069727 | -0.0017473 | 0.006974 | 0.0017477 | 1.2848e-06 | 4.3436e-07 | 0.010569 | 0.010569 | 0.010569 | 0.98171 | -0.35033 | 0.98191 | -0.34646 | 2.9035
52 | 0.29596 | 0.076015 | -0.29502 | -0.075413 | 0.00094338 | 0.00060227 | 0.44297 | 0.44297 | 0.44297 | 0.99565 | -0.082063 | 0.99218 | -0.14794 | 40.5655
53 | -0.0027476 | -0.00068862 | 0.0027479 | 0.00068827 | 2.6593e-07 | -3.4641e-07 | 0.0041655 | 0.0041653 | 0.0041655 | 0.98151 | -0.35347 | 0.98161 | -0.35144 | 1.1444
54 | -0.0080052 | -0.0020059 | 0.0080059 | 0.0020062 | 7.1764e-07 | 2.9499e-07 | 0.012135 | 0.012135 | 0.012135 | 0.98161 | -0.35144 | 0.98171 | -0.34956 | 3.3337
55 | -0.012884 | -0.0032286 | 0.012889 | 0.0032317 | 5.4664e-06 | 3.015e-06 | 0.019528 | 0.019528 | 0.019528 | 0.98171 | -0.34956 | 0.98216 | -0.34065 | 5.3649
56 | 0.15888 | 0.040253 | -0.15875 | -0.040169 | 0.00013129 | 8.3338e-05 | 0.24087 | 0.24087 | 0.24087 | 0.98216 | -0.34065 | 0.98128 | -0.35787 | 22.0574
57 | -0.17177 | -0.043484 | 0.17198 | 0.043615 | 0.00020553 | 0.00013061 | 0.26039 | 0.26039 | 0.26039 | 0.98216 | -0.34065 | 0.98345 | -0.31576 | 23.8456
58 | 0.15629 | 0.039553 | -0.15627 | -0.039541 | 1.9763e-05 | 1.2601e-05 | 0.23714 | 0.23714 | 0.23714 | 0.98128 | -0.35787 | 0.98114 | -0.36051 | 32.574
59 | -0.17198 | -0.043615 | 0.17215 | 0.043728 | 0.00017723 | 0.00011263 | 0.26039 | 0.26039 | 0.26039 | 0.98345 | -0.31576 | 0.98455 | -0.29435 | 23.8456
60 | -0.076631 | -0.019302 | 0.076811 | 0.019417 | 0.00017997 | 0.00011473 | 0.11655 | 0.11655 | 0.11655 | 0.97863 | -0.40949 | 0.98114 | -0.36051 | 32.02
61 | 0.016318 | 0.0040941 | -0.016306 | -0.0040866 | 1.2714e-05 | 7.4509e-06 | 0.024863 | 0.024863 | 0.024863 | 0.97671 | -0.44711 | 0.97588 | -0.46347 | 6.8305
62 | 0.07946 | 0.020124 | -0.079333 | -0.020043 | 0.00012707 | 8.1034e-05 | 0.12059 | 0.12059 | 0.12059 | 0.98114 | -0.36051 | 0.97943 | -0.39387 | 33.128
63 | 0.012438 | 0.0031172 | -0.012438 | -0.0031172 | 1.1652e-07 | 6.3779e-08 | 0.018965 | 0.018965 | 0.018965 | 0.97588 | -0.46347 | 0.97587 | -0.46366 | 5.2102
64 | -0.0012528 | -0.00031399 | 0.0012529 | 0.00031338 | 7.0713e-08 | -6.1067e-07 | 0.0019028 | 0.0019026 | 0.0019028 | 0.97971 | -0.3895 | 0.97977 | -0.38832 | 0.52276
65 | -0.0044598 | -0.0011171 | 0.0044602 | 0.0011171 | 3.3466e-07 | -3.0834e-08 | 0.0067731 | 0.006773 | 0.0067731 | 0.97977 | -0.38832 | 0.97985 | -0.38674 | 1.8607
66 | -0.0066499 | -0.0016659 | 0.0066505 | 0.0016661 | 5.5992e-07 | 1.7391e-07 | 0.010098 | 0.010098 | 0.010098 | 0.97985 | -0.38674 | 0.97994 | -0.38498 | 2.7743
67 | 0.01695 | 0.0042511 | -0.016944 | -0.0042477 | 5.7104e-06 | 3.3652e-06 | 0.025739 | 0.025739 | 0.025739 | 0.97994 | -0.38498 | 0.97958 | -0.39205 | 7.0711
68 | -0.0236 | -0.0059171 | 0.023609 | 0.0059223 | 8.4031e-06 | 5.1581e-06 | 0.035837 | 0.035837 | 0.035837 | 0.97994 | -0.38498 | 0.98032 | -0.37751 | 9.8453
69 | 0.014786 | 0.0037069 | -0.014783 | -0.003705 | 3.4e-06 | 1.9498e-06 | 0.022461 | 0.022461 | 0.022461 | 0.97958 | -0.39205 | 0.97933 | -0.39687 | 6.1707
70 | -0.02958 | -0.0074188 | 0.0296 | 0.0074316 | 2.052e-05 | 1.2791e-05 | 0.0449 | 0.0449 | 0.0449 | 0.98032 | -0.37751 | 0.98106 | -0.36296 | 12.3353
71 | -0.17821 | -0.045245 | 0.1783 | 0.045301 | 8.8279e-05 | 5.6128e-05 | 0.26954 | 0.26954 | 0.26954 | 0.98455 | -0.29435 | 0.98509 | -0.28406 | 24.6836
72 | 0.077327 | 0.01954 | -0.077241 | -0.019485 | 8.5937e-05 | 5.4791e-05 | 0.11754 | 0.11754 | 0.11754 | 0.97943 | -0.39387 | 0.97824 | -0.41708 | 32.2906
73 | -0.18551 | -0.047109 | 0.18633 | 0.047634 | 0.00082439 | 0.00052439 | 0.28044 | 0.28044 | 0.28044 | 0.98509 | -0.28406 | 0.98987 | -0.19217 | 25.6816
74 | 0.072532 | 0.018305 | -0.072363 | -0.018197 | 0.00016849 | 0.00010737 | 0.11038 | 0.11038 | 0.11038 | 0.97824 | -0.41708 | 0.97576 | -0.4657 | 30.3228
75 | 0.036192 | 0.0090946 | -0.036181 | -0.0090876 | 1.1148e-05 | 7.0128e-06 | 0.055201 | 0.055201 | 0.055201 | 0.97576 | -0.4657 | 0.97543 | -0.47216 | 15.165
76 | 0.036172 | 0.0091028 | -0.036105 | -0.0090612 | 6.6201e-05 | 4.1646e-05 | 0.055175 | 0.055175 | 0.055175 | 0.97576 | -0.4657 | 0.97381 | -0.50408 | 15.1579
77 | 0.03237 | 0.0081325 | -0.032366 | -0.0081304 | 3.481e-06 | 2.1804e-06 | 0.049387 | 0.049387 | 0.049387 | 0.97543 | -0.47216 | 0.97532 | -0.47441 | 13.5679
78 | 0.0034397 | 0.00086177 | -0.0034393 | -0.00086197 | 3.5927e-07 | -2.0149e-07 | 0.0052558 | 0.005256 | 0.005256 | 0.97381 | -0.50408 | 0.9737 | -0.50627 | 1.444
79 | 0.032666 | 0.0081994 | -0.032654 | -0.0081918 | 1.2191e-05 | 7.6402e-06 | 0.049919 | 0.049919 | 0.049919 | 0.97381 | -0.50408 | 0.97341 | -0.5119 | 13.714
80 | 0.029659 | 0.0074519 | -0.029639 | -0.0074391 | 2.049e-05 | 1.2781e-05 | 0.045257 | 0.045257 | 0.045257 | 0.97532 | -0.47441 | 0.97458 | -0.4889 | 12.4333
81 | 0.022909 | 0.0057495 | -0.022898 | -0.0057426 | 1.1228e-05 | 6.8824e-06 | 0.035023 | 0.035023 | 0.035023 | 0.97341 | -0.5119 | 0.97289 | -0.52219 | 9.6216
82 | -0.0045901 | -0.0011504 | 0.0045906 | 0.0011504 | 4.9099e-07 | -1.3117e-08 | 0.0070342 | 0.0070341 | 0.0070342 | 0.97099 | -0.55952 | 0.97111 | -0.55728 | 1.9325
83 | 0.0031956 | 0.00079813 | -0.0031952 | -0.00079839 | 3.6237e-07 | -2.6568e-07 | 0.0048984 | 0.0048986 | 0.0048986 | 0.97054 | -0.5685 | 0.97042 | -0.57089 | 1.3458
84 | -0.0073404 | -0.0018369 | 0.0073413 | 0.0018365 | 9.1716e-07 | -3.6787e-07 | 0.011253 | 0.011253 | 0.011253 | 0.97054 | -0.5685 | 0.97067 | -0.56588 | 1.5458
85 | 0.0022029 | 0.0005497 | -0.0022029 | -0.0005498 | 4.7635e-08 | -1.0712e-07 | 0.003377 | 0.0033771 | 0.0033771 | 0.97042 | -0.57089 | 0.9704 | -0.57135 | 0.92777
86 | 0.0022029 | 0.0005498 | -0.0022027 | -0.0005501 | 1.3061e-07 | -2.9366e-07 | 0.0033771 | 0.0033772 | 0.0033772 | 0.9704 | -0.57135 | 0.97033 | -0.57259 | 0.92781
87 | -0.0022026 | -0.00055033 | 0.0022027 | 0.0005501 | 1.0557e-07 | -2.3729e-07 | 0.0033773 | 0.0033772 | 0.0033773 | 0.97028 | -0.5736 | 0.97033 | -0.57259 | 0.92784
88 | 0.0010722 | 0.00026702 | -0.0010721 | -0.00026868 | 1.4401e-07 | -1.6625e-06 | 0.0016437 | 0.0016443 | 0.0016443 | 0.97028 | -0.5736 | 0.97014 | -0.57643 | 0.45174
89 | 0.28415 | 0.07269 | -0.28354 | -0.072302 | 0.00060686 | 0.00038736 | 0.42668 | 0.42668 | 0.42668 | 0.99218 | -0.14794 | 0.98987 | -0.19217 | 39.0733
90 | 0.0011022 | 0.00027588 | -0.0011022 | -0.00027624 | 3.0467e-08 | -3.6093e-07 | 0.0016568 | 0.0016569 | 0.0016569 | 0.98987 | -0.19217 | 0.98984 | -0.19275 | 0.4552
91 | 0.096107 | 0.024392 | -0.096006 | -0.024328 | 0.0001013 | 6.4665e-05 | 0.14458 | 0.14458 | 0.14458 | 0.98987 | -0.19217 | 0.98873 | -0.2141 | 39.7204
92 | 0.094579 | 0.02397 | -0.094461 | -0.023894 | 0.00011871 | 7.5775e-05 | 0.14244 | 0.14244 | 0.14244 | 0.98873 | -0.2141 | 0.98737 | -0.24026 | 39.1306
93 | 0.09155 | 0.023165 | -0.091383 | -0.023058 | 0.00016686 | 0.00010649 | 0.13805 | 0.13805 | 0.13805 | 0.98737 | -0.24026 | 0.98541 | -0.27831 | 37.9254
94 | 0.089686 | 0.022633 | -0.08961 | -0.022585 | 7.5727e-05 | 4.8325e-05 | 0.13549 | 0.13549 | 0.13549 | 0.98541 | -0.27831 | 0.9845 | -0.29596 | 37.2214
95 | 0.024546 | 0.0061628 | -0.024528 | -0.0061513 | 1.8665e-05 | 1.1505e-05 | 0.037482 | 0.037482 | 0.037482 | 0.97458 | -0.4889 | 0.97377 | -0.50485 | 10.2972
96 | 0.016674 | 0.0041828 | -0.016665 | -0.004178 | 8.1281e-06 | 4.7884e-06 | 0.025503 | 0.025503 | 0.025503 | 0.97289 | -0.52219 | 0.97237 | -0.53242 | 7.0064
97 | 0.0019193 | 0.000481 | -0.0019193 | -0.00048102 | 8.0143e-09 | -2.5397e-08 | 0.002942 | 0.002942 | 0.002942 | 0.97075 | -0.56426 | 0.97075 | -0.56435 | 0.80824
98 | 0.011412 | 0.0028603 | -0.011412 | -0.00286 | 4.7378e-07 | 2.5035e-07 | 0.01734 | 0.01734 | 0.01734 | 0.97933 | -0.39687 | 0.97929 | -0.39774 | 4.7637
99 | -0.035173 | -0.0088284 | 0.0352 | 0.008845 | 2.6474e-05 | 1.663e-05 | 0.053354 | 0.053353 | 0.053354 | 0.98106 | -0.36296 | 0.98187 | -0.34719 | 14.6576
100 | 0.0057168 | 0.0014327 | -0.0057165 | -0.0014326 | 3.1557e-07 | 6.1659e-08 | 0.0086865 | 0.0086866 | 0.0086866 | 0.97929 | -0.39774 | 0.97923 | -0.3989 | 2.3864
101 | -0.07187 | -0.018062 | 0.071893 | 0.018077 | 2.2838e-05 | 1.4551e-05 | 0.10894 | 0.10894 | 0.10894 | 0.98187 | -0.34719 | 0.98221 | -0.34054 | 29.9275
102 | 0.03667 | 0.009217 | -0.036614 | -0.0091816 | 5.6257e-05 | 3.5392e-05 | 0.055583 | 0.055583 | 0.055583 | 0.98187 | -0.34719 | 0.98023 | -0.37938 | 15.27
103 | 0.0033445 | 0.00083816 | -0.0033444 | -0.00083819 | 4.0813e-08 | -2.6888e-08 | 0.0050821 | 0.0050822 | 0.0050822 | 0.97923 | -0.3989 | 0.97922 | -0.39916 | 1.3962
104 | 0.0096047 | 0.0024076 | -0.009602 | -0.0024063 | 2.7088e-06 | 1.302e-06 | 0.014551 | 0.014551 | 0.014551 | 0.98221 | -0.34054 | 0.98191 | -0.34646 | 3.9975
105 | -0.081497 | -0.020484 | 0.081671 | 0.020595 | 0.00017387 | 0.00011089 | 0.12349 | 0.12349 | 0.12349 | 0.98221 | -0.34054 | 0.9845 | -0.29596 | 33.925
106 | 0.031238 | 0.0078345 | -0.031226 | -0.007827 | 1.1913e-05 | 7.4462e-06 | 0.047423 | 0.047423 | 0.047423 | 0.98023 | -0.37938 | 0.97982 | -0.38738 | 13.0283
107 | 0.0079389 | 0.0019896 | -0.0079382 | -0.0019893 | 6.7089e-07 | 2.7138e-07 | 0.011999 | 0.011999 | 0.011999 | 0.9845 | -0.29596 | 0.98441 | -0.29773 | 3.2965
108 | 0.011674 | 0.0029268 | -0.011672 | -0.0029258 | 1.8704e-06 | 9.9723e-07 | 0.01773 | 0.01773 | 0.01773 | 0.97982 | -0.38738 | 0.97965 | -0.39075 | 4.8708
109 | -0.0022787 | -0.0005711 | 0.0022788 | 0.00057098 | 5.6561e-08 | -1.1707e-07 | 0.0034905 | 0.0034904 | 0.0034905 | 0.97143 | -0.55103 | 0.97146 | -0.55051 | 0.95892
110 | -0.0052041 | -0.001304 | 0.0052042 | 0.001304 | 1.141e-07 | 1.3736e-08 | 0.0079712 | 0.0079712 | 0.0079712 | 0.97146 | -0.55051 | 0.97148 | -0.55005 | 2.1899
111 | 0.0029254 | 0.00073301 | -0.0029252 | -0.00073313 | 1.2146e-07 | -1.2199e-07 | 0.0044808 | 0.0044809 | 0.0044809 | 0.97146 | -0.55051 | 0.97141 | -0.55138 | 1.231
112 | -0.0083563 | -0.002094 | 0.0083581 | 0.0020948 | 1.8298e-06 | 8.0218e-07 | 0.012799 | 0.012799 | 0.012799 | 0.97148 | -0.55005 | 0.97171 | -0.54545 | 3.5163
113 | 0.008362 | 0.0020965 | -0.0083581 | -0.0020948 | 3.8564e-06 | 1.6901e-06 | 0.012799 | 0.012799 | 0.012799 | 0.9722 | -0.53577 | 0.97171 | -0.54545 | 3.5162
114 | -0.010512 | -0.0026353 | 0.010514 | 0.0026362 | 1.6792e-06 | 8.6015e-07 | 0.016089 | 0.016089 | 0.016089 | 0.9722 | -0.53577 | 0.97237 | -0.53242 | 4.4202
115 | -0.010276 | -0.0025753 | 0.010276 | 0.0025757 | 8.3673e-07 | 4.2327e-07 | 0.015714 | 0.015714 | 0.015714 | 0.97301 | -0.51992 | 0.97309 | -0.51821 | 4.3172
116 | -0.012719 | -0.0031878 | 0.012719 | 0.0031882 | 7.3609e-07 | 4.0663e-07 | 0.019449 | 0.019449 | 0.019449 | 0.97309 | -0.51821 | 0.97316 | -0.517 | 5.3431
117 | 0.022621 | 0.0056734 | -0.022618 | -0.0056717 | 2.7182e-06 | 1.6642e-06 | 0.034568 | 0.034568 | 0.034568 | 0.97377 | -0.50485 | 0.97364 | -0.50737 | 9.4967
118 | 0.018762 | 0.0047054 | -0.018758 | -0.0047028 | 4.4198e-06 | 2.6505e-06 | 0.028676 | 0.028676 | 0.028676 | 0.97364 | -0.50737 | 0.97339 | -0.51231 | 7.878
119 | 0.015519 | 0.003891 | -0.015515 | -0.0038889 | 3.4627e-06 | 2.0123e-06 | 0.023724 | 0.023724 | 0.023724 | 0.97339 | -0.51231 | 0.97316 | -0.517 | 6.5176
120 | 0.0058829 | 0.0014742 | -0.0058827 | -0.0014742 | 1.9875e-07 | 4.1993e-08 | 0.0088925 | 0.0088925 | 0.0088925 | 0.98441 | -0.29773 | 0.98437 | -0.29844 | 2.443
121 | 0.0043231 | 0.0010833 | -0.0043228 | -0.0010834 | 2.5077e-07 | -3.8562e-08 | 0.0065348 | 0.0065349 | 0.0065349 | 0.98437 | -0.29844 | 0.98431 | -0.29966 | 1.7953
122 | 0.002246 | 0.00056285 | -0.0022459 | -0.00056289 | 1.6071e-08 | -3.6968e-08 | 0.0033953 | 0.0033953 | 0.0033953 | 0.98431 | -0.29966 | 0.9843 | -0.29981 | 0.93277
123 | 0.00914 | 0.0022911 | -0.009137 | -0.0022897 | 3.0073e-06 | 1.401e-06 | 0.013883 | 0.013883 | 0.013883 | 0.97965 | -0.39075 | 0.97929 | -0.39765 | 3.8141
124 | 0.0047049 | 0.0011789 | -0.0047039 | -0.0011789 | 9.6385e-07 | -1.5733e-08 | 0.0071489 | 0.0071491 | 0.0071491 | 0.97929 | -0.39765 | 0.97908 | -0.40195 | 1.964

## res_trafo
| p_hv_mw | q_hv_mvar | p_lv_mw | q_lv_mvar | pl_mw | ql_mvar | i_hv_ka | i_lv_ka | vm_hv_pu | va_hv_degree | vm_lv_pu | va_lv_degree | loading_percent
0 | -1.2729e-15 | -1.3162e-15 | 0.00165 | 1.2699e-07 | 0.00165 | 1.2699e-07 | 5.2857e-17 | 0.0023815 | 0.99998 | 149.9956 | 1 | 0 | 0.2619

## res_ext_grid
| p_mw | q_mvar
0 | 0.58685 | 0.15106

## res_load
| p_mw | q_mvar
0 | 0.016102 | 0.0040356
1 | 0.016441 | 0.0041206
2 | 0.006885 | 0.0017255
3 | 0.015957 | 0.0039993
4 | 0.015196 | 0.0038085
5 | 0.016209 | 0.0040624
6 | 0.002504 | 0.00062757
7 | 0.018975 | 0.0047555
8 | 0.0043629 | 0.0010934
9 | 0.0027938 | 0.00070019
10 | 0.011362 | 0.0028475
11 | 0.0042704 | 0.0010703
12 | 0.0018186 | 0.00045578
13 | 0.049 | 0.012281
14 | 0.0096949 | 0.0024298
15 | 0.00057577 | 0.0001443
16 | 0.070523 | 0.017675
17 | 0.013032 | 0.0032662
18 | 0.0059042 | 0.0014797
19 | 0.0039203 | 0.00098253
20 | 0.0027267 | 0.00068337
21 | 0.0022062 | 0.00055293
22 | 0.0018045 | 0.00045225
23 | 0.0034513 | 0.00086497
24 | 0.0038673 | 0.00096923
25 | 0.0018027 | 0.0004518
26 | 0.002742 | 0.00068722
27 | 0.0018529 | 0.00046439
28 | 0.0054733 | 0.0013717
29 | 0.0023773 | 0.0005958
30 | 0.0024954 | 0.00062542
31 | 0.0027476 | 0.00068862
32 | 0.0052573 | 0.0013176
33 | 0.0048777 | 0.0012225
34 | 0.0024585 | 0.00061615
35 | 0.0039246 | 0.00098359
36 | 0.0030017 | 0.00075231
37 | 0.0032766 | 0.00082118
38 | 0.003868 | 0.00096941
39 | 0.0012528 | 0.00031399
40 | 0.003207 | 0.00080374
41 | 0.0021898 | 0.00054881
42 | 0.0021577 | 0.00054077
43 | 0.0059711 | 0.0014965
44 | 0.006055 | 0.0015175
45 | 0.012438 | 0.0031172
46 | 0.0020064 | 0.00050285
47 | 0.0072147 | 0.0018082
48 | 0.004709 | 0.0011802
49 | 0.0038108 | 0.00095507
50 | 0.0027071 | 0.00067845
51 | 0.0034393 | 0.00086197
52 | 0.0097448 | 0.0024423
53 | 0.0045901 | 0.0011504
54 | 0.0041448 | 0.0010388
55 | 0.00099231 | 0.0002487
56 | 0.0071106 | 0.0017821
57 | 0.0011304 | 0.00028331
58 | 0.0010721 | 0.00026868
59 | 0.010865 | 0.0027231
60 | 0.0011022 | 0.00027624
61 | 0.0014265 | 0.00035753
62 | 0.0029111 | 0.00072958
63 | 0.001697 | 0.00042531
64 | 0.0050926 | 0.0012763
65 | 0.006224 | 0.0015599
66 | 0.0021331 | 0.00053461
67 | 0.0019193 | 0.00048102
68 | 0.0033705 | 0.00084473
69 | 0.0055733 | 0.0013968
70 | 0.005695 | 0.0014273
71 | 0.002372 | 0.00059448
72 | 0.0033444 | 0.00083819
73 | 0.0053753 | 0.0013472
74 | 0.0026279 | 0.00065863
75 | 0.019552 | 0.0049003
76 | 0.0022787 | 0.0005711
77 | 0.003152 | 0.00078998
78 | 0.0029252 | 0.00073313
79 | 0.00215 | 0.00053884
80 | 0.0061518 | 0.0015418
81 | 0.010276 | 0.0025753
82 | 0.0024422 | 0.00061208
83 | 0.0019069 | 0.00047792
84 | 0.0038554 | 0.00096626
85 | 0.0032393 | 0.00081183
86 | 0.0027959 | 0.00070071
87 | 0.0020553 | 0.0005151
88 | 0.0015597 | 0.00039089
89 | 0.0020768 | 0.00052051
90 | 0.0022459 | 0.00056289
91 | 0.0025324 | 0.00063468
92 | 0.0044321 | 0.0011108
93 | 0.0047039 | 0.0011789

## dtypes
| element | column | dtype
0 | bus | name | object
1 | bus | vn_kv | float64
2 | bus | type | object
3 | bus | zone | object
4 | bus | in_service | bool
5 | load | name | object
6 | load | bus | uint32
7 | load | p_mw | float64
8 | load | q_mvar | float64
9 | load | const_z_percent | float64
10 | load | const_i_percent | float64
11 | load | sn_mva | float64
12 | load | scaling | float64
13 | load | in_service | bool
14 | load | type | object
15 | ext_grid | name | object
16 | ext_grid | bus | uint32
17 | ext_grid | vm_pu | float64
18 | ext_grid | va_degree | float64
19 | ext_grid | slack_weight | float64
20 | ext_grid | in_service | bool
21 | line | name | object
22 | line | std_type | object
23 | line | from_bus | uint32
24 | line | to_bus | uint32
25 | line | length_km | float64
26 | line | r_ohm_per_km | float64
27 | line | x_ohm_per_km | float64
28 | line | c_nf_per_km | float64
29 | line | g_us_per_km | float64
30 | line | max_i_ka | float64
31 | line | df | float64
32 | line | parallel | uint32
33 | line | type | object
34 | line | in_service | bool
35 | trafo | name | object
36 | trafo | std_type | object
37 | trafo | hv_bus | uint32
38 | trafo | lv_bus | uint32
39 | trafo | sn_mva | float64
40 | trafo | vn_hv_kv | float64
41 | trafo | vn_lv_kv | float64
42 | trafo | vk_percent | float64
43 | trafo | vkr_percent | float64
44 | trafo | pfe_kw | float64
45 | trafo | i0_percent | float64
46 | trafo | shift_degree | float64
47 | trafo | tap_side | object
48 | trafo | tap_neutral | int32
49 | trafo | tap_min | int32
50 | trafo | tap_max | int32
51 | trafo | tap_step_percent | float64
52 | trafo | tap_step_degree | float64
53 | trafo | tap_pos | int32
54 | trafo | tap_phase_shifter | bool
55 | trafo | parallel | uint32
56 | trafo | df | float64
57 | trafo | in_service | bool
58 | line_geodata | coords | object
59 | bus_geodata | x | float64
60 | bus_geodata | y | float64
61 | bus_geodata | coords | object
62 | res_bus | vm_pu | float64
63 | res_bus | va_degree | float64
64 | res_bus | p_mw | float64
65 | res_bus | q_mvar | float64
66 | res_line | p_from_mw | float64
67 | res_line | q_from_mvar | float64
68 | res_line | p_to_mw | float64
69 | res_line | q_to_mvar | float64
70 | res_line | pl_mw | float64
71 | res_line | ql_mvar | float64
72 | res_line | i_from_ka | float64
73 | res_line | i_to_ka | float64
74 | res_line | i_ka | float64
75 | res_line | vm_from_pu | float64
76 | res_line | va_from_degree | float64
77 | res_line | vm_to_pu | float64
78 | res_line | va_to_degree | float64
79 | res_line | loading_percent | float64
80 | res_trafo | p_hv_mw | float64
81 | res_trafo | q_hv_mvar | float64
82 | res_trafo | p_lv_mw | float64
83 | res_trafo | q_lv_mvar | float64
84 | res_trafo | pl_mw | float64
85 | res_trafo | ql_mvar | float64
86 | res_trafo | i_hv_ka | float64
87 | res_trafo | i_lv_ka | float64
88 | res_trafo | vm_hv_pu | float64
89 | res_trafo | va_hv_degree | float64
90 | res_trafo | vm_lv_pu | float64
91 | res_trafo | va_lv_degree | float64
92 | res_trafo | loading_percent | float64
93 | res_ext_grid | p_mw | float64
94 | res_ext_grid | q_mvar | float64
95 | res_load | p_mw | float64
96 | res_load | q_mvar | float64

## parameters
| version | format_version | converged | OPF_converged | name | f_hz | sn_mva
0 | 2.14.6 | 2.14.0 | TRUE | FALSE |  | 50 | 1