## bus
| name | vn_kv | type | zone | in_service
0 | bus_LV_1331-7_1_4_node_22 | 0.4 | n |  | TRUE
1 | bus_LV_1331-7_1_4_node_23 | 0.4 | n |  | TRUE
2 | bus_LV_1331-7_1_4_node_24 | 0.4 | n |  | TRUE
3 | bus_LV_1331-7_1_4_node_26 | 0.4 | n |  | TRUE
4 | bus_LV_1331-7_1_4_node_46 | 0.4 | n |  | TRUE
5 | bus_LV_1331-7_1_4_node_27 | 0.4 | n |  | TRUE
6 | bus_LV_1331-7_1_4_node_28 | 0.4 | n |  | TRUE
7 | bus_LV_1331-7_1_4_node_29 | 0.4 | n |  | TRUE
8 | bus_LV_1331-7_1_4_node_30 | 0.4 | n |  | TRUE
9 | bus_LV_1331-7_1_4_node_31 | 0.4 | n |  | TRUE
10 | bus_LV_1331-7_1_4_node_32 | 0.4 | n |  | TRUE
11 | bus_LV_1331-7_1_4_node_89 | 0.4 | n |  | TRUE
12 | bus_LV_1331-7_1_4_node_36 | 0.4 | n |  | TRUE
13 | bus_LV_1331-7_1_4_node_39 | 0.4 | n |  | TRUE
14 | bus_LV_1331-7_1_4_node_33 | 0.4 | n |  | TRUE
15 | bus_LV_1331-7_1_4_node_34 | 0.4 | n |  | TRUE
16 | bus_LV_1331-7_1_4_node_35 | 0.4 | n |  | TRUE
17 | bus_LV_1331-7_1_4_node_37 | 0.4 | n |  | TRUE
18 | bus_LV_1331-7_1_4_node_42 | 0.4 | n |  | TRUE
19 | bus_LV_1331-7_1_4_node_40 | 0.4 | n |  | TRUE
20 | bus_LV_1331-7_1_4_node_38 | 0.4 | n |  | TRUE
21 | bus_LV_1331-7_1_4_node_41 | 0.4 | n |  | TRUE
22 | bus_LV_1331-7_1_4_node_116 | 0.4 | n |  | TRUE
23 | bus_LV_1331-7_1_4_node_112 | 0.4 | n |  | TRUE
24 | bus_LV_1331-7_1_4_node_43 | 0.4 | n |  | TRUE
25 | bus_LV_1331-7_1_4_node_44 | 0.4 | n |  | TRUE
26 | bus_LV_1331-7_1_4_node_45 | 0.4 | n |  | TRUE
27 | bus_LV_1331-7_1_4_node_48 | 0.4 | n |  | TRUE
28 | bus_LV_1331-7_1_4_node_49 | 0.4 | n |  | TRUE
29 | bus_LV_1331-7_1_4_node_50 | 0.4 | n |  | TRUE
30 | bus_LV_1331-7_1_4_node_66 | 0.4 | n |  | TRUE
31 | bus_LV_1331-7_1_4_node_65 | 0.4 | n |  | TRUE
32 | bus_LV_1331-7_1_4_node_68 | 0.4 | n |  | TRUE
33 | bus_LV_1331-7_1_4_node_69 | 0.4 | n |  | TRUE
34 | bus_LV_1331-7_1_4_node_76 | 0.4 | n |  | TRUE
35 | bus_LV_1331-7_1_4_node_87 | 0.4 | n |  | TRUE
36 | bus_LV_1331-7_1_4_node_86 | 0.4 | n |  | TRUE
37 | bus_LV_1331-7_1_4_node_96 | 0.4 | n |  | TRUE
38 | bus_LV_1331-7_1_4_node_97 | 0.4 | n |  | TRUE
39 | bus_LV_1331-7_1_4_node_98 | 0.4 | n |  | TRUE
40 | bus_LV_1331-7_1_4_node_99 | 0.4 | n |  | TRUE
41 | bus_LV_1331-7_1_4_node_100 | 0.4 | n |  | TRUE
42 | bus_LV_1331-7_1_4_node_101 | 0.4 | n |  | TRUE
43 | bus_LV_1331-7_1_4_node_121 | 0.4 | n |  | TRUE
44 | bus_LV_1331-7_1_4_node_103 | 0.4 | n |  | TRUE
45 | bus_LV_1331-7_1_4_node_102 | 0.4 | n |  | TRUE
46 | bus_LV_1331-7_1_4_node_158 | 0.4 | n |  | TRUE
47 | bus_LV_1331-7_1_4_node_159 | 0.4 | n |  | TRUE
48 | bus_LV_1331-7_1_4_node_104 | 0.4 | n |  | TRUE
49 | bus_LV_1331-7_1_4_node_105 | 0.4 | n |  | TRUE
50 | bus_LV_1331-7_1_4_node_106 | 0.4 | n |  | TRUE
51 | bus_LV_1331-7_1_4_node_107 | 0.4 | n |  | TRUE
52 | bus_LV_1331-7_1_4_node_108 | 0.4 | n |  | TRUE
53 | bus_LV_1331-7_1_4_node_109 | 0.4 | n |  | TRUE
54 | bus_LV_1331-7_1_4_node_161 | 0.4 | n |  | TRUE
55 | bus_LV_1331-7_1_4_node_110 | 0.4 | n |  | TRUE
56 | bus_LV_1331-7_1_4_node_111 | 0.4 | n |  | TRUE
57 | bus_LV_1331-7_1_4_node_164 | 0.4 | n |  | TRUE
58 | bus_LV_1331-7_1_4_node_113 | 0.4 | n |  | TRUE
59 | bus_LV_1331-7_1_4_node_114 | 0.4 | n |  | TRUE
60 | bus_LV_1331-7_1_4_node_117 | 0.4 | n |  | TRUE
61 | bus_LV_1331-7_1_4_node_162 | 0.4 | n |  | TRUE
62 | bus_LV_1331-7_1_4_node_118 | 0.4 | n |  | TRUE
63 | bus_LV_1331-7_1_4_node_122 | 0.4 | n |  | TRUE
64 | bus_LV_1331-7_1_4_node_119 | 0.4 | n |  | TRUE
65 | bus_LV_1331-7_1_4_node_120 | 0.4 | n |  | TRUE
66 | bus_LV_1331-7_1_4_node_153 | 0.4 | n |  | TRUE
67 | bus_LV_1331-7_1_4_node_154 | 0.4 | n |  | TRUE
68 | bus_LV_1331-7_1_4_node_155 | 0.4 | n |  | TRUE
69 | bus_LV_1331-7_1_4_node_156 | 0.4 | n |  | TRUE
70 | bus_LV_1331-7_1_4_node_157 | 0.4 | n |  | TRUE
71 | bus_LV_1331-7_1_4_node_160 | 0.4 | n |  | TRUE
72 | bus_LV_1331-7_1_4_node_197 | 0.4 | n |  | TRUE
73 | bus_LV_1331-7_1_4_node_168 | 0.4 | n |  | TRUE
74 | bus_LV_1331-7_1_4_node_167 | 0.4 | n |  | TRUE
75 | bus_LV_1331-7_1_4_node_163 | 0.4 | n |  | TRUE
76 | bus_LV_1331-7_1_4_node_165 | 0.4 | n |  | TRUE
77 | bus_LV_1331-7_1_4_node_175 | 0.4 | n |  | TRUE
78 | bus_LV_1331-7_1_4_node_166 | 0.4 | n |  | TRUE
79 | bus_LV_1331-7_1_4_node_169 | 0.4 | n |  | TRUE
80 | bus_LV_1331-7_1_4_node_170 | 0.4 | n |  | TRUE
81 | bus_LV_1331-7_1_4_node_171 | 0.4 | n |  | TRUE
82 | bus_LV_1331-7_1_4_node_172 | 0.4 | n |  | TRUE
83 | bus_LV_1331-7_1_4_node_173 | 0.4 | n |  | TRUE
84 | bus_LV_1331-7_1_4_node_174 | 0.4 | n |  | TRUE
85 | bus_MV_4_0_node_129 | 20 | n |  | TRUE

## load
| name | bus | p_mw | q_mvar | const_z_percent | const_i_percent | sn_mva | scaling | in_service | type
0 | LV_1331-7_1_4_load_22 | 0 | 0.0024201 | 0.00060654 | 0 | 0 |  | 1 | TRUE | wye
1 | LV_1331-7_1_4_load_23 | 1 | 0.0062349 | 0.0015626 | 0 | 0 |  | 1 | TRUE | wye
2 | LV_1331-7_1_4_load_26 | 3 | 0.0052292 | 0.0013106 | 0 | 0 |  | 1 | TRUE | wye
3 | LV_1331-7_1_4_load_27 | 5 | 0.00071624 | 0.00017951 | 0 | 0 |  | 1 | TRUE | wye
4 | LV_1331-7_1_4_load_28 | 6 | 0.00070561 | 0.00017684 | 0 | 0 |  | 1 | TRUE | wye
5 | LV_1331-7_1_4_load_30 | 8 | 0.00099569 | 0.00024954 | 0 | 0 |  | 1 | TRUE | wye
6 | LV_1331-7_1_4_load_31 | 9 | 0.00044664 | 0.00011194 | 0 | 0 |  | 1 | TRUE | wye
7 | LV_1331-7_1_4_load_39 | 13 | 0.0013323 | 0.00033391 | 0 | 0 |  | 1 | TRUE | wye
8 | LV_1331-7_1_4_load_33 | 14 | 0.00079929 | 0.00020032 | 0 | 0 |  | 1 | TRUE | wye
9 | LV_1331-7_1_4_load_34 | 15 | 0.00025487 | 6.3877e-05 | 0 | 0 |  | 1 | TRUE | wye
10 | LV_1331-7_1_4_load_40 | 19 | 0.00097891 | 0.00024534 | 0 | 0 |  | 1 | TRUE | wye
11 | LV_1331-7_1_4_load_38 | 20 | 0.00034695 | 8.6954e-05 | 0 | 0 |  | 1 | TRUE | wye
12 | LV_1331-7_1_4_load_41 | 21 | 0.00057628 | 0.00014443 | 0 | 0 |  | 1 | TRUE | wye
13 | LV_1331-7_1_4_load_116 | 22 | 0.00028019 | 7.0221e-05 | 0 | 0 |  | 1 | TRUE | wye
14 | LV_1331-7_1_4_load_112 | 23 | 0.0017889 | 0.00044835 | 0 | 0 |  | 1 | TRUE | wye
15 | LV_1331-7_1_4_load_43 | 24 | 0.0030166 | 0.00075603 | 0 | 0 |  | 1 | TRUE | wye
16 | LV_1331-7_1_4_load_48 | 27 | 0.00045924 | 0.0001151 | 0 | 0 |  | 1 | TRUE | wye
17 | LV_1331-7_1_4_load_50 | 29 | 0.00055219 | 0.00013839 | 0 | 0 |  | 1 | TRUE | wye
18 | LV_1331-7_1_4_load_65 | 31 | 0.0015176 | 0.00038033 | 0 | 0 |  | 1 | TRUE | wye
19 | LV_1331-7_1_4_load_69 | 33 | 0.0035744 | 0.00089582 | 0 | 0 |  | 1 | TRUE | wye
20 | LV_1331-7_1_4_load_87 | 35 | 0.0024304 | 0.00060912 | 0 | 0 |  | 1 | TRUE | wye
21 | LV_1331-7_1_4_load_86 | 36 | 0.00057454 | 0.00014399 | 0 | 0 |  | 1 | TRUE | wye
22 | LV_1331-7_1_4_load_96 | 37 | 0.08682 | 0.021759 | 0 | 0 |  | 1 | TRUE | wye
23 | LV_1331-7_1_4_load_97 | 38 | 0.0093123 | 0.0023339 | 0 | 0 |  | 1 | TRUE | wye
24 | LV_1331-7_1_4_load_99 | 40 | 0.01208 | 0.0030276 | 0 | 0 |  | 1 | TRUE | wye
25 | LV_1331-7_1_4_load_103 | 44 | 0.00048331 | 0.00012113 | 0 | 0 |  | 1 | TRUE | wye
26 | LV_1331-7_1_4_load_102 | 45 | 0.063833 | 0.015998 | 0 | 0 |  | 1 | TRUE | wye
27 | LV_1331-7_1_4_load_158 | 46 | 0.01109 | 0.0027793 | 0 | 0 |  | 1 | TRUE | wye
28 | LV_1331-7_1_4_load_159 | 47 | 0.001857 | 0.00046541 | 0 | 0 |  | 1 | TRUE | wye
29 | LV_1331-7_1_4_load_104 | 48 | 0.0021794 | 0.00054621 | 0 | 0 |  | 1 | TRUE | wye
30 | LV_1331-7_1_4_load_105 | 49 | 0.00092603 | 0.00023209 | 0 | 0 |  | 1 | TRUE | wye
31 | LV_1331-7_1_4_load_107 | 51 | 0.00076195 | 0.00019096 | 0 | 0 |  | 1 | TRUE | wye
32 | LV_1331-7_1_4_load_108 | 52 | 0.00032773 | 8.2138e-05 | 0 | 0 |  | 1 | TRUE | wye
33 | LV_1331-7_1_4_load_109 | 53 | 0.0012474 | 0.00031263 | 0 | 0 |  | 1 | TRUE | wye
34 | LV_1331-7_1_4_load_161 | 54 | 0.00066596 | 0.00016691 | 0 | 0 |  | 1 | TRUE | wye
35 | LV_1331-7_1_4_load_110 | 55 | 0.00029742 | 7.4541e-05 | 0 | 0 |  | 1 | TRUE | wye
36 | LV_1331-7_1_4_load_111 | 56 | 0.00032378 | 8.1147e-05 | 0 | 0 |  | 1 | TRUE | wye
37 | LV_1331-7_1_4_load_164 | 57 | 0.00043989 | 0.00011025 | 0 | 0 |  | 1 | TRUE | wye
38 | LV_1331-7_1_4_load_113 | 58 | 0.00073882 | 0.00018517 | 0 | 0 |  | 1 | TRUE | wye
39 | LV_1331-7_1_4_load_114 | 59 | 0.00051067 | 0.00012799 | 0 | 0 |  | 1 | TRUE | wye
40 | LV_1331-7_1_4_load_117 | 60 | 0.00039265 | 9.8408e-05 | 0 | 0 |  | 1 | TRUE | wye
41 | LV_1331-7_1_4_load_118 | 62 | 0.00017628 | 4.4179e-05 | 0 | 0 |  | 1 | TRUE | wye
42 | LV_1331-7_1_4_load_122 | 63 | 0.00036969 | 9.2654e-05 | 0 | 0 |  | 1 | TRUE | wye
43 | LV_1331-7_1_4_load_119 | 64 | 0.0016113 | 0.00040383 | 0 | 0 |  | 1 | TRUE | wye
44 | LV_1331-7_1_4_load_120 | 65 | 0.0002959 | 7.4159e-05 | 0 | 0 |  | 1 | TRUE | wye
45 | LV_1331-7_1_4_load_153 | 66 | 0.013543 | 0.0033943 | 0 | 0 |  | 1 | TRUE | wye
46 | LV_1331-7_1_4_load_154 | 67 | 0.00075 | 0.00018797 | 0 | 0 |  | 1 | TRUE | wye
47 | LV_1331-7_1_4_load_156 | 69 | 0.014908 | 0.0037364 | 0 | 0 |  | 1 | TRUE | wye
48 | LV_1331-7_1_4_load_157 | 70 | 0.0022192 | 0.00055618 | 0 | 0 |  | 1 | TRUE | wye
49 | LV_1331-7_1_4_load_160 | 71 | 0.014854 | 0.0037229 | 0 | 0 |  | 1 | TRUE | wye
50 | LV_1331-7_1_4_load_197 | 72 | 0.0016503 | 0.0004136 | 0 | 0 |  | 1 | TRUE | wye
51 | LV_1331-7_1_4_load_168 | 73 | 0.00038316 | 9.6029e-05 | 0 | 0 |  | 1 | TRUE | wye
52 | LV_1331-7_1_4_load_167 | 74 | 0.0010756 | 0.00026958 | 0 | 0 |  | 1 | TRUE | wye
53 | LV_1331-7_1_4_load_163 | 75 | 0.0010182 | 0.0002552 | 0 | 0 |  | 1 | TRUE | wye
54 | LV_1331-7_1_4_load_165 | 76 | 0.00039054 | 9.7879e-05 | 0 | 0 |  | 1 | TRUE | wye
55 | LV_1331-7_1_4_load_175 | 77 | 0.00099917 | 0.00025041 | 0 | 0 |  | 1 | TRUE | wye
56 | LV_1331-7_1_4_load_166 | 78 | 0.00020938 | 5.2476e-05 | 0 | 0 |  | 1 | TRUE | wye
57 | LV_1331-7_1_4_load_169 | 79 | 0.00016889 | 4.2328e-05 | 0 | 0 |  | 1 | TRUE | wye
58 | LV_1331-7_1_4_load_170 | 80 | 0.00049418 | 0.00012385 | 0 | 0 |  | 1 | TRUE | wye
59 | LV_1331-7_1_4_load_171 | 81 | 0.00023467 | 5.8814e-05 | 0 | 0 |  | 1 | TRUE | wye
60 | LV_1331-7_1_4_load_172 | 82 | 0.00056932 | 0.00014269 | 0 | 0 |  | 1 | TRUE | wye
61 | LV_1331-7_1_4_load_174 | 84 | 0.00044917 | 0.00011257 | 0 | 0 |  | 1 | TRUE | wye

## ext_grid
| name | bus | vm_pu | va_degree | slack_weight | in_service
0 |  | 38 | 1 | 0 | 1 | TRUE

## line
| name | std_type | from_bus | to_bus | length_km | r_ohm_per_km | x_ohm_per_km | c_nf_per_km | g_us_per_km | max_i_ka | df | parallel | type | in_service
0 | LV_1331-7_1_4_line_0 |  | 0 | 1 | 0.060985 | 0.125 | 0.08 | 261 | 0 | 0.364 | 1 | 1 | cs | TRUE
1 | LV_1331-7_1_4_line_1 |  | 0 | 2 | 0.0037454 | 0.125 | 0.08 | 261 | 0 | 0.364 | 1 | 1 | cs | TRUE
2 | LV_1331-7_1_4_line_2 |  | 2 | 3 | 0.031925 | 0.125 | 0.08 | 261 | 0 | 0.364 | 1 | 1 | cs | TRUE
3 | LV_1331-7_1_4_line_3 |  | 3 | 4 | 0.050289 | 0.125 | 0.08 | 261 | 0 | 0.364 | 1 | 1 | cs | TRUE
4 | LV_1331-7_1_4_line_4 |  | 4 | 25 | 0.023086 | 0.125 | 0.08 | 261 | 0 | 0.364 | 1 | 1 | cs | TRUE
5 | LV_1331-7_1_4_line_5 |  | 5 | 6 | 0.054081 | 0.125 | 0.08 | 261 | 0 | 0.364 | 1 | 2 | cs | TRUE
6 | LV_1331-7_1_4_line_6 |  | 5 | 7 | 0.013437 | 0.125 | 0.08 | 261 | 0 | 0.364 | 1 | 2 | cs | TRUE
7 | LV_1331-7_1_4_line_7 |  | 6 | 8 | 0.0092425 | 0.125 | 0.08 | 261 | 0 | 0.364 | 1 | 2 | cs | TRUE
8 | LV_1331-7_1_4_line_8 |  | 7 | 9 | 0.03983 | 0.125 | 0.08 | 261 | 0 | 0.364 | 1 | 2 | cs | TRUE
9 | LV_1331-7_1_4_line_9 |  | 7 | 10 | 0.053904 | 0.125 | 0.08 | 261 | 0 | 0.364 | 1 | 1 | cs | TRUE
10 | LV_1331-7_1_4_line_10 |  | 8 | 11 | 0.054098 | 0.125 | 0.08 | 261 | 0 | 0.364 | 1 | 2 | cs | TRUE
11 | LV_1331-7_1_4_line_11 |  | 9 | 12 | 0.061807 | 0.125 | 0.08 | 261 | 0 | 0.364 | 1 | 2 | cs | TRUE
12 | LV_1331-7_1_4_line_12 |  | 10 | 13 | 0.024314 | 0.125 | 0.08 | 261 | 0 | 0.364 | 1 | 1 | cs | TRUE
13 | LV_1331-7_1_4_line_13 |  | 11 | 36 | 0.19702 | 0.125 | 0.08 | 261 | 0 | 0.364 | 1 | 2 | cs | TRUE
14 | LV_1331-7_1_4_line_14 |  | 12 | 16 | 0.008524 | 0.125 | 0.08 | 261 | 0 | 0.364 | 1 | 2 | cs | TRUE
15 | LV_1331-7_1_4_line_15 |  | 13 | 20 | 0.0096006 | 0.125 | 0.08 | 261 | 0 | 0.364 | 1 | 1 | cs | TRUE
16 | LV_1331-7_1_4_line_16 |  | 14 | 15 | 0.022027 | 0.125 | 0.08 | 261 | 0 | 0.364 | 1 | 1 | cs | TRUE
17 | LV_1331-7_1_4_line_17 |  | 14 | 16 | 0.065697 | 0.125 | 0.08 | 261 | 0 | 0.364 | 1 | 1 | cs | TRUE
18 | LV_1331-7_1_4_line_18 |  | 16 | 17 | 0.012927 | 0.125 | 0.08 | 261 | 0 | 0.364 | 1 | 2 | cs | TRUE
19 | LV_1331-7_1_4_line_19 |  | 17 | 18 | 0.071687 | 0.125 | 0.08 | 261 | 0 | 0.364 | 1 | 2 | cs | TRUE
20 | LV_1331-7_1_4_line_20 |  | 17 | 19 | 0.074676 | 0.125 | 0.08 | 261 | 0 | 0.364 | 1 | 1 | cs | TRUE
21 | LV_1331-7_1_4_line_21 |  | 18 | 22 | 0.056557 | 0.125 | 0.08 | 261 | 0 | 0.364 | 1 | 1 | cs | TRUE
22 | LV_1331-7_1_4_line_22 |  | 18 | 23 | 0.1363 | 0.125 | 0.08 | 261 | 0 | 0.364 | 1 | 2 | cs | TRUE
23 | LV_1331-7_1_4_line_23 |  | 19 | 21 | 0.02278 | 0.125 | 0.08 | 261 | 0 | 0.364 | 1 | 1 | cs | TRUE
24 | LV_1331-7_1_4_line_24 |  | 22 | 61 | 0.08137 | 0.125 | 0.08 | 261 | 0 | 0.364 | 1 | 1 | cs | TRUE
25 | LV_1331-7_1_4_line_25 |  | 23 | 58 | 0.0075315 | 0.125 | 0.08 | 261 | 0 | 0.364 | 1 | 2 | cs | TRUE
26 | LV_1331-7_1_4_line_26 |  | 24 | 25 | 0.025533 | 0.125 | 0.08 | 261 | 0 | 0.364 | 1 | 1 | cs | TRUE
27 | LV_1331-7_1_4_line_27 |  | 24 | 26 | 0.034674 | 0.125 | 0.08 | 261 | 0 | 0.364 | 1 | 1 | cs | TRUE
28 | LV_1331-7_1_4_line_28 |  | 26 | 27 | 0.006943 | 0.125 | 0.08 | 261 | 0 | 0.364 | 1 | 1 | cs | TRUE
29 | LV_1331-7_1_4_line_29 |  | 26 | 28 | 0.042819 | 0.125 | 0.08 | 261 | 0 | 0.364 | 1 | 1 | cs | TRUE
30 | LV_1331-7_1_4_line_30 |  | 28 | 29 | 0.039442 | 0.125 | 0.08 | 261 | 0 | 0.364 | 1 | 1 | cs | TRUE
31 | LV_1331-7_1_4_line_31 |  | 28 | 30 | 0.10829 | 0.125 | 0.08 | 261 | 0 | 0.364 | 1 | 1 | cs | TRUE
32 | LV_1331-7_1_4_line_32 |  | 30 | 32 | 0.004088 | 0.125 | 0.08 | 261 | 0 | 0.364 | 1 | 1 | cs | TRUE
33 | LV_1331-7_1_4_line_33 |  | 30 | 31 | 0.020221 | 0.125 | 0.08 | 261 | 0 | 0.364 | 1 | 1 | cs | TRUE
34 | LV_1331-7_1_4_line_34 |  | 32 | 33 | 0.03451 | 0.125 | 0.08 | 261 | 0 | 0.364 | 1 | 1 | cs | TRUE
35 | LV_1331-7_1_4_line_35 |  | 33 | 34 | 0.13584 | 0.125 | 0.08 | 261 | 0 | 0.364 | 1 | 1 | cs | TRUE
36 | LV_1331-7_1_4_line_36 |  | 34 | 35 | 0.1518 | 0.125 | 0.08 | 261 | 0 | 0.364 | 1 | 1 | cs | TRUE
37 | LV_1331-7_1_4_line_37 |  | 35 | 36 | 0.073197 | 0.125 | 0.08 | 261 | 0 | 0.364 | 1 | 1 | cs | TRUE
38 | LV_1331-7_1_4_line_38 |  | 37 | 38 | 0.022512 | 0.125 | 0.08 | 261 | 0 | 0.364 | 1 | 2 | cs | TRUE
39 | LV_1331-7_1_4_line_39 |  | 37 | 39 | 0.0091936 | 0.125 | 0.08 | 261 | 0 | 0.364 | 1 | 1 | cs | TRUE
40 | LV_1331-7_1_4_line_40 |  | 38 | 40 | 0.075556 | 0.125 | 0.08 | 261 | 0 | 0.364 | 1 | 2 | cs | TRUE
41 | LV_1331-7_1_4_line_41 |  | 39 | 41 | 0.022428 | 0.125 | 0.08 | 261 | 0 | 0.364 | 1 | 1 | cs | TRUE
42 | LV_1331-7_1_4_line_42 |  | 39 | 42 | 0.065679 | 0.125 | 0.08 | 261 | 0 | 0.364 | 1 | 1 | cs | TRUE
43 | LV_1331-7_1_4_line_43 |  | 40 | 43 | 0.081897 | 0.125 | 0.08 | 261 | 0 | 0.364 | 1 | 2 | cs | TRUE
44 | LV_1331-7_1_4_line_44 |  | 41 | 44 | 0.12334 | 0.125 | 0.08 | 261 | 0 | 0.364 | 1 | 1 | cs | TRUE
45 | LV_1331-7_1_4_line_45 |  | 41 | 45 | 0.031678 | 0.125 | 0.08 | 261 | 0 | 0.364 | 1 | 1 | cs | TRUE
46 | LV_1331-7_1_4_line_46 |  | 42 | 46 | 0.055669 | 0.125 | 0.08 | 261 | 0 | 0.364 | 1 | 1 | cs | TRUE
47 | LV_1331-7_1_4_line_47 |  | 43 | 63 | 0.012404 | 0.125 | 0.08 | 261 | 0 | 0.364 | 1 | 2 | cs | TRUE
48 | LV_1331-7_1_4_line_48 |  | 43 | 64 | 0.040383 | 0.125 | 0.08 | 261 | 0 | 0.364 | 1 | 1 | cs | TRUE
49 | LV_1331-7_1_4_line_49 |  | 44 | 47 | 0.033927 | 0.125 | 0.08 | 261 | 0 | 0.364 | 1 | 1 | cs | TRUE
50 | LV_1331-7_1_4_line_50 |  | 46 | 71 | 0.024297 | 0.125 | 0.08 | 261 | 0 | 0.364 | 1 | 1 | cs | TRUE
51 | LV_1331-7_1_4_line_51 |  | 48 | 49 | 0.037874 | 0.125 | 0.08 | 261 | 0 | 0.364 | 1 | 1 | cs | TRUE
52 | LV_1331-7_1_4_line_52 |  | 48 | 50 | 0.13716 | 0.125 | 0.08 | 261 | 0 | 0.364 | 1 | 1 | cs | TRUE
53 | LV_1331-7_1_4_line_53 |  | 49 | 51 | 0.033357 | 0.125 | 0.08 | 261 | 0 | 0.364 | 1 | 1 | cs | TRUE
54 | LV_1331-7_1_4_line_54 |  | 50 | 52 | 0.068832 | 0.125 | 0.08 | 261 | 0 | 0.364 | 1 | 1 | cs | TRUE
55 | LV_1331-7_1_4_line_55 |  | 51 | 53 | 0.0084542 | 0.125 | 0.08 | 261 | 0 | 0.364 | 1 | 1 | cs | TRUE
56 | LV_1331-7_1_4_line_56 |  | 52 | 54 | 0.0017607 | 0.125 | 0.08 | 261 | 0 | 0.364 | 1 | 1 | cs | TRUE
57 | LV_1331-7_1_4_line_57 |  | 53 | 55 | 0.0037709 | 0.125 | 0.08 | 261 | 0 | 0.364 | 1 | 1 | cs | TRUE
58 | LV_1331-7_1_4_line_58 |  | 54 | 72 | 0.25234 | 0.125 | 0.08 | 261 | 0 | 0.364 | 1 | 1 | cs | TRUE
59 | LV_1331-7_1_4_line_59 |  | 55 | 56 | 0.019475 | 0.125 | 0.08 | 261 | 0 | 0.364 | 1 | 1 | cs | TRUE
60 | LV_1331-7_1_4_line_60 |  | 56 | 57 | 0.23577 | 0.125 | 0.08 | 261 | 0 | 0.364 | 1 | 1 | cs | TRUE
61 | LV_1331-7_1_4_line_61 |  | 57 | 77 | 0.18267 | 0.125 | 0.08 | 261 | 0 | 0.364 | 1 | 1 | cs | TRUE
62 | LV_1331-7_1_4_line_62 |  | 57 | 75 | 0.021467 | 0.125 | 0.08 | 261 | 0 | 0.364 | 1 | 1 | cs | TRUE
63 | LV_1331-7_1_4_line_63 |  | 58 | 59 | 0.0017042 | 0.125 | 0.08 | 261 | 0 | 0.364 | 1 | 2 | cs | TRUE
64 | LV_1331-7_1_4_line_64 |  | 59 | 60 | 0.017601 | 0.125 | 0.08 | 261 | 0 | 0.364 | 1 | 2 | cs | TRUE
65 | LV_1331-7_1_4_line_65 |  | 60 | 62 | 0.0073899 | 0.125 | 0.08 | 261 | 0 | 0.364 | 1 | 2 | cs | TRUE
66 | LV_1331-7_1_4_line_66 |  | 61 | 73 | 0.02732 | 0.125 | 0.08 | 261 | 0 | 0.364 | 1 | 1 | cs | TRUE
67 | LV_1331-7_1_4_line_67 |  | 61 | 74 | 0.017905 | 0.125 | 0.08 | 261 | 0 | 0.364 | 1 | 1 | cs | TRUE
68 | LV_1331-7_1_4_line_68 |  | 62 | 63 | 0.0023912 | 0.125 | 0.08 | 261 | 0 | 0.364 | 1 | 2 | cs | TRUE
69 | LV_1331-7_1_4_line_69 |  | 64 | 65 | 0.05587 | 0.125 | 0.08 | 261 | 0 | 0.364 | 1 | 1 | cs | TRUE
70 | LV_1331-7_1_4_line_70 |  | 66 | 67 | 0.017406 | 0.125 | 0.08 | 261 | 0 | 0.364 | 1 | 1 | cs | TRUE
71 | LV_1331-7_1_4_line_71 |  | 66 | 68 | 0.0069495 | 0.125 | 0.08 | 261 | 0 | 0.364 | 1 | 1 | cs | TRUE
72 | LV_1331-7_1_4_line_72 |  | 68 | 69 | 0.0096314 | 0.125 | 0.08 | 261 | 0 | 0.364 | 1 | 1 | cs | TRUE
73 | LV_1331-7_1_4_line_73 |  | 68 | 70 | 0.064922 | 0.125 | 0.08 | 261 | 0 | 0.364 | 1 | 1 | cs | TRUE
74 | LV_1331-7_1_4_line_74 |  | 70 | 71 | 0.013964 | 0.125 | 0.08 | 261 | 0 | 0.364 | 1 | 1 | cs | TRUE
75 | LV_1331-7_1_4_line_75 |  | 74 | 78 | 0.030253 | 0.125 | 0.08 | 261 | 0 | 0.364 | 1 | 1 | cs | TRUE
76 | LV_1331-7_1_4_line_76 |  | 75 | 76 | 0.048064 | 0.125 | 0.08 | 261 | 0 | 0.364 | 1 | 1 | cs | TRUE
77 | LV_1331-7_1_4_line_77 |  | 76 | 78 | 0.059543 | 0.125 | 0.08 | 261 | 0 | 0.364 | 1 | 1 | cs | TRUE
78 | LV_1331-7_1_4_line_78 |  | 77 | 84 | 0.034311 | 0.125 | 0.08 | 261 | 0 | 0.364 | 1 | 1 | cs | TRUE
79 | LV_1331-7_1_4_line_79 |  | 79 | 80 | 0.0026071 | 0.125 | 0.08 | 261 | 0 | 0.364 | 1 | 1 | cs | TRUE
80 | LV_1331-7_1_4_line_80 |  | 80 | 81 | 0.019634 | 0.125 | 0.08 | 261 | 0 | 0.364 | 1 | 1 | cs | TRUE
81 | LV_1331-7_1_4_line_81 |  | 81 | 82 | 0.011632 | 0.125 | 0.08 | 261 | 0 | 0.364 | 1 | 1 | cs | TRUE
82 | LV_1331-7_1_4_line_82 |  | 82 | 83 | 0.084281 | 0.125 | 0.08 | 261 | 0 | 0.364 | 1 | 1 | cs | TRUE
83 | LV_1331-7_1_4_line_83 |  | 83 | 84 | 0.12515 | 0.125 | 0.08 | 261 | 0 | 0.364 | 1 | 1 | cs | TRUE

## trafo
| name | std_type | hv_bus | lv_bus | sn_mva | vn_hv_kv | vn_lv_kv | vk_percent | vkr_percent | pfe_kw | i0_percent | shift_degree | tap_side | tap_neutral | tap_min | tap_max | tap_step_percent | tap_step_degree | tap_pos | tap_phase_shifter | parallel | df | in_service
0 | LV_1331-7_1_4_trafo_97 | 0.63 MVA 20/0.4 kV | 85 | 38 | 0.63 | 20 | 0.4 | 6 | 1.206 | 1.65 | 0.2619 | 150 | hv | 0 | -2 | 2 | 2.5 | 0 | 0 | FALSE | 1 | 1 | TRUE

## line_geodata
| x0 | y0 | x1 | y1 | x2 | y2 | x3 | y3 | x4 | y4 | x5 | y5 | x6 | y6 | x7 | y7 | x8 | y8 | x9 | y9 | x10 | y10 | x11 | y11 | x12 | y12
0 | 2676775.1688 | 1217597.7266 | 2676791.3912 | 1217538.9389
1 | 2676792.3875 | 1217535.3285 | 2676791.3912 | 1217538.9389
2 | 2676792.3875 | 1217535.3285 | 2676800.8029 | 1217504.5329
3 | 2676814.0591 | 1217456.0229 | 2676800.8029 | 1217504.5329
4 | 2676836.3829 | 1217462.1479 | 2676818.5525 | 1217457.2593 | 2676814.0591 | 1217456.0229
5 | 2677152.2372 | 1217317.1714 | 2677157.2248 | 1217322.1902 | 2677190.2455 | 1217334.1811 | 2677198.5471 | 1217342.6719
6 | 2677201.1321 | 1217355.8584 | 2677198.5471 | 1217342.6719 | 2677198.5471 | 1217342.6719
7 | 2677149.464 | 1217308.8611 | 2677149.4083 | 1217313.161 | 2677151.0796 | 1217316.0067 | 2677152.2372 | 1217317.1714
8 | 2677201.1321 | 1217355.8584 | 2677192.0306 | 1217394.6343
9 | 2677253.5257 | 1217363.8202 | 2677224.9746 | 1217364.295 | 2677209.1591 | 1217360.3431 | 2677201.1321 | 1217355.8584
10 | 2677162.0669 | 1217262.5252 | 2677167.26 | 1217267.7736 | 2677168.6078 | 1217273.328 | 2677167.4317 | 1217280.8955 | 2677154.0177 | 1217300.1788 | 2677149.4694 | 1217308.4476 | 2677149.464 | 1217308.8611
11 | 2677174.3396 | 1217453.8085 | 2677187.9541 | 1217412.002 | 2677192.0306 | 1217394.6343
12 | 2677253.5257 | 1217363.8202 | 2677266.703 | 1217345.2344 | 2677267.6086 | 1217344
13 | 2677162.0669 | 1217262.5252 | 2677025.8582 | 1217120.1789
14 | 2677173.031 | 1217462.2304 | 2677174.3396 | 1217453.8085
15 | 2677273.2872 | 1217336.2588 | 2677267.6086 | 1217344
16 | 2677112.2307 | 1217481.1097 | 2677109.0611 | 1217481.2371 | 2677097.3852 | 1217496.0413
17 | 2677173.031 | 1217462.2304 | 2677168.1565 | 1217461.7003 | 2677136.8189 | 1217476.3153 | 2677123.2924 | 1217482.6332 | 2677116.801 | 1217480.9259 | 2677112.2307 | 1217481.1097
18 | 2677173.031 | 1217462.2304 | 2677171.0436 | 1217475.0019
19 | 2677160.8279 | 1217545.7156 | 2677166.6394 | 1217523.721 | 2677167.9218 | 1217503.8469 | 2677171.0436 | 1217475.0019
20 | 2677171.0436 | 1217475.0019 | 2677176.9445 | 1217475.4119 | 2677190.6842 | 1217467.8849 | 2677217.2332 | 1217461.936 | 2677231.8272 | 1217451.1625 | 2677239.3206 | 1217453.1312
21 | 2677160.8279 | 1217545.7156 | 2677199.9586 | 1217566.4803 | 2677210.6749 | 1217572.4315
22 | 2677160.8279 | 1217545.7156 | 2677159.3949 | 1217553.7801 | 2677164.9388 | 1217608.1206 | 2677173.5028 | 1217662.5446 | 2677173.9542 | 1217680.9319
23 | 2677257.7774 | 1217443.983 | 2677245.6273 | 1217454.7881 | 2677239.3206 | 1217453.1312
24 | 2677284.8492 | 1217605.4724 | 2677277.2697 | 1217602.7946 | 2677235.1347 | 1217586.0153 | 2677210.6749 | 1217572.4315
25 | 2677173.9542 | 1217680.9319 | 2677174.1391 | 1217688.4611
26 | 2676836.3829 | 1217462.1479 | 2676843.563 | 1217437.6451
27 | 2676852.8143 | 1217404.2332 | 2676849.0253 | 1217419.0051 | 2676843.563 | 1217437.6451
28 | 2676852.8143 | 1217404.2332 | 2676859.4714 | 1217406.2049
29 | 2676826.1334 | 1217374.5033 | 2676831.4656 | 1217377.2293 | 2676834.1769 | 1217380.0884 | 2676835.4794 | 1217382.6957 | 2676840.5593 | 1217397.3263 | 2676841.871 | 1217399.2222 | 2676843.8896 | 1217401.0494 | 2676846.1515 | 1217402.2571 | 2676852.8143 | 1217404.2332
30 | 2676826.1334 | 1217374.5033 | 2676826.335 | 1217378.8865 | 2676826.201 | 1217385.1555 | 2676824.9352 | 1217400.3046 | 2676823.181 | 1217413.7723
31 | 2676826.1334 | 1217374.5033 | 2676826.0094 | 1217371.7554 | 2676825.017 | 1217359.8238 | 2676823.9021 | 1217351.4929 | 2676829.1964 | 1217350.6828 | 2676870.2046 | 1217344.3963 | 2676872.4908 | 1217343.7254 | 2676873.9459 | 1217342.7435 | 2676874.9587 | 1217341.3223 | 2676875.6052 | 1217339.4628 | 2676875.8461 | 1217336.6863 | 2676875.6833 | 1217334.0047 | 2676872.4501 | 1217309.2247
32 | 2676872.4501 | 1217309.2247 | 2676872.0374 | 1217306.4953 | 2676871.537 | 1217305.2659
33 | 2676872.4501 | 1217309.2247 | 2676854.0605 | 1217310.5773 | 2676852.2947 | 1217310.3433
34 | 2676871.537 | 1217305.2659 | 2676871.1725 | 1217299.3907 | 2676870.7819 | 1217297.8958 | 2676869.973 | 1217296.4511 | 2676868.9622 | 1217295.3596 | 2676867.0198 | 1217294.1004 | 2676848.3477 | 1217283.2006
35 | 2676820.8272 | 1217150.1781 | 2676848.3477 | 1217283.2006
36 | 2676820.8272 | 1217150.1781 | 2676971.452 | 1217169.0564
37 | 2677025.8582 | 1217120.1789 | 2677024.3171 | 1217121.8523 | 2677010.9107 | 1217135.2766 | 2676982.0901 | 1217159.4645 | 2676971.452 | 1217169.0564
38 | 2677147.2596 | 1217907.6945 | 2677149.9335 | 1217885.3418
39 | 2677146.1676 | 1217916.8231 | 2677147.2596 | 1217907.6945
40 | 2677149.9335 | 1217885.3418 | 2677153.9482 | 1217851.7814 | 2677161.3149 | 1217817.5433 | 2677162.351 | 1217810.8888
41 | 2677153.5681 | 1217937.9771 | 2677150.806 | 1217931.4482 | 2677146.1676 | 1217916.8231
42 | 2677112.0556 | 1217972.9515 | 2677135.7456 | 1217932.0203 | 2677146.1676 | 1217916.8231
43 | 2677169.2649 | 1217729.4889 | 2677166.1464 | 1217751.0515 | 2677165.8606 | 1217788.3498 | 2677162.351 | 1217810.8888
44 | 2677153.5681 | 1217937.9771 | 2677156.9264 | 1217945.9368 | 2677173.0384 | 1217965.5582 | 2677193.6688 | 1217986.1944 | 2677216.537 | 1218002.2566 | 2677238.1858 | 1218026.0752
45 | 2677153.5681 | 1217937.9771 | 2677170.7232 | 1217940.3563 | 2677185.0775 | 1217940.7083
46 | 2677112.0556 | 1217972.9515 | 2677115.282 | 1217983.489 | 2677123.8749 | 1217996.3864 | 2677134.5992 | 1218009.4114 | 2677142.8636 | 1218018.4933
47 | 2677169.2649 | 1217729.4889 | 2677171.4504 | 1217717.2786
48 | 2677169.2649 | 1217729.4889 | 2677192.8276 | 1217734.2193 | 2677195.659 | 1217735.9905 | 2677208.0244 | 1217740.0374
49 | 2677259.0463 | 1218052.7715 | 2677245.8449 | 1218034.5019 | 2677238.1858 | 1218026.0752
50 | 2677160.3231 | 1218035.3168 | 2677150.96 | 1218027.3905 | 2677142.8636 | 1218018.4933
51 | 2677519.5333 | 1217964.6129 | 2677504.3932 | 1217956.0962 | 2677488.4202 | 1217943.2419
52 | 2677642.4792 | 1218024.9272 | 2677626.4876 | 1218019.5043 | 2677594.3758 | 1218002.197 | 2677542.7956 | 1217977.6986 | 2677519.5333 | 1217964.6129
53 | 2677463.7523 | 1217920.819 | 2677481.8261 | 1217937.9353 | 2677488.4202 | 1217943.2419
54 | 2677642.4792 | 1218024.9272 | 2677650.7225 | 1218022.055 | 2677660.0753 | 1218012.0925 | 2677660.6405 | 1217996.6899 | 2677654.753 | 1217979.5686 | 2677649.6233 | 1217967.711
55 | 2677457.6139 | 1217915.0058 | 2677463.7523 | 1217920.819
56 | 2677648.9242 | 1217966.095 | 2677649.6233 | 1217967.711
57 | 2677457.6139 | 1217915.0058 | 2677454.876 | 1217912.4129
58 | 2677648.9242 | 1217966.095 | 2677725.0886 | 1217725.5197
59 | 2677446.3693 | 1217894.8944 | 2677454.876 | 1217912.4129 | 2677454.876 | 1217912.4129
60 | 2677444.2655 | 1217659.134 | 2677446.3693 | 1217894.8944
61 | 2677444.2655 | 1217659.134 | 2677537.1258 | 1217501.8223
62 | 2677422.9618 | 1217656.4948 | 2677444.2655 | 1217659.134
63 | 2677174.1809 | 1217690.1647 | 2677174.1391 | 1217688.4611
64 | 2677174.1809 | 1217690.1647 | 2677174.437 | 1217700.5926 | 2677173.1737 | 1217707.6504
65 | 2677171.8717 | 1217714.9247 | 2677173.1737 | 1217707.6504
66 | 2677284.8492 | 1217605.4724 | 2677298.3813 | 1217581.739
67 | 2677284.8492 | 1217605.4724 | 2677301.7318 | 1217611.436
68 | 2677171.8717 | 1217714.9247 | 2677171.4504 | 1217717.2786
69 | 2677232.7885 | 1217730.0788 | 2677238.6607 | 1217732.6899 | 2677242.471 | 1217737.409 | 2677242.8256 | 1217741.6719 | 2677242.1675 | 1217745.01 | 2677238.7863 | 1217747.0008 | 2677233.0929 | 1217746.4156 | 2677224.9896 | 1217743.164 | 2677213.098 | 1217741.6979 | 2677208.0244 | 1217740.0374
70 | 2677115.3779 | 1218081.8654 | 2677123.7055 | 1218097.1496
71 | 2677112.0529 | 1218075.7629 | 2677115.3779 | 1218081.8654
72 | 2677112.0529 | 1218075.7629 | 2677106.7883 | 1218067.6978
73 | 2677112.0529 | 1218075.7629 | 2677116.7694 | 1218073.2223 | 2677136.0601 | 1218069.514 | 2677151.1283 | 1218068.8975 | 2677156.2473 | 1218066.9291 | 2677158.6466 | 1218062.1904 | 2677161.247 | 1218048.3887
74 | 2677161.247 | 1218048.3887 | 2677162.9179 | 1218039.5198 | 2677160.3231 | 1218035.3168 | 2677160.3231 | 1218035.3168
75 | 2677301.7318 | 1217611.436 | 2677319.0284 | 1217617.5458 | 2677329.4146 | 1217623.3732
76 | 2677422.9618 | 1217656.4948 | 2677417.0758 | 1217655.7656 | 2677393.5824 | 1217661.4642 | 2677382.7852 | 1217662.2245 | 2677376.226 | 1217659.4183
77 | 2677376.226 | 1217659.4183 | 2677371.0459 | 1217657.2022 | 2677357.7621 | 1217644.8439 | 2677341.2611 | 1217630.0201 | 2677329.4146 | 1217623.3732
78 | 2677537.1258 | 1217501.8223 | 2677539.5692 | 1217493.1185 | 2677545.5514 | 1217486.7033 | 2677560.5796 | 1217479.8926
79 | 2677475.8521 | 1217391.0568 | 2677475.8521 | 1217391.0568 | 2677478.4393 | 1217391.3785
80 | 2677478.4393 | 1217391.3785 | 2677497.9234 | 1217393.8011
81 | 2677497.9234 | 1217393.8011 | 2677497.9234 | 1217393.8011 | 2677509.4868 | 1217392.5395
82 | 2677592.7684 | 1217387.2418 | 2677558.1469 | 1217387.5025 | 2677541.3076 | 1217385.2375 | 2677528.8958 | 1217387.522 | 2677509.4868 | 1217392.5395
83 | 2677592.7684 | 1217387.2418 | 2677606.0485 | 1217438.3591 | 2677608.7357 | 1217451.1914 | 2677605.9624 | 1217460.6948 | 2677593.8915 | 1217464.7959 | 2677560.5796 | 1217479.8926

## bus_geodata
| x | y | coords
0 | 2676791.3912 | 1217538.9389
1 | 2676775.1688 | 1217597.7266
2 | 2676792.3875 | 1217535.3285
3 | 2676800.8029 | 1217504.5329
4 | 2676814.0591 | 1217456.0229
5 | 2677198.5471 | 1217342.6719
6 | 2677152.2372 | 1217317.1714
7 | 2677201.1321 | 1217355.8584
8 | 2677149.464 | 1217308.8611
9 | 2677192.0306 | 1217394.6343
10 | 2677253.5257 | 1217363.8202
11 | 2677162.0669 | 1217262.5252
12 | 2677174.3396 | 1217453.8085
13 | 2677267.6086 | 1217344
14 | 2677112.2307 | 1217481.1097
15 | 2677097.3852 | 1217496.0413
16 | 2677173.031 | 1217462.2304
17 | 2677171.0436 | 1217475.0019
18 | 2677160.8279 | 1217545.7156
19 | 2677239.3206 | 1217453.1312
20 | 2677273.2872 | 1217336.2588
21 | 2677257.7774 | 1217443.983
22 | 2677210.6749 | 1217572.4315
23 | 2677173.9542 | 1217680.9319
24 | 2676843.563 | 1217437.6451
25 | 2676836.3829 | 1217462.1479
26 | 2676852.8143 | 1217404.2332
27 | 2676859.4714 | 1217406.2049
28 | 2676826.1334 | 1217374.5033
29 | 2676823.181 | 1217413.7723
30 | 2676872.4501 | 1217309.2247
31 | 2676852.2947 | 1217310.3433
32 | 2676871.537 | 1217305.2659
33 | 2676848.3477 | 1217283.2006
34 | 2676820.8272 | 1217150.1781
35 | 2676971.452 | 1217169.0564
36 | 2677025.8582 | 1217120.1789
37 | 2677147.2596 | 1217907.6945
38 | 2677149.9335 | 1217885.3418
39 | 2677146.1676 | 1217916.823
40 | 2677162.351 | 1217810.8888
41 | 2677153.5681 | 1217937.9771
42 | 2677112.0556 | 1217972.9515
43 | 2677169.2649 | 1217729.4889
44 | 2677238.1858 | 1218026.0752
45 | 2677185.0775 | 1217940.7083
46 | 2677142.8636 | 1218018.4933
47 | 2677259.0463 | 1218052.7715
48 | 2677519.5333 | 1217964.6129
49 | 2677488.4202 | 1217943.2419
50 | 2677642.4792 | 1218024.9272
51 | 2677463.7523 | 1217920.819
52 | 2677649.6233 | 1217967.711
53 | 2677457.6139 | 1217915.0058
54 | 2677648.9242 | 1217966.095
55 | 2677454.876 | 1217912.4129
56 | 2677446.3693 | 1217894.8944
57 | 2677444.2655 | 1217659.134
58 | 2677174.1391 | 1217688.4611
59 | 2677174.1809 | 1217690.1647
60 | 2677173.1737 | 1217707.6504
61 | 2677284.8492 | 1217605.4724
62 | 2677171.8717 | 1217714.9247
63 | 2677171.4504 | 1217717.2786
64 | 2677208.0244 | 1217740.0374
65 | 2677232.7885 | 1217730.0788
66 | 2677115.3779 | 1218081.8654
67 | 2677123.7055 | 1218097.1496
68 | 2677112.0529 | 1218075.7629
69 | 2677106.7883 | 1218067.6978
70 | 2677161.247 | 1218048.3887
71 | 2677160.3231 | 1218035.3168
72 | 2677725.0886 | 1217725.5197
73 | 2677298.3813 | 1217581.739
74 | 2677301.7318 | 1217611.436
75 | 2677422.9618 | 1217656.4948
76 | 2677376.226 | 1217659.4183
77 | 2677537.1258 | 1217501.8223
78 | 2677329.4146 | 1217623.3732
79 | 2677475.8521 | 1217391.0568
80 | 2677478.4393 | 1217391.3785
81 | 2677497.9234 | 1217393.8011
82 | 2677509.4868 | 1217392.5395
83 | 2677592.7684 | 1217387.2418
84 | 2677560.5796 | 1217479.8926
85 | 2677146.1676 | 1217916.823

## line_std_types
| c_nf_per_km | r_ohm_per_km | x_ohm_per_km | max_i_ka | type | q_mm2 | alpha | voltage_rating
NAYY 4x50 SE | 210 | 0.642 | 0.083 | 0.142 | cs | 50 | 0.00403 | LV
NAYY 4x120 SE | 264 | 0.225 | 0.08 | 0.242 | cs | 120 | 0.00403 | LV
NAYY 4x150 SE | 261 | 0.208 | 0.08 | 0.27 | cs | 150 | 0.00403 | LV
NA2XS2Y 1x95 RM/25 12/20 kV | 216 | 0.313 | 0.132 | 0.252 | cs | 95 | 0.00403 | MV
NA2XS2Y 1x185 RM/25 12/20 kV | 273 | 0.161 | 0.117 | 0.362 | cs | 185 | 0.00403 | MV
NA2XS2Y 1x240 RM/25 12/20 kV | 304 | 0.122 | 0.112 | 0.421 | cs | 240 | 0.00403 | MV
NA2XS2Y 1x95 RM/25 6/10 kV | 315 | 0.313 | 0.123 | 0.249 | cs | 95 | 0.00403 | MV
NA2XS2Y 1x185 RM/25 6/10 kV | 406 | 0.161 | 0.11 | 0.358 | cs | 185 | 0.00403 | MV
NA2XS2Y 1x240 RM/25 6/10 kV | 456 | 0.122 | 0.105 | 0.416 | cs | 240 | 0.00403 | MV
NA2XS2Y 1x150 RM/25 12/20 kV | 250 | 0.206 | 0.116 | 0.319 | cs | 150 | 0.00403 | MV
NA2XS2Y 1x120 RM/25 12/20 kV | 230 | 0.253 | 0.119 | 0.283 | cs | 120 | 0.00403 | MV
NA2XS2Y 1x70 RM/25 12/20 kV | 190 | 0.443 | 0.132 | 0.22 | cs | 70 | 0.00403 | MV
NA2XS2Y 1x150 RM/25 6/10 kV | 360 | 0.206 | 0.11 | 0.315 | cs | 150 | 0.00403 | MV
NA2XS2Y 1x120 RM/25 6/10 kV | 340 | 0.253 | 0.113 | 0.28 | cs | 120 | 0.00403 | MV
NA2XS2Y 1x70 RM/25 6/10 kV | 280 | 0.443 | 0.123 | 0.217 | cs | 70 | 0.00403 | MV
N2XS(FL)2Y 1x120 RM/35 64/110 kV | 112 | 0.153 | 0.166 | 0.366 | cs | 120 | 0.00393 | HV
N2XS(FL)2Y 1x185 RM/35 64/110 kV | 125 | 0.099 | 0.156 | 0.457 | cs | 185 | 0.00393 | HV
N2XS(FL)2Y 1x240 RM/35 64/110 kV | 135 | 0.075 | 0.149 | 0.526 | cs | 240 | 0.00393 | HV
N2XS(FL)2Y 1x300 RM/35 64/110 kV | 144 | 0.06 | 0.144 | 0.588 | cs | 300 | 0.00393 | HV
15-AL1/3-ST1A 0.4 | 11 | 1.8769 | 0.35 | 0.105 | ol | 16 | 0.00403 | LV
24-AL1/4-ST1A 0.4 | 11.25 | 1.2012 | 0.335 | 0.14 | ol | 24 | 0.00403 | LV
48-AL1/8-ST1A 0.4 | 12.2 | 0.5939 | 0.3 | 0.21 | ol | 48 | 0.00403 | LV
94-AL1/15-ST1A 0.4 | 13.2 | 0.306 | 0.29 | 0.35 | ol | 94 | 0.00403 | LV
34-AL1/6-ST1A 10.0 | 9.7 | 0.8342 | 0.36 | 0.17 | ol | 34 | 0.00403 | MV
48-AL1/8-ST1A 10.0 | 10.1 | 0.5939 | 0.35 | 0.21 | ol | 48 | 0.00403 | MV
70-AL1/11-ST1A 10.0 | 10.4 | 0.4132 | 0.339 | 0.29 | ol | 70 | 0.00403 | MV
94-AL1/15-ST1A 10.0 | 10.75 | 0.306 | 0.33 | 0.35 | ol | 94 | 0.00403 | MV
122-AL1/20-ST1A 10.0 | 11.1 | 0.2376 | 0.323 | 0.41 | ol | 122 | 0.00403 | MV
149-AL1/24-ST1A 10.0 | 11.25 | 0.194 | 0.315 | 0.47 | ol | 149 | 0.00403 | MV
34-AL1/6-ST1A 20.0 | 9.15 | 0.8342 | 0.382 | 0.17 | ol | 34 | 0.00403 | MV
48-AL1/8-ST1A 20.0 | 9.5 | 0.5939 | 0.372 | 0.21 | ol | 48 | 0.00403 | MV
70-AL1/11-ST1A 20.0 | 9.7 | 0.4132 | 0.36 | 0.29 | ol | 70 | 0.00403 | MV
94-AL1/15-ST1A 20.0 | 10 | 0.306 | 0.35 | 0.35 | ol | 94 | 0.00403 | MV
122-AL1/20-ST1A 20.0 | 10.3 | 0.2376 | 0.344 | 0.41 | ol | 122 | 0.00403 | MV
149-AL1/24-ST1A 20.0 | 10.5 | 0.194 | 0.337 | 0.47 | ol | 149 | 0.00403 | MV
184-AL1/30-ST1A 20.0 | 10.75 | 0.1571 | 0.33 | 0.535 | ol | 184 | 0.00403 | MV
243-AL1/39-ST1A 20.0 | 11 | 0.1188 | 0.32 | 0.645 | ol | 243 | 0.00403 | MV
48-AL1/8-ST1A 110.0 | 8 | 0.5939 | 0.46 | 0.21 | ol | 48 | 0.00403 | HV
70-AL1/11-ST1A 110.0 | 8.4 | 0.4132 | 0.45 | 0.29 | ol | 70 | 0.00403 | HV
94-AL1/15-ST1A 110.0 | 8.65 | 0.306 | 0.44 | 0.35 | ol | 94 | 0.00403 | HV
122-AL1/20-ST1A 110.0 | 8.5 | 0.2376 | 0.43 | 0.41 | ol | 122 | 0.00403 | HV
149-AL1/24-ST1A 110.0 | 8.75 | 0.194 | 0.41 | 0.47 | ol | 149 | 0.00403 | HV
184-AL1/30-ST1A 110.0 | 8.8 | 0.1571 | 0.4 | 0.535 | ol | 184 | 0.00403 | HV
243-AL1/39-ST1A 110.0 | 9 | 0.1188 | 0.39 | 0.645 | ol | 243 | 0.00403 | HV
305-AL1/39-ST1A 110.0 | 9.2 | 0.0949 | 0.38 | 0.74 | ol | 305 | 0.00403 | HV
490-AL1/64-ST1A 110.0 | 9.75 | 0.059 | 0.37 | 0.96 | ol | 490 | 0.00403 | HV
679-AL1/86-ST1A 110.0 | 9.95 | 0.042 | 0.36 | 1.15 | ol | 679 | 0.00403 | HV
490-AL1/64-ST1A 220.0 | 10 | 0.059 | 0.285 | 0.96 | ol | 490 | 0.00403 | HV
679-AL1/86-ST1A 220.0 | 11.7 | 0.042 | 0.275 | 1.15 | ol | 679 | 0.00403 | HV
490-AL1/64-ST1A 380.0 | 11 | 0.059 | 0.253 | 0.96 | ol | 490 | 0.00403 | HV
679-AL1/86-ST1A 380.0 | 14.6 | 0.042 | 0.25 | 1.15 | ol | 679 | 0.00403 | HV

## trafo_std_types
| i0_percent | pfe_kw | vkr_percent | sn_mva | vn_lv_kv | vn_hv_kv | vk_percent | shift_degree | vector_group | tap_side | tap_neutral | tap_min | tap_max | tap_step_degree | tap_step_percent | tap_phase_shifter
160 MVA 380/110 kV | 0.06 | 60 | 0.25 | 160 | 110 | 380 | 12.2 | 0 | Yy0 | hv | 0 | -9 | 9 | 0 | 1.5 | FALSE
100 MVA 220/110 kV | 0.06 | 55 | 0.26 | 100 | 110 | 220 | 12 | 0 | Yy0 | hv | 0 | -9 | 9 | 0 | 1.5 | FALSE
63 MVA 110/20 kV | 0.04 | 22 | 0.32 | 63 | 20 | 110 | 18 | 150 | YNd5 | hv | 0 | -9 | 9 | 0 | 1.5 | FALSE
40 MVA 110/20 kV | 0.05 | 18 | 0.34 | 40 | 20 | 110 | 16.2 | 150 | YNd5 | hv | 0 | -9 | 9 | 0 | 1.5 | FALSE
25 MVA 110/20 kV | 0.07 | 14 | 0.41 | 25 | 20 | 110 | 12 | 150 | YNd5 | hv | 0 | -9 | 9 | 0 | 1.5 | FALSE
63 MVA 110/10 kV | 0.04 | 22 | 0.32 | 63 | 10 | 110 | 18 | 150 | YNd5 | hv | 0 | -9 | 9 | 0 | 1.5 | FALSE
40 MVA 110/10 kV | 0.05 | 18 | 0.34 | 40 | 10 | 110 | 16.2 | 150 | YNd5 | hv | 0 | -9 | 9 | 0 | 1.5 | FALSE
25 MVA 110/10 kV | 0.07 | 14 | 0.41 | 25 | 10 | 110 | 12 | 150 | YNd5 | hv | 0 | -9 | 9 | 0 | 1.5 | FALSE
0.25 MVA 20/0.4 kV | 0.32 | 0.8 | 1.44 | 0.25 | 0.4 | 20 | 6 | 150 | Yzn5 | hv | 0 | -2 | 2 | 0 | 2.5 | FALSE
0.4 MVA 20/0.4 kV | 0.3375 | 1.35 | 1.425 | 0.4 | 0.4 | 20 | 6 | 150 | Dyn5 | hv | 0 | -2 | 2 | 0 | 2.5 | FALSE
0.63 MVA 20/0.4 kV | 0.2619 | 1.65 | 1.206 | 0.63 | 0.4 | 20 | 6 | 150 | Dyn5 | hv | 0 | -2 | 2 | 0 | 2.5 | FALSE
0.25 MVA 10/0.4 kV | 0.24 | 0.6 | 1.2 | 0.25 | 0.4 | 10 | 4 | 150 | Dyn5 | hv | 0 | -2 | 2 | 0 | 2.5 | FALSE
0.4 MVA 10/0.4 kV | 0.2375 | 0.95 | 1.325 | 0.4 | 0.4 | 10 | 4 | 150 | Dyn5 | hv | 0 | -2 | 2 | 0 | 2.5 | FALSE
0.63 MVA 10/0.4 kV | 0.1873 | 1.18 | 1.0794 | 0.63 | 0.4 | 10 | 4 | 150 | Dyn5 | hv | 0 | -2 | 2 | 0 | 2.5 | FALSE

## trafo3w_std_types
| sn_hv_mva | sn_mv_mva | sn_lv_mva | vn_hv_kv | vn_mv_kv | vn_lv_kv | vk_hv_percent | vk_mv_percent | vk_lv_percent | vkr_hv_percent | vkr_mv_percent | vkr_lv_percent | pfe_kw | i0_percent | shift_mv_degree | shift_lv_degree | vector_group | tap_side | tap_neutral | tap_min | tap_max | tap_step_percent
63/25/38 MVA 110/20/10 kV | 63 | 25 | 38 | 110 | 20 | 10 | 10.4 | 10.4 | 10.4 | 0.28 | 0.32 | 0.35 | 35 | 0.89 | 0 | 0 | YN0yn0yn0 | hv | 0 | -10 | 10 | 1.2
63/25/38 MVA 110/10/10 kV | 63 | 25 | 38 | 110 | 10 | 10 | 10.4 | 10.4 | 10.4 | 0.28 | 0.32 | 0.35 | 35 | 0.89 | 0 | 0 | YN0yn0yn0 | hv | 0 | -10 | 10 | 1.2

## fuse_std_types
| fuse_type | i_rated_a | t_avg | t_min | t_total | x_avg | x_min | x_total
HV 100A | HV 100A | 100 | 0 | [10.0, 3.64, 0.854, 0.281, 0.1, 0.0531, 0.022, 0.01] | [10.0, 4.267, 1.21, 0.403, 0.1, 0.058, 0.022, 0.01] | 0 | [300.0, 350.0, 450.0, 550.0, 700.0, 850.0, 1200.0, 1752.0] | [600.0, 700.0, 900.0, 1150.0, 1665.0, 2000.0, 3000.0, 4313.0]
HV 10A | HV 10A | 10 | 0 | [10.0, 1675.0, 0.344, 0.156, 0.1, 0.0417, 0.0171, 0.01] | [10.0, 1.3, 0.3, 0.155, 0.1, 0.0555, 0.023, 0.01] | 0 | [30.0, 32.0, 35.0, 37.0, 39.0, 50.0, 70.0, 88.0] | [60.0, 70.0, 80.0, 87.0, 94.0, 110.0, 150.0, 216.0]
HV 125A | HV 125A | 125 | 0 | [10.0, 1.82, 0.344, 0.1, 0.0467, 0.0269, 0.01] | [10.0, 2.478, 0.426, 0.1, 0.0427, 0.0211, 0.01] | 0 | [375.0, 500.0, 700.0, 925.0, 1200.0, 1500.0, 2341.0] | [750.0, 1000.0, 1500.0, 2200.0, 3000.0, 4000.0, 5765.0]
HV 160A | HV 160A | 160 | 0 | [10.0, 4.15, 1.03, 0.198, 0.1, 0.051, 0.0172, 0.01] | [10.0, 2.3, 0.734, 0.274, 0.1, 0.046, 0.0177, 0.01] | 0 | [480.0, 550.0, 700.0, 1000.0, 1260.0, 1600.0, 2500.0, 3227.0] | [960.0, 1300.0, 1700.0, 2200.0, 2996.0, 4000.0, 6000.0, 7946.0]
HV 16A | HV 16A | 16 | 0 | [10.0, 0.352, 0.164, 0.1, 0.0649, 0.0342, 0.01] | [10.0, 2.34, 0.722, 0.181, 0.1, 0.055, 0.0296, 0.01] | 0 | [48.0, 60.0, 65.0, 71.0, 80.0, 100.0, 162.0] | [96.0, 110.0, 125.0, 150.0, 168.0, 200.0, 250.0, 398.0]
HV 200A | HV 200A | 200 | 0 | [10.0, 4.267, 1.21, 0.403, 0.1, 0.058, 0.022, 0.01] | [10.0, 3.73, 1.654, 0.328, 0.1, 0.0531, 0.019, 0.01] | 0 | [600.0, 700.0, 900.0, 1150.0, 1665.0, 2000.0, 3000.0, 4313.0] | [1200.0, 1500.0, 1800.0, 2700.0, 3960.0, 5000.0, 7500.0, 10620.0]
HV 20A | HV 20A | 20 | 0 | [10.0, 1.3, 0.3, 0.155, 0.1, 0.0555, 0.023, 0.01] | [10.0, 1.3, 0.161, 0.1, 0.0611, 0.0399, 0.0141, 0.01] | 0 | [60.0, 70.0, 80.0, 87.0, 94.0, 110.0, 150.0, 216.0] | [120.0, 150.0, 200.0, 223.0, 260.0, 300.0, 450.0, 532.0]
HV 25A | HV 25A | 25 | 0 | [10.0, 2.512, 0.833, 0.299, 0.1, 0.0372, 0.0223, 0.01] | [10.0, 3.125, 0.597, 0.198, 0.1, 0.0378, 0.022, 0.01] | 0 | [75.0, 82.0, 90.0, 100.0, 124.0, 170.0, 200.0, 289.0] | [150.0, 170.0, 210.0, 250.0, 294.0, 400.0, 500.0, 711.0]
HV 31.5A | HV 31.5A | 31.5 | 0 | [10.0, 2.34, 0.722, 0.181, 0.1, 0.055, 0.0296, 0.01] | [10.0, 2.84, 0.368, 0.164, 0.1, 0.0621, 0.0378, 0.0195, 0.01] | 0 | [95.0, 110.0, 125.0, 150.0, 165.0, 200.0, 250.0, 390.0] | [189.0, 220.0, 300.0, 350.0, 393.0, 450.0, 530.0, 700.0, 960.0]
HV 40A | HV 40A | 40 | 0 | [10.0, 1.3, 0.161, 0.1, 0.0611, 0.0399, 0.0141, 0.01] | [10.0, 2.05, 0.369, 0.198, 0.1, 0.051, 0.0298, 0.01] | 0 | [120.0, 150.0, 200.0, 223.0, 260.0, 300.0, 450.0, 532.0] | [240.0, 300.0, 400.0, 450.0, 530.0, 650.0, 800.0, 1311.0]
HV 50A | HV 50A | 50 | 0 | [10.0, 3.215, 0.597, 0.198, 0.1, 0.0378, 0.022, 0.01] | [10.0, 3.64, 0.854, 0.281, 0.1, 0.0531, 0.022, 0.01] | 0 | [150.0, 170.0, 210.0, 250.0, 294.0, 400.0, 500.0, 711.0] | [300.0, 350.0, 450.0, 550.0, 700.0, 850.0, 1200.0, 1752.0]
HV 6.3A | HV 6.3A | 6.3 | 0 | [10.0, 1.39, 0.344, 0.168, 0.1, 0.056, 0.0263, 0.01] | [10.0, 1.711, 0.516, 0.198, 0.1, 0.0634, 0.0303, 0.01] | 0 | [19.0, 19.5, 20.4, 20.8, 22.0, 25.0, 32.0, 48.0] | [38.0, 40.0, 43.0, 48.0, 53.0, 60.0, 75.0, 118.0]
HV 63A | HV 63A | 63 | 0 | [10.0, 2.84, 0.368, 0.164, 0.1, 0.0621, 0.0378, 0.0195, 0.01] | [10.0, 1.82, 0.344, 0.1, 0.0467, 0.0269, 0.01] | 0 | [189.0, 220.0, 300.0, 350.0, 393.0, 450.0, 530.0, 700.0, 961.0] | [378.0, 500.0, 700.0, 934.0, 1200.0, 1500.0, 2366.0]
HV 80A | HV 80A | 80 | 0 | [10.0, 2.05, 0.369, 0.198, 0.1, 0.051, 0.0298, 0.01] | [10.0, 4.15, 1.03, 0.198, 0.1, 0.051, 0.0172, 0.01] | 0 | [240.0, 300.0, 400.0, 450.0, 530.0, 650.0, 800.0, 1311.0] | [480.0, 550.0, 700.0, 1000.0, 1260.0, 1600.0, 2500.0, 3227.0]
Siemens NH-1-100 | Siemens NH-1-100 | 100 | [5400.0, 2000.0, 400.0, 20.0, 1.0, 0.2, 0.012, 0.004] | 0 | 0 | [150.0, 190.0, 250.0, 430.0, 900.0, 1250.0, 2700.0, 3600.0] | 0 | 0
Siemens NH-1-125 | Siemens NH-1-125 | 125 | [4800.0, 120.0, 7.0, 0.1, 0.004] | 0 | 0 | [180.0, 400.0, 740.0, 2000.0, 4250.0] | 0 | 0
Siemens NH-1-16 | Siemens NH-1-16 | 16 | [4000.0, 400.0, 2.0, 0.1, 0.04, 0.01] | 0 | 0 | [26.0, 35.0, 75.0, 150.0, 200.0, 300.0] | 0 | 0
Siemens NH-1-160 | Siemens NH-1-160 | 160 | [4800.0, 120.0, 7.0, 0.1, 0.004] | 0 | 0 | [210.0, 500.0, 900.0, 2300.0, 5000.0] | 0 | 0
Siemens NH-1-25 | Siemens NH-1-25 | 25 | [4000.0, 1000.0, 10.0, 0.2, 0.02, 0.01] | 0 | 0 | [40.0, 50.0, 100.0, 210.0, 400.0, 500.0] | 0 | 0
Siemens NH-1-50 | Siemens NH-1-50 | 50 | [4000.0, 40.0, 4.0, 1.0, 0.02, 0.01] | 0 | 0 | [86.0, 200.0, 300.0, 400.0, 1000.0, 1280.0] | 0 | 0
Siemens NH-1-63 | Siemens NH-1-63 | 63 | [4000.0, 100.0, 10.0, 2.0, 0.04, 0.01] | 0 | 0 | [100.0, 200.0, 300.0, 400.0, 1000.0, 1500.0] | 0 | 0
Siemens NH-1-80 | Siemens NH-1-80 | 80 | [4800.0, 120.0, 7.0, 0.1, 0.01] | 0 | 0 | [150.58, 250.0, 450.0, 1150.0, 2470.0] | 0 | 0
Siemens NH-2-1000 | Siemens NH-2-1000 | 1000 | [4800.0, 120.0, 7.0, 0.1, 0.004] | 0 | 0 | [1900.0, 3500.0, 8400.0, 24000.0, 52000.0] | 0 | 0
Siemens NH-2-200 | Siemens NH-2-200 | 200 | [4800.0, 120.0, 7.0, 0.1, 0.004] | 0 | 0 | [280.0, 650.0, 1200.0, 3000.0, 7000.0] | 0 | 0
Siemens NH-2-224 | Siemens NH-2-224 | 224 | [4800.0, 120.0, 7.0, 0.2, 0.04, 0.004] | 0 | 0 | [400.0, 750.0, 1453.0, 3025.0, 4315.0, 7600.0] | 0 | 0
Siemens NH-2-250 | Siemens NH-2-250 | 250 | [4800.0, 120.0, 7.0, 0.1, 0.004] | 0 | 0 | [450.0, 800.0, 1650.0, 4000.0, 8500.0] | 0 | 0
Siemens NH-2-315 | Siemens NH-2-315 | 315 | [4800.0, 120.0, 7.0, 0.1, 0.004] | 0 | 0 | [550.0, 920.0, 1900.0, 5000.0, 11000.0] | 0 | 0
Siemens NH-2-355 | Siemens NH-2-355 | 355 | [4800.0, 120.0, 6.0, 0.1, 0.004] | 0 | 0 | [650.0, 1116.27, 2350.0, 5840.0, 12790.0] | 0 | 0
Siemens NH-2-400 | Siemens NH-2-400 | 400 | [4800.0, 120.0, 7.0, 0.1, 0.004] | 0 | 0 | [720.0, 1350.0, 2800.0, 6500.0, 15000.0] | 0 | 0
Siemens NH-2-425 | Siemens NH-2-425 | 425 | [4800.0, 120.0, 7.0, 0.1, 0.004] | 0 | 0 | [850.0, 1500.0, 3050.0, 7500.0, 16500.0] | 0 | 0
Siemens NH-2-630 | Siemens NH-2-630 | 630 | [4800.0, 120.0, 7.0, 0.1, 0.004] | 0 | 0 | [1200.0, 2000.0, 4800.0, 12000.0, 26000.0] | 0 | 0

## res_bus
| vm_pu | va_degree | p_mw | q_mvar
0 | 0.97132 | -0.55426 | 0.0024201 | 0.00060654
1 | 0.97097 | -0.56128 | 0.0062349 | 0.0015626
2 | 0.97135 | -0.55366 | 0 | 0
3 | 0.97161 | -0.54855 | 0.0052292 | 0.0013106
4 | 0.97226 | -0.53567 | 0 | 0
5 | 0.9884 | -0.22138 | 0.00071624 | 0.00017951
6 | 0.98771 | -0.23478 | 0.00070561 | 0.00017684
7 | 0.98858 | -0.21797 | 0 | 0
8 | 0.98759 | -0.23701 | 0.00099569 | 0.00024954
9 | 0.98914 | -0.20726 | 0.00044664 | 0.00011194
10 | 0.9885 | -0.21958 | 0 | 0
11 | 0.98694 | -0.24961 | 0 | 0
12 | 0.99002 | -0.19043 | 0 | 0
13 | 0.98846 | -0.22031 | 0.0013323 | 0.00033391
14 | 0.99008 | -0.18934 | 0.00079929 | 0.00020032
15 | 0.99007 | -0.18944 | 0.00025487 | 6.3877e-05
16 | 0.99014 | -0.18811 | 0 | 0
17 | 0.99033 | -0.18447 | 0 | 0
18 | 0.99143 | -0.16332 | 0 | 0
19 | 0.99022 | -0.18653 | 0.00097891 | 0.00024534
20 | 0.98846 | -0.22037 | 0.00034695 | 8.6954e-05
21 | 0.99021 | -0.18677 | 0.00057628 | 0.00014443
22 | 0.99065 | -0.17852 | 0.00028019 | 7.0221e-05
23 | 0.99448 | -0.10504 | 0.0017889 | 0.00044835
24 | 0.97289 | -0.52322 | 0.0030166 | 0.00075603
25 | 0.97256 | -0.52976 | 0 | 0
26 | 0.97344 | -0.51244 | 0 | 0
27 | 0.97344 | -0.51249 | 0.00045924 | 0.0001151
28 | 0.97413 | -0.49877 | 0 | 0
29 | 0.97411 | -0.49917 | 0.00055219 | 0.00013839
30 | 0.97594 | -0.46318 | 0 | 0
31 | 0.97591 | -0.46374 | 0.0015176 | 0.00038033
32 | 0.97602 | -0.46173 | 0 | 0
33 | 0.97664 | -0.44946 | 0.0035744 | 0.00089582
34 | 0.97956 | -0.39248 | 0 | 0
35 | 0.98281 | -0.3292 | 0.0024304 | 0.00060912
36 | 0.98455 | -0.29563 | 0.00057454 | 0.00014399
37 | 0.99784 | -0.041362 | 0.08682 | 0.021759
38 | 1 | 0 | -0.28036 | -0.070616
39 | 0.9968 | -0.061267 | 0 | 0
40 | 0.99769 | -0.043799 | 0.01208 | 0.0030276
41 | 0.99545 | -0.087339 | 0 | 0
42 | 0.99334 | -0.1276 | 0 | 0
43 | 0.99564 | -0.082799 | 0 | 0
44 | 0.99518 | -0.092424 | 0.00048331 | 0.00012113
45 | 0.9936 | -0.12297 | 0.063833 | 0.015998
46 | 0.99041 | -0.18418 | 0.01109 | 0.0027793
47 | 0.99513 | -0.093534 | 0.001857 | 0.00046541
48 | 0.98503 | -0.28793 | 0.0021794 | 0.00054621
49 | 0.9852 | -0.28464 | 0.00092603 | 0.00023209
50 | 0.9847 | -0.29448 | 0 | 0
51 | 0.98538 | -0.28118 | 0.00076195 | 0.00019096
52 | 0.98453 | -0.29776 | 0.00032773 | 8.2138e-05
53 | 0.98543 | -0.28019 | 0.0012474 | 0.00031263
54 | 0.98453 | -0.29783 | 0.00066596 | 0.00016691
55 | 0.98546 | -0.27967 | 0.00029742 | 7.4541e-05
56 | 0.9856 | -0.27685 | 0.00032378 | 8.1147e-05
57 | 0.98742 | -0.24137 | 0.00043989 | 0.00011025
58 | 0.99465 | -0.10171 | 0.00073882 | 0.00018517
59 | 0.99469 | -0.10094 | 0.00051067 | 0.00012799
60 | 0.99511 | -0.092974 | 0.00039265 | 9.8408e-05
61 | 0.98954 | -0.20002 | 0 | 0
62 | 0.99529 | -0.089604 | 0.00017628 | 4.4179e-05
63 | 0.99534 | -0.088511 | 0.00036969 | 9.2654e-05
64 | 0.99557 | -0.084155 | 0.0016113 | 0.00040383
65 | 0.99556 | -0.084446 | 0.0002959 | 7.4159e-05
66 | 0.98714 | -0.24762 | 0.013543 | 0.0033943
67 | 0.98713 | -0.24785 | 0.00075 | 0.00018797
68 | 0.98724 | -0.24584 | 0 | 0
69 | 0.9871 | -0.24841 | 0.014908 | 0.0037364
70 | 0.98898 | -0.21199 | 0.0022192 | 0.00055618
71 | 0.98938 | -0.20418 | 0.014854 | 0.0037229
72 | 0.98414 | -0.30534 | 0.0016503 | 0.0004136
73 | 0.98953 | -0.20021 | 0.00038316 | 9.6029e-05
74 | 0.9893 | -0.20464 | 0.0010756 | 0.00026958
75 | 0.98765 | -0.23685 | 0.0010182 | 0.0002552
76 | 0.98821 | -0.22587 | 0.00039054 | 9.7879e-05
77 | 0.98693 | -0.25093 | 0.00099917 | 0.00025041
78 | 0.98893 | -0.21186 | 0.00020938 | 5.2476e-05
79 | 0.98656 | -0.25806 | 0.00016889 | 4.2328e-05
80 | 0.98656 | -0.25805 | 0.00049418 | 0.00012385
81 | 0.98658 | -0.25782 | 0.00023467 | 5.8814e-05
82 | 0.98659 | -0.25763 | 0.00056932 | 0.00014269
83 | 0.9867 | -0.25541 | 0 | 0
84 | 0.98687 | -0.25211 | 0.00044917 | 0.00011257
85 | 0.99998 | 149.9956 | 0 | 0

## res_line
| p_from_mw | q_from_mvar | p_to_mw | q_to_mvar | pl_mw | ql_mvar | i_from_ka | i_to_ka | i_ka | vm_from_pu | va_from_degree | vm_to_pu | va_to_degree | loading_percent
0 | 0.006237 | 0.0015632 | -0.0062349 | -0.0015626 | 2.0879e-06 | 5.8166e-07 | 0.0095547 | 0.009555 | 0.009555 | 0.97132 | -0.55426 | 0.97097 | -0.56128 | 2.625
1 | -0.0086571 | -0.0021697 | 0.0086573 | 0.0021698 | 2.4703e-07 | 1.1174e-07 | 0.013262 | 0.013262 | 0.013262 | 0.97132 | -0.55426 | 0.97135 | -0.55366 | 3.6435
2 | -0.0086573 | -0.0021698 | 0.0086594 | 0.0021708 | 2.1056e-06 | 9.5233e-07 | 0.013262 | 0.013262 | 0.013262 | 0.97135 | -0.55366 | 0.97161 | -0.54855 | 3.6435
3 | -0.013889 | -0.0034813 | 0.013897 | 0.0034862 | 8.5321e-06 | 4.8373e-06 | 0.021271 | 0.02127 | 0.021271 | 0.97161 | -0.54855 | 0.97226 | -0.53567 | 5.8435
4 | -0.013897 | -0.0034862 | 0.013901 | 0.0034884 | 3.9167e-06 | 2.2203e-06 | 0.02127 | 0.02127 | 0.02127 | 0.97226 | -0.53567 | 0.97256 | -0.52976 | 5.8435
5 | 0.028066 | 0.0071535 | -0.028047 | -0.0071433 | 1.8139e-05 | 1.0224e-05 | 0.042295 | 0.042295 | 0.042295 | 0.9884 | -0.22138 | 0.98771 | -0.23478 | 5.8098
6 | -0.028782 | -0.007333 | 0.028786 | 0.0073357 | 4.7397e-06 | 2.6889e-06 | 0.043373 | 0.043373 | 0.043373 | 0.9884 | -0.22138 | 0.98858 | -0.21797 | 5.9578
7 | 0.027342 | 0.0069665 | -0.027339 | -0.0069648 | 2.9462e-06 | 1.649e-06 | 0.041232 | 0.041232 | 0.041232 | 0.98771 | -0.23478 | 0.98759 | -0.23701 | 5.6638
8 | -0.030466 | -0.0077556 | 0.030482 | 0.0077646 | 1.5734e-05 | 9.0478e-06 | 0.0459 | 0.0459 | 0.0459 | 0.98858 | -0.21797 | 0.98914 | -0.20726 | 6.305
9 | 0.0016794 | 0.00041985 | -0.0016793 | -0.00042046 | 1.2915e-07 | -6.0841e-07 | 0.0025275 | 0.0025278 | 0.0025278 | 0.98858 | -0.21797 | 0.9885 | -0.21958 | 0.69444
10 | 0.026343 | 0.0067153 | -0.026327 | -0.0067064 | 1.6013e-05 | 8.8647e-06 | 0.039732 | 0.039733 | 0.039733 | 0.98759 | -0.23701 | 0.98694 | -0.24961 | 5.4578
11 | -0.030928 | -0.0078766 | 0.030953 | 0.0078911 | 2.5135e-05 | 1.4498e-05 | 0.046572 | 0.046571 | 0.046572 | 0.98914 | -0.20726 | 0.99002 | -0.19043 | 6.3972
12 | 0.0016793 | 0.00042046 | -0.0016793 | -0.00042074 | 5.8262e-08 | -2.7439e-07 | 0.0025278 | 0.0025279 | 0.0025279 | 0.9885 | -0.21958 | 0.98846 | -0.22031 | 0.69447
13 | 0.026327 | 0.0067064 | -0.026269 | -0.0066741 | 5.832e-05 | 3.2302e-05 | 0.039733 | 0.039734 | 0.039734 | 0.98694 | -0.24961 | 0.98455 | -0.29563 | 5.458
14 | -0.030953 | -0.0078911 | 0.030957 | 0.0078931 | 3.4664e-06 | 1.9993e-06 | 0.046571 | 0.046571 | 0.046571 | 0.99002 | -0.19043 | 0.99014 | -0.18811 | 6.3972
15 | 0.00034695 | 8.6832e-05 | -0.00034695 | -8.6954e-05 | 9.8205e-10 | -1.2243e-07 | 0.00052226 | 0.0005223 | 0.0005223 | 0.98846 | -0.22031 | 0.98846 | -0.22037 | 0.14349
16 | 0.00025487 | 6.3595e-05 | -0.00025487 | -6.3877e-05 | 1.2117e-09 | -2.8249e-07 | 0.00038296 | 0.00038306 | 0.00038306 | 0.99008 | -0.18934 | 0.99007 | -0.18944 | 0.10524
17 | -0.0010542 | -0.00026392 | 0.0010542 | 0.00026311 | 6.1821e-08 | -8.0536e-07 | 0.0015842 | 0.0015839 | 0.0015842 | 0.99008 | -0.18934 | 0.99014 | -0.18811 | 0.43523
18 | -0.032011 | -0.0081562 | 0.032017 | 0.0081594 | 5.6206e-06 | 3.2646e-06 | 0.048155 | 0.048155 | 0.048155 | 0.99014 | -0.18811 | 0.99033 | -0.18447 | 6.6147
19 | -0.033572 | -0.0085481 | 0.033606 | 0.0085681 | 3.4267e-05 | 2.0084e-05 | 0.050492 | 0.050491 | 0.050492 | 0.99033 | -0.18447 | 0.99143 | -0.16332 | 6.9356
20 | 0.0015553 | 0.00038862 | -0.0015552 | -0.00038948 | 1.5291e-07 | -8.6288e-07 | 0.0023366 | 0.0023369 | 0.0023369 | 0.99033 | -0.18447 | 0.99022 | -0.18653 | 0.64201
21 | 0.015166 | 0.0038089 | -0.015155 | -0.0038026 | 1.0991e-05 | 6.3054e-06 | 0.022764 | 0.022765 | 0.022765 | 0.99143 | -0.16332 | 0.99065 | -0.17852 | 6.254
22 | -0.048772 | -0.012377 | 0.048909 | 0.012461 | 0.00013714 | 8.4244e-05 | 0.073255 | 0.073254 | 0.073255 | 0.99143 | -0.16332 | 0.99448 | -0.10504 | 10.0625
23 | 0.00057628 | 0.00014414 | -0.00057628 | -0.00014443 | 6.4057e-09 | -2.8894e-07 | 0.00086588 | 0.00086599 | 0.00086599 | 0.99022 | -0.18653 | 0.99021 | -0.18677 | 0.23791
24 | 0.014874 | 0.0037323 | -0.014859 | -0.0037236 | 1.5234e-05 | 8.7034e-06 | 0.022344 | 0.022344 | 0.022344 | 0.99065 | -0.17852 | 0.98954 | -0.20002 | 6.1385
25 | -0.050698 | -0.01291 | 0.050706 | 0.012915 | 8.1417e-06 | 5.0152e-06 | 0.075931 | 0.075931 | 0.075931 | 0.99448 | -0.10504 | 0.99465 | -0.10171 | 10.43
26 | 0.013905 | 0.0034909 | -0.013901 | -0.0034884 | 4.3319e-06 | 2.4554e-06 | 0.02127 | 0.02127 | 0.02127 | 0.97289 | -0.52322 | 0.97256 | -0.52976 | 5.8435
27 | -0.016922 | -0.0042469 | 0.016931 | 0.004252 | 8.7115e-06 | 5.1445e-06 | 0.025884 | 0.025884 | 0.025884 | 0.97289 | -0.52322 | 0.97344 | -0.51244 | 7.111
28 | 0.00045924 | 0.00011501 | -0.00045924 | -0.0001151 | 1.2831e-09 | -8.5491e-08 | 0.00070198 | 0.00070201 | 0.00070201 | 0.97344 | -0.51244 | 0.97344 | -0.51249 | 0.19286
29 | -0.01739 | -0.004367 | 0.017401 | 0.0043738 | 1.1349e-05 | 6.7307e-06 | 0.026586 | 0.026586 | 0.026586 | 0.97344 | -0.51244 | 0.97413 | -0.49877 | 7.3038
30 | 0.0005522 | 0.00013791 | -0.00055219 | -0.00013839 | 1.0521e-08 | -4.8428e-07 | 0.00084333 | 0.00084351 | 0.00084351 | 0.97413 | -0.49877 | 0.97411 | -0.49917 | 0.23173
31 | -0.017953 | -0.0045117 | 0.017984 | 0.0045299 | 3.055e-05 | 1.8202e-05 | 0.027429 | 0.027428 | 0.027429 | 0.97413 | -0.49877 | 0.97594 | -0.46318 | 7.5354
32 | -0.019502 | -0.00491 | 0.019503 | 0.0049108 | 1.3561e-06 | 8.1681e-07 | 0.029742 | 0.029742 | 0.029742 | 0.97594 | -0.46318 | 0.97602 | -0.46173 | 8.1709
33 | 0.0015176 | 0.00038011 | -0.0015176 | -0.00038033 | 4.0596e-08 | -2.2668e-07 | 0.0023138 | 0.0023139 | 0.0023139 | 0.97594 | -0.46318 | 0.97591 | -0.46374 | 0.63568
34 | -0.019503 | -0.0049108 | 0.019514 | 0.0049177 | 1.1448e-05 | 6.8951e-06 | 0.029742 | 0.029742 | 0.029742 | 0.97602 | -0.46173 | 0.97664 | -0.44946 | 8.1709
35 | -0.023089 | -0.0058135 | 0.023152 | 0.0058522 | 6.3072e-05 | 3.8661e-05 | 0.035188 | 0.035187 | 0.035188 | 0.97664 | -0.44946 | 0.97956 | -0.39248 | 9.667
36 | -0.023152 | -0.0058522 | 0.023222 | 0.0058954 | 7.0482e-05 | 4.3191e-05 | 0.035187 | 0.035187 | 0.035187 | 0.97956 | -0.39248 | 0.98281 | -0.3292 | 9.6668
37 | -0.025653 | -0.0065045 | 0.025694 | 0.0065301 | 4.1463e-05 | 2.5607e-05 | 0.038866 | 0.038866 | 0.038866 | 0.98281 | -0.3292 | 0.98455 | -0.29563 | 10.6776
38 | -0.21111 | -0.053199 | 0.21153 | 0.053466 | 0.00041863 | 0.00026733 | 0.31492 | 0.31492 | 0.31492 | 0.99784 | -0.041362 | 1 | 0 | 43.2588
39 | 0.12429 | 0.031439 | -0.12418 | -0.031363 | 0.00011857 | 7.5768e-05 | 0.18545 | 0.18545 | 0.18545 | 0.99784 | -0.041362 | 0.9968 | -0.061267 | 50.949
40 | 0.067175 | 0.01715 | -0.067033 | -0.017061 | 0.00014186 | 8.8814e-05 | 0.10007 | 0.10007 | 0.10007 | 1 | 0 | 0.99769 | -0.043799 | 13.7457
41 | 0.066365 | 0.016705 | -0.066283 | -0.016652 | 8.259e-05 | 5.2566e-05 | 0.099095 | 0.099095 | 0.099095 | 0.9968 | -0.061267 | 0.99545 | -0.087339 | 27.224
42 | 0.05781 | 0.014659 | -0.057627 | -0.014542 | 0.00018369 | 0.00011671 | 0.086359 | 0.08636 | 0.08636 | 0.9968 | -0.061267 | 0.99334 | -0.1276 | 23.7252
43 | 0.054953 | 0.014033 | -0.054849 | -0.013969 | 0.00010338 | 6.4031e-05 | 0.082052 | 0.082053 | 0.082053 | 0.99769 | -0.043799 | 0.99564 | -0.082799 | 11.271
44 | 0.002341 | 0.00058492 | -0.0023404 | -0.00058616 | 5.6628e-07 | -1.2406e-06 | 0.0034987 | 0.0034993 | 0.0034993 | 0.99545 | -0.087339 | 0.99518 | -0.092424 | 0.96135
45 | 0.063942 | 0.016067 | -0.063833 | -0.015998 | 0.00010856 | 6.9068e-05 | 0.095596 | 0.095597 | 0.095597 | 0.99545 | -0.087339 | 0.9936 | -0.12297 | 26.2628
46 | 0.057627 | 0.014542 | -0.057471 | -0.014443 | 0.00015569 | 9.8925e-05 | 0.08636 | 0.08636 | 0.08636 | 0.99334 | -0.1276 | 0.99041 | -0.18418 | 23.7252
47 | 0.052942 | 0.013492 | -0.052927 | -0.013483 | 1.459e-05 | 9.0151e-06 | 0.079203 | 0.079203 | 0.079203 | 0.99564 | -0.082799 | 0.99534 | -0.088511 | 10.8795
48 | 0.0019073 | 0.00047682 | -0.0019072 | -0.00047727 | 1.2303e-07 | -4.4642e-07 | 0.0028502 | 0.0028503 | 0.0028503 | 0.99564 | -0.082799 | 0.99557 | -0.084155 | 0.78306
49 | 0.0018571 | 0.00046503 | -0.001857 | -0.00046541 | 9.8095e-08 | -3.7802e-07 | 0.0027766 | 0.0027768 | 0.0027768 | 0.99518 | -0.092424 | 0.99513 | -0.093534 | 0.76286
50 | 0.046382 | 0.011664 | -0.046337 | -0.011636 | 4.4263e-05 | 2.8016e-05 | 0.069699 | 0.069699 | 0.069699 | 0.99041 | -0.18418 | 0.98938 | -0.20418 | 19.148
51 | -0.0048252 | -0.0012042 | 0.004826 | 0.0012042 | 7.5421e-07 | 4.9454e-10 | 0.0072873 | 0.0072871 | 0.0072873 | 0.98503 | -0.28793 | 0.9852 | -0.28464 | 2.002
52 | 0.0026458 | 0.00065796 | -0.002645 | -0.00065918 | 8.2102e-07 | -1.2199e-06 | 0.003995 | 0.0039956 | 0.0039956 | 0.98503 | -0.28793 | 0.9847 | -0.29448 | 1.0977
53 | -0.005752 | -0.0014363 | 0.0057529 | 0.0014364 | 9.4367e-07 | 1.7911e-07 | 0.0086858 | 0.0086856 | 0.0086858 | 0.9852 | -0.28464 | 0.98538 | -0.28118 | 2.3862
54 | 0.002645 | 0.00065918 | -0.0026446 | -0.0006598 | 4.1212e-07 | -6.117e-07 | 0.0039956 | 0.0039959 | 0.0039959 | 0.9847 | -0.29448 | 0.98453 | -0.29776 | 1.0978
55 | -0.0065149 | -0.0016274 | 0.0065152 | 0.0016275 | 3.0673e-07 | 8.8609e-08 | 0.0098362 | 0.0098362 | 0.0098362 | 0.98538 | -0.28118 | 0.98543 | -0.28019 | 2.7023
56 | 0.0023168 | 0.00057766 | -0.0023168 | -0.00057767 | 8.0912e-09 | -1.7212e-08 | 0.0035006 | 0.0035006 | 0.0035006 | 0.98453 | -0.29776 | 0.98453 | -0.29783 | 0.9617
57 | -0.0077626 | -0.0019401 | 0.0077628 | 0.0019402 | 1.9423e-07 | 7.6266e-08 | 0.01172 | 0.01172 | 0.01172 | 0.98543 | -0.28019 | 0.98546 | -0.27967 | 3.2197
58 | 0.0016509 | 0.00041077 | -0.0016503 | -0.0004136 | 5.889e-07 | -2.8308e-06 | 0.0024941 | 0.0024952 | 0.0024952 | 0.98453 | -0.29783 | 0.98414 | -0.30534 | 0.6855
59 | -0.0080602 | -0.0020147 | 0.0080613 | 0.0020152 | 1.0814e-06 | 4.4397e-07 | 0.012169 | 0.012169 | 0.012169 | 0.98546 | -0.27967 | 0.9856 | -0.27685 | 3.3431
60 | -0.0083851 | -0.0020963 | 0.0083993 | 0.0021024 | 1.4164e-05 | 6.0548e-06 | 0.012658 | 0.012657 | 0.012658 | 0.9856 | -0.27685 | 0.98742 | -0.24137 | 3.4774
61 | 0.0029172 | 0.00072596 | -0.0029159 | -0.00072745 | 1.3231e-06 | -1.4887e-06 | 0.0043944 | 0.0043952 | 0.0043952 | 0.98742 | -0.24137 | 0.98693 | -0.25093 | 1.2075
62 | -0.011756 | -0.0029386 | 0.011759 | 0.0029399 | 2.5259e-06 | 1.3419e-06 | 0.017714 | 0.017714 | 0.017714 | 0.98742 | -0.24137 | 0.98765 | -0.23685 | 4.8664
63 | -0.051445 | -0.0131 | 0.051447 | 0.013101 | 1.8963e-06 | 1.1694e-06 | 0.077036 | 0.077036 | 0.077036 | 0.99465 | -0.10171 | 0.99469 | -0.10094 | 10.5818
64 | -0.051957 | -0.013229 | 0.051977 | 0.013241 | 1.9975e-05 | 1.2327e-05 | 0.0778 | 0.0778 | 0.0778 | 0.99469 | -0.10094 | 0.99511 | -0.092974 | 10.6868
65 | -0.05237 | -0.01334 | 0.052379 | 0.013345 | 8.5138e-06 | 5.2568e-06 | 0.078387 | 0.078387 | 0.078387 | 0.99511 | -0.092974 | 0.99529 | -0.089604 | 10.7674
66 | 0.00038316 | 9.568e-05 | -0.00038316 | -9.6029e-05 | 3.4004e-09 | -3.4878e-07 | 0.00057605 | 0.00057618 | 0.00057618 | 0.98954 | -0.20002 | 0.98953 | -0.20021 | 0.15829
67 | 0.014476 | 0.0036279 | -0.014473 | -0.0036261 | 3.1816e-06 | 1.8063e-06 | 0.021768 | 0.021768 | 0.021768 | 0.98954 | -0.20002 | 0.9893 | -0.20464 | 5.9803
68 | -0.052555 | -0.013389 | 0.052558 | 0.013391 | 2.7735e-06 | 1.7129e-06 | 0.07865 | 0.07865 | 0.07865 | 0.99529 | -0.089604 | 0.99534 | -0.088511 | 10.8036
69 | 0.0002959 | 7.3436e-05 | -0.0002959 | -7.4159e-05 | 4.0957e-09 | -7.2387e-07 | 0.00044201 | 0.00044227 | 0.00044227 | 0.99557 | -0.084155 | 0.99556 | -0.084446 | 0.1215
70 | 0.00075001 | 0.00018775 | -0.00075 | -0.00018797 | 8.3422e-09 | -2.1717e-07 | 0.0011305 | 0.0011306 | 0.0011306 | 0.98714 | -0.24762 | 0.98713 | -0.24785 | 0.31059
71 | -0.014293 | -0.003582 | 0.014295 | 0.0035827 | 1.2098e-06 | 6.8541e-07 | 0.021546 | 0.021546 | 0.021546 | 0.98714 | -0.24762 | 0.98724 | -0.24584 | 5.9192
72 | 0.01491 | 0.0037374 | -0.014908 | -0.0037364 | 1.8242e-06 | 1.0443e-06 | 0.022474 | 0.022474 | 0.022474 | 0.98724 | -0.24584 | 0.9871 | -0.24841 | 6.1741
73 | -0.029205 | -0.0073201 | 0.029252 | 0.0073495 | 4.7175e-05 | 2.936e-05 | 0.044019 | 0.044019 | 0.044019 | 0.98724 | -0.24584 | 0.98898 | -0.21199 | 12.0932
74 | -0.031471 | -0.0079057 | 0.031483 | 0.007913 | 1.1745e-05 | 7.3372e-06 | 0.047358 | 0.047358 | 0.047358 | 0.98898 | -0.21199 | 0.98938 | -0.20418 | 13.0104
75 | 0.013397 | 0.0033566 | -0.013393 | -0.003354 | 4.6065e-06 | 2.5599e-06 | 0.02015 | 0.02015 | 0.02015 | 0.9893 | -0.20464 | 0.98893 | -0.21186 | 5.5358
76 | -0.012777 | -0.0031951 | 0.012784 | 0.0031988 | 6.6774e-06 | 3.6581e-06 | 0.019248 | 0.019248 | 0.019248 | 0.98765 | -0.23685 | 0.98821 | -0.22587 | 5.2879
77 | -0.013174 | -0.0032967 | 0.013183 | 0.0033015 | 8.7852e-06 | 4.8591e-06 | 0.019836 | 0.019835 | 0.019836 | 0.98821 | -0.22587 | 0.98893 | -0.21186 | 5.4494
78 | 0.0019167 | 0.00047703 | -0.0019166 | -0.0004774 | 1.0738e-07 | -3.697e-07 | 0.0028887 | 0.0028889 | 0.0028889 | 0.98693 | -0.25093 | 0.98687 | -0.25211 | 0.79365
79 | -0.00016889 | -4.2328e-05 | 0.00016889 | 4.2295e-05 | 6.346e-11 | -3.325e-08 | 0.00025474 | 0.00025473 | 0.00025474 | 0.98656 | -0.25806 | 0.98656 | -0.25805 | 0.069983
80 | -0.00066307 | -0.00016615 | 0.00066308 | 0.0001659 | 7.3634e-09 | -2.46e-07 | 0.0010001 | 0.001 | 0.0010001 | 0.98656 | -0.25805 | 0.98658 | -0.25782 | 0.27475
81 | -0.00089775 | -0.00022472 | 0.00089776 | 0.00022457 | 7.9959e-09 | -1.4342e-07 | 0.0013539 | 0.0013539 | 0.0013539 | 0.98658 | -0.25782 | 0.98659 | -0.25763 | 0.37196
82 | -0.0014671 | -0.00036726 | 0.0014672 | 0.00036628 | 1.547e-07 | -9.7736e-07 | 0.0022126 | 0.0022122 | 0.0022126 | 0.98659 | -0.25763 | 0.9867 | -0.25541 | 0.60785
83 | -0.0014672 | -0.00036628 | 0.0014675 | 0.00036483 | 2.2961e-07 | -1.4518e-06 | 0.0022122 | 0.0022116 | 0.0022122 | 0.9867 | -0.25541 | 0.98687 | -0.25211 | 0.60774

## res_trafo
| p_hv_mw | q_hv_mvar | p_lv_mw | q_lv_mvar | pl_mw | ql_mvar | i_hv_ka | i_lv_ka | vm_hv_pu | va_hv_degree | vm_lv_pu | va_lv_degree | loading_percent
0 | -1.2729e-15 | -1.3162e-15 | 0.00165 | 1.2699e-07 | 0.00165 | 1.2699e-07 | 5.2857e-17 | 0.0023815 | 0.99998 | 149.9956 | 1 | 0 | 0.2619

## res_ext_grid
| p_mw | q_mvar
0 | 0.28967 | 0.07295

## res_load
| p_mw | q_mvar
0 | 0.0024201 | 0.00060654
1 | 0.0062349 | 0.0015626
2 | 0.0052292 | 0.0013106
3 | 0.00071624 | 0.00017951
4 | 0.00070561 | 0.00017684
5 | 0.00099569 | 0.00024954
6 | 0.00044664 | 0.00011194
7 | 0.0013323 | 0.00033391
8 | 0.00079929 | 0.00020032
9 | 0.00025487 | 6.3877e-05
10 | 0.00097891 | 0.00024534
11 | 0.00034695 | 8.6954e-05
12 | 0.00057628 | 0.00014443
13 | 0.00028019 | 7.0221e-05
14 | 0.0017889 | 0.00044835
15 | 0.0030166 | 0.00075603
16 | 0.00045924 | 0.0001151
17 | 0.00055219 | 0.00013839
18 | 0.0015176 | 0.00038033
19 | 0.0035744 | 0.00089582
20 | 0.0024304 | 0.00060912
21 | 0.00057454 | 0.00014399
22 | 0.08682 | 0.021759
23 | 0.0093123 | 0.0023339
24 | 0.01208 | 0.0030276
25 | 0.00048331 | 0.00012113
26 | 0.063833 | 0.015998
27 | 0.01109 | 0.0027793
28 | 0.001857 | 0.00046541
29 | 0.0021794 | 0.00054621
30 | 0.00092603 | 0.00023209
31 | 0.00076195 | 0.00019096
32 | 0.00032773 | 8.2138e-05
33 | 0.0012474 | 0.00031263
34 | 0.00066596 | 0.00016691
35 | 0.00029742 | 7.4541e-05
36 | 0.00032378 | 8.1147e-05
37 | 0.00043989 | 0.00011025
38 | 0.00073882 | 0.00018517
39 | 0.00051067 | 0.00012799
40 | 0.00039265 | 9.8408e-05
41 | 0.00017628 | 4.4179e-05
42 | 0.00036969 | 9.2654e-05
43 | 0.0016113 | 0.00040383
44 | 0.0002959 | 7.4159e-05
45 | 0.013543 | 0.0033943
46 | 0.00075 | 0.00018797
47 | 0.014908 | 0.0037364
48 | 0.0022192 | 0.00055618
49 | 0.014854 | 0.0037229
50 | 0.0016503 | 0.0004136
51 | 0.00038316 | 9.6029e-05
52 | 0.0010756 | 0.00026958
53 | 0.0010182 | 0.0002552
54 | 0.00039054 | 9.7879e-05
55 | 0.00099917 | 0.00025041
56 | 0.00020938 | 5.2476e-05
57 | 0.00016889 | 4.2328e-05
58 | 0.00049418 | 0.00012385
59 | 0.00023467 | 5.8814e-05
60 | 0.00056932 | 0.00014269
61 | 0.00044917 | 0.00011257

## dtypes
| element | column | dtype
0 | bus | name | object
1 | bus | vn_kv | float64
2 | bus | type | object
3 | bus | zone | object
4 | bus | in_service | bool
5 | load | name | object
6 | load | bus | uint32
7 | load | p_mw | float64
8 | load | q_mvar | float64
9 | load | const_z_percent | float64
10 | load | const_i_percent | float64
11 | load | sn_mva | float64
12 | load | scaling | float64
13 | load | in_service | bool
14 | load | type | object
15 | ext_grid | name | object
16 | ext_grid | bus | uint32
17 | ext_grid | vm_pu | float64
18 | ext_grid | va_degree | float64
19 | ext_grid | slack_weight | float64
20 | ext_grid | in_service | bool
21 | line | name | object
22 | line | std_type | object
23 | line | from_bus | uint32
24 | line | to_bus | uint32
25 | line | length_km | float64
26 | line | r_ohm_per_km | float64
27 | line | x_ohm_per_km | float64
28 | line | c_nf_per_km | float64
29 | line | g_us_per_km | float64
30 | line | max_i_ka | float64
31 | line | df | float64
32 | line | parallel | uint32
33 | line | type | object
34 | line | in_service | bool
35 | trafo | name | object
36 | trafo | std_type | object
37 | trafo | hv_bus | uint32
38 | trafo | lv_bus | uint32
39 | trafo | sn_mva | float64
40 | trafo | vn_hv_kv | float64
41 | trafo | vn_lv_kv | float64
42 | trafo | vk_percent | float64
43 | trafo | vkr_percent | float64
44 | trafo | pfe_kw | float64
45 | trafo | i0_percent | float64
46 | trafo | shift_degree | float64
47 | trafo | tap_side | object
48 | trafo | tap_neutral | int32
49 | trafo | tap_min | int32
50 | trafo | tap_max | int32
51 | trafo | tap_step_percent | float64
52 | trafo | tap_step_degree | float64
53 | trafo | tap_pos | int32
54 | trafo | tap_phase_shifter | bool
55 | trafo | parallel | uint32
56 | trafo | df | float64
57 | trafo | in_service | bool
58 | line_geodata | coords | object
59 | bus_geodata | x | float64
60 | bus_geodata | y | float64
61 | bus_geodata | coords | object
62 | res_bus | vm_pu | float64
63 | res_bus | va_degree | float64
64 | res_bus | p_mw | float64
65 | res_bus | q_mvar | float64
66 | res_line | p_from_mw | float64
67 | res_line | q_from_mvar | float64
68 | res_line | p_to_mw | float64
69 | res_line | q_to_mvar | float64
70 | res_line | pl_mw | float64
71 | res_line | ql_mvar | float64
72 | res_line | i_from_ka | float64
73 | res_line | i_to_ka | float64
74 | res_line | i_ka | float64
75 | res_line | vm_from_pu | float64
76 | res_line | va_from_degree | float64
77 | res_line | vm_to_pu | float64
78 | res_line | va_to_degree | float64
79 | res_line | loading_percent | float64
80 | res_trafo | p_hv_mw | float64
81 | res_trafo | q_hv_mvar | float64
82 | res_trafo | p_lv_mw | float64
83 | res_trafo | q_lv_mvar | float64
84 | res_trafo | pl_mw | float64
85 | res_trafo | ql_mvar | float64
86 | res_trafo | i_hv_ka | float64
87 | res_trafo | i_lv_ka | float64
88 | res_trafo | vm_hv_pu | float64
89 | res_trafo | va_hv_degree | float64
90 | res_trafo | vm_lv_pu | float64
91 | res_trafo | va_lv_degree | float64
92 | res_trafo | loading_percent | float64
93 | res_ext_grid | p_mw | float64
94 | res_ext_grid | q_mvar | float64
95 | res_load | p_mw | float64
96 | res_load | q_mvar | float64

## parameters
| version | format_version | converged | OPF_converged | name | f_hz | sn_mva
0 | 2.14.6 | 2.14.0 | TRUE | FALSE |  | 50 | 1