## bus
| name | vn_kv | type | zone | in_service
0 | bus_LV_1331-8_0_6_node_0 | 0.4 | n |  | TRUE
1 | bus_LV_1331-8_0_6_node_1 | 0.4 | n |  | TRUE
2 | bus_LV_1331-8_0_6_node_2 | 0.4 | n |  | TRUE
3 | bus_LV_1331-8_0_6_node_3 | 0.4 | n |  | TRUE
4 | bus_LV_1331-8_0_6_node_4 | 0.4 | n |  | TRUE
5 | bus_LV_1331-8_0_6_node_100 | 0.4 | n |  | TRUE
6 | bus_LV_1331-8_0_6_node_99 | 0.4 | n |  | TRUE
7 | bus_LV_1331-8_0_6_node_5 | 0.4 | n |  | TRUE
8 | bus_LV_1331-8_0_6_node_35 | 0.4 | n |  | TRUE
9 | bus_LV_1331-8_0_6_node_101 | 0.4 | n |  | TRUE
10 | bus_LV_1331-8_0_6_node_34 | 0.4 | n |  | TRUE
11 | bus_LV_1331-8_0_6_node_6 | 0.4 | n |  | TRUE
12 | bus_LV_1331-8_0_6_node_7 | 0.4 | n |  | TRUE
13 | bus_LV_1331-8_0_6_node_8 | 0.4 | n |  | TRUE
14 | bus_LV_1331-8_0_6_node_9 | 0.4 | n |  | TRUE
15 | bus_LV_1331-8_0_6_node_10 | 0.4 | n |  | TRUE
16 | bus_LV_1331-8_0_6_node_11 | 0.4 | n |  | TRUE
17 | bus_LV_1331-8_0_6_node_24 | 0.4 | n |  | TRUE
18 | bus_LV_1331-8_0_6_node_12 | 0.4 | n |  | TRUE
19 | bus_LV_1331-8_0_6_node_36 | 0.4 | n |  | TRUE
20 | bus_LV_1331-8_0_6_node_13 | 0.4 | n |  | TRUE
21 | bus_LV_1331-8_0_6_node_14 | 0.4 | n |  | TRUE
22 | bus_LV_1331-8_0_6_node_16 | 0.4 | n |  | TRUE
23 | bus_LV_1331-8_0_6_node_25 | 0.4 | n |  | TRUE
24 | bus_LV_1331-8_0_6_node_29 | 0.4 | n |  | TRUE
25 | bus_LV_1331-8_0_6_node_17 | 0.4 | n |  | TRUE
26 | bus_LV_1331-8_0_6_node_18 | 0.4 | n |  | TRUE
27 | bus_LV_1331-8_0_6_node_19 | 0.4 | n |  | TRUE
28 | bus_LV_1331-8_0_6_node_30 | 0.4 | n |  | TRUE
29 | bus_LV_1331-8_0_6_node_31 | 0.4 | n |  | TRUE
30 | bus_LV_1331-8_0_6_node_20 | 0.4 | n |  | TRUE
31 | bus_LV_1331-8_0_6_node_21 | 0.4 | n |  | TRUE
32 | bus_LV_1331-8_0_6_node_22 | 0.4 | n |  | TRUE
33 | bus_LV_1331-8_0_6_node_23 | 0.4 | n |  | TRUE
34 | bus_LV_1331-8_0_6_node_26 | 0.4 | n |  | TRUE
35 | bus_LV_1331-8_0_6_node_103 | 0.4 | n |  | TRUE
36 | bus_LV_1331-8_0_6_node_27 | 0.4 | n |  | TRUE
37 | bus_LV_1331-8_0_6_node_102 | 0.4 | n |  | TRUE
38 | bus_LV_1331-8_0_6_node_28 | 0.4 | n |  | TRUE
39 | bus_LV_1331-8_0_6_node_32 | 0.4 | n |  | TRUE
40 | bus_LV_1331-8_0_6_node_33 | 0.4 | n |  | TRUE
41 | bus_LV_1331-8_0_6_node_76 | 0.4 | n |  | TRUE
42 | bus_LV_1331-8_0_6_node_110 | 0.4 | n |  | TRUE
43 | bus_LV_1331-8_0_6_node_74 | 0.4 | n |  | TRUE
44 | bus_LV_1331-8_0_6_node_71 | 0.4 | n |  | TRUE
45 | bus_LV_1331-8_0_6_node_72 | 0.4 | n |  | TRUE
46 | bus_LV_1331-8_0_6_node_84 | 0.4 | n |  | TRUE
47 | bus_LV_1331-8_0_6_node_75 | 0.4 | n |  | TRUE
48 | bus_LV_1331-8_0_6_node_73 | 0.4 | n |  | TRUE
49 | bus_LV_1331-8_0_6_node_82 | 0.4 | n |  | TRUE
50 | bus_LV_1331-8_0_6_node_83 | 0.4 | n |  | TRUE
51 | bus_LV_1331-8_0_6_node_85 | 0.4 | n |  | TRUE
52 | bus_LV_1331-8_0_6_node_86 | 0.4 | n |  | TRUE
53 | bus_LV_1331-8_0_6_node_87 | 0.4 | n |  | TRUE
54 | bus_LV_1331-8_0_6_node_80 | 0.4 | n |  | TRUE
55 | bus_LV_1331-8_0_6_node_78 | 0.4 | n |  | TRUE
56 | bus_LV_1331-8_0_6_node_109 | 0.4 | n |  | TRUE
57 | bus_LV_1331-8_0_6_node_79 | 0.4 | n |  | TRUE
58 | bus_MV_4_0_node_165 | 20 | n |  | TRUE

## load
| name | bus | p_mw | q_mvar | const_z_percent | const_i_percent | sn_mva | scaling | in_service | type
0 | LV_1331-8_0_6_load_0 | 0 | 0.019909 | 0.0049898 | 0 | 0 |  | 1 | TRUE | wye
1 | LV_1331-8_0_6_load_3 | 3 | 0.012999 | 0.0032579 | 0 | 0 |  | 1 | TRUE | wye
2 | LV_1331-8_0_6_load_100 | 5 | 0.0021499 | 0.00053883 | 0 | 0 |  | 1 | TRUE | wye
3 | LV_1331-8_0_6_load_99 | 6 | 0.013304 | 0.0033344 | 0 | 0 |  | 1 | TRUE | wye
4 | LV_1331-8_0_6_load_101 | 9 | 0.0048012 | 0.0012033 | 0 | 0 |  | 1 | TRUE | wye
5 | LV_1331-8_0_6_load_34 | 10 | 0.001606 | 0.00040249 | 0 | 0 |  | 1 | TRUE | wye
6 | LV_1331-8_0_6_load_6 | 11 | 0.040988 | 0.010273 | 0 | 0 |  | 1 | TRUE | wye
7 | LV_1331-8_0_6_load_7 | 12 | 0.0054917 | 0.0013763 | 0 | 0 |  | 1 | TRUE | wye
8 | LV_1331-8_0_6_load_9 | 14 | 0.064875 | 0.016259 | 0 | 0 |  | 1 | TRUE | wye
9 | LV_1331-8_0_6_load_10 | 15 | 0.070894 | 0.017768 | 0 | 0 |  | 1 | TRUE | wye
10 | LV_1331-8_0_6_load_11 | 16 | 0.028438 | 0.0071271 | 0 | 0 |  | 1 | TRUE | wye
11 | LV_1331-8_0_6_load_12 | 18 | 0.011365 | 0.0028482 | 0 | 0 |  | 1 | TRUE | wye
12 | LV_1331-8_0_6_load_36 | 19 | 0.0009011 | 0.00022584 | 0 | 0 |  | 1 | TRUE | wye
13 | LV_1331-8_0_6_load_13 | 20 | 0.00029335 | 7.3521e-05 | 0 | 0 |  | 1 | TRUE | wye
14 | LV_1331-8_0_6_load_14 | 21 | 0.00026889 | 6.7391e-05 | 0 | 0 |  | 1 | TRUE | wye
15 | LV_1331-8_0_6_load_16 | 22 | 0.0017567 | 0.00044027 | 0 | 0 |  | 1 | TRUE | wye
16 | LV_1331-8_0_6_load_25 | 23 | 0.003203 | 0.00080275 | 0 | 0 |  | 1 | TRUE | wye
17 | LV_1331-8_0_6_load_29 | 24 | 0.00032215 | 8.0739e-05 | 0 | 0 |  | 1 | TRUE | wye
18 | LV_1331-8_0_6_load_17 | 25 | 0.0021421 | 0.00053686 | 0 | 0 |  | 1 | TRUE | wye
19 | LV_1331-8_0_6_load_18 | 26 | 0.0034351 | 0.00086093 | 0 | 0 |  | 1 | TRUE | wye
20 | LV_1331-8_0_6_load_30 | 28 | 0.0015305 | 0.00038357 | 0 | 0 |  | 1 | TRUE | wye
21 | LV_1331-8_0_6_load_20 | 30 | 0.00068023 | 0.00017048 | 0 | 0 |  | 1 | TRUE | wye
22 | LV_1331-8_0_6_load_26 | 34 | 0.00063833 | 0.00015998 | 0 | 0 |  | 1 | TRUE | wye
23 | LV_1331-8_0_6_load_103 | 35 | 0.00024242 | 6.0756e-05 | 0 | 0 |  | 1 | TRUE | wye
24 | LV_1331-8_0_6_load_27 | 36 | 0.00042089 | 0.00010549 | 0 | 0 |  | 1 | TRUE | wye
25 | LV_1331-8_0_6_load_28 | 38 | 0.00067782 | 0.00016988 | 0 | 0 |  | 1 | TRUE | wye
26 | LV_1331-8_0_6_load_32 | 39 | 0.0032654 | 0.00081839 | 0 | 0 |  | 1 | TRUE | wye
27 | LV_1331-8_0_6_load_33 | 40 | 0.00777 | 0.0019473 | 0 | 0 |  | 1 | TRUE | wye
28 | LV_1331-8_0_6_load_110 | 42 | 0.01193 | 0.0029899 | 0 | 0 |  | 1 | TRUE | wye
29 | LV_1331-8_0_6_load_74 | 43 | 0.045248 | 0.01134 | 0 | 0 |  | 1 | TRUE | wye
30 | LV_1331-8_0_6_load_71 | 44 | 0.00055062 | 0.000138 | 0 | 0 |  | 1 | TRUE | wye
31 | LV_1331-8_0_6_load_75 | 47 | 0.00015552 | 3.8978e-05 | 0 | 0 |  | 1 | TRUE | wye
32 | LV_1331-8_0_6_load_73 | 48 | 0.00087525 | 0.00021936 | 0 | 0 |  | 1 | TRUE | wye
33 | LV_1331-8_0_6_load_82 | 49 | 0.001017 | 0.00025488 | 0 | 0 |  | 1 | TRUE | wye
34 | LV_1331-8_0_6_load_85 | 51 | 0.00028448 | 7.1297e-05 | 0 | 0 |  | 1 | TRUE | wye
35 | LV_1331-8_0_6_load_86 | 52 | 0.00028101 | 7.0427e-05 | 0 | 0 |  | 1 | TRUE | wye
36 | LV_1331-8_0_6_load_87 | 53 | 0.00025321 | 6.346e-05 | 0 | 0 |  | 1 | TRUE | wye
37 | LV_1331-8_0_6_load_78 | 55 | 0.00026735 | 6.7004e-05 | 0 | 0 |  | 1 | TRUE | wye
38 | LV_1331-8_0_6_load_109 | 56 | 0.00077169 | 0.0001934 | 0 | 0 |  | 1 | TRUE | wye
39 | LV_1331-8_0_6_load_79 | 57 | 0.00019764 | 4.9532e-05 | 0 | 0 |  | 1 | TRUE | wye

## ext_grid
| name | bus | vm_pu | va_degree | slack_weight | in_service
0 |  | 13 | 1 | 0 | 1 | TRUE

## line
| name | std_type | from_bus | to_bus | length_km | r_ohm_per_km | x_ohm_per_km | c_nf_per_km | g_us_per_km | max_i_ka | df | parallel | type | in_service
0 | LV_1331-8_0_6_line_0 |  | 0 | 1 | 0.032213 | 0.125 | 0.08 | 261 | 0 | 0.364 | 1 | 1 | cs | TRUE
1 | LV_1331-8_0_6_line_1 |  | 0 | 2 | 0.025596 | 0.125 | 0.08 | 261 | 0 | 0.364 | 1 | 1 | cs | TRUE
2 | LV_1331-8_0_6_line_2 |  | 1 | 3 | 0.047035 | 0.125 | 0.08 | 261 | 0 | 0.364 | 1 | 1 | cs | TRUE
3 | LV_1331-8_0_6_line_3 |  | 2 | 4 | 0.013631 | 0.125 | 0.08 | 261 | 0 | 0.364 | 1 | 1 | cs | TRUE
4 | LV_1331-8_0_6_line_4 |  | 4 | 5 | 0.011234 | 0.125 | 0.08 | 261 | 0 | 0.364 | 1 | 4 | cs | TRUE
5 | LV_1331-8_0_6_line_5 |  | 4 | 6 | 0.025752 | 0.125 | 0.08 | 261 | 0 | 0.364 | 1 | 4 | cs | TRUE
6 | LV_1331-8_0_6_line_6 |  | 5 | 9 | 0.010588 | 0.125 | 0.08 | 261 | 0 | 0.364 | 1 | 4 | cs | TRUE
7 | LV_1331-8_0_6_line_7 |  | 6 | 7 | 0.021273 | 0.125 | 0.08 | 261 | 0 | 0.364 | 1 | 4 | cs | TRUE
8 | LV_1331-8_0_6_line_8 |  | 7 | 8 | 0.20223 | 0.125 | 0.08 | 261 | 0 | 0.364 | 1 | 4 | cs | TRUE
9 | LV_1331-8_0_6_line_9 |  | 8 | 10 | 0.23533 | 0.125 | 0.08 | 261 | 0 | 0.364 | 1 | 4 | cs | TRUE
10 | LV_1331-8_0_6_line_10 |  | 9 | 37 | 0.055699 | 0.125 | 0.08 | 261 | 0 | 0.364 | 1 | 4 | cs | TRUE
11 | LV_1331-8_0_6_line_11 |  | 10 | 39 | 0.07956 | 0.125 | 0.08 | 261 | 0 | 0.364 | 1 | 4 | cs | TRUE
12 | LV_1331-8_0_6_line_12 |  | 11 | 12 | 0.18904 | 0.125 | 0.08 | 261 | 0 | 0.364 | 1 | 1 | cs | TRUE
13 | LV_1331-8_0_6_line_13 |  | 11 | 13 | 0.079162 | 0.125 | 0.08 | 261 | 0 | 0.364 | 1 | 1 | cs | TRUE
14 | LV_1331-8_0_6_line_14 |  | 13 | 14 | 0.055743 | 0.125 | 0.08 | 261 | 0 | 0.364 | 1 | 1 | cs | TRUE
15 | LV_1331-8_0_6_line_15 |  | 13 | 15 | 0.043247 | 0.125 | 0.08 | 261 | 0 | 0.364 | 1 | 4 | cs | TRUE
16 | LV_1331-8_0_6_line_16 |  | 14 | 16 | 0.0047438 | 0.125 | 0.08 | 261 | 0 | 0.364 | 1 | 1 | cs | TRUE
17 | LV_1331-8_0_6_line_17 |  | 15 | 17 | 0.031364 | 0.125 | 0.08 | 261 | 0 | 0.364 | 1 | 4 | cs | TRUE
18 | LV_1331-8_0_6_line_18 |  | 16 | 18 | 0.020017 | 0.125 | 0.08 | 261 | 0 | 0.364 | 1 | 1 | cs | TRUE
19 | LV_1331-8_0_6_line_19 |  | 17 | 19 | 0.016291 | 0.125 | 0.08 | 261 | 0 | 0.364 | 1 | 4 | cs | TRUE
20 | LV_1331-8_0_6_line_20 |  | 19 | 37 | 0.028613 | 0.125 | 0.08 | 261 | 0 | 0.364 | 1 | 4 | cs | TRUE
21 | LV_1331-8_0_6_line_21 |  | 20 | 21 | 0.012472 | 0.125 | 0.08 | 261 | 0 | 0.364 | 1 | 1 | cs | TRUE
22 | LV_1331-8_0_6_line_22 |  | 21 | 22 | 0.017121 | 0.125 | 0.08 | 261 | 0 | 0.364 | 1 | 1 | cs | TRUE
23 | LV_1331-8_0_6_line_23 |  | 22 | 23 | 0.0076402 | 0.125 | 0.08 | 261 | 0 | 0.364 | 1 | 1 | cs | TRUE
24 | LV_1331-8_0_6_line_24 |  | 23 | 24 | 0.0045951 | 0.125 | 0.08 | 261 | 0 | 0.364 | 1 | 1 | cs | TRUE
25 | LV_1331-8_0_6_line_25 |  | 24 | 32 | 0.018825 | 0.125 | 0.08 | 261 | 0 | 0.364 | 1 | 1 | cs | TRUE
26 | LV_1331-8_0_6_line_26 |  | 25 | 26 | 0.029937 | 0.125 | 0.08 | 261 | 0 | 0.364 | 1 | 1 | cs | TRUE
27 | LV_1331-8_0_6_line_27 |  | 26 | 27 | 0.055223 | 0.125 | 0.08 | 261 | 0 | 0.364 | 1 | 1 | cs | TRUE
28 | LV_1331-8_0_6_line_28 |  | 27 | 28 | 0.016874 | 0.125 | 0.08 | 261 | 0 | 0.364 | 1 | 1 | cs | TRUE
29 | LV_1331-8_0_6_line_29 |  | 28 | 29 | 0.1249 | 0.125 | 0.08 | 261 | 0 | 0.364 | 1 | 1 | cs | TRUE
30 | LV_1331-8_0_6_line_30 |  | 29 | 39 | 0.12858 | 0.125 | 0.08 | 261 | 0 | 0.364 | 1 | 4 | cs | TRUE
31 | LV_1331-8_0_6_line_31 |  | 29 | 40 | 0.21404 | 0.125 | 0.08 | 261 | 0 | 0.364 | 1 | 4 | cs | TRUE
32 | LV_1331-8_0_6_line_32 |  | 30 | 31 | 0.024859 | 0.125 | 0.08 | 261 | 0 | 0.364 | 1 | 1 | cs | TRUE
33 | LV_1331-8_0_6_line_33 |  | 31 | 32 | 0.023288 | 0.125 | 0.08 | 261 | 0 | 0.364 | 1 | 1 | cs | TRUE
34 | LV_1331-8_0_6_line_34 |  | 31 | 33 | 0.04123 | 0.125 | 0.08 | 261 | 0 | 0.364 | 1 | 1 | cs | TRUE
35 | LV_1331-8_0_6_line_35 |  | 32 | 34 | 0.0064979 | 0.125 | 0.08 | 261 | 0 | 0.364 | 1 | 1 | cs | TRUE
36 | LV_1331-8_0_6_line_36 |  | 33 | 35 | 0.02749 | 0.125 | 0.08 | 261 | 0 | 0.364 | 1 | 1 | cs | TRUE
37 | LV_1331-8_0_6_line_37 |  | 34 | 36 | 0.039423 | 0.125 | 0.08 | 261 | 0 | 0.364 | 1 | 1 | cs | TRUE
38 | LV_1331-8_0_6_line_38 |  | 36 | 38 | 0.13223 | 0.125 | 0.08 | 261 | 0 | 0.364 | 1 | 1 | cs | TRUE
39 | LV_1331-8_0_6_line_39 |  | 37 | 38 | 0.019025 | 0.125 | 0.08 | 261 | 0 | 0.364 | 1 | 1 | cs | TRUE
40 | LV_1331-8_0_6_line_40 |  | 40 | 41 | 0.06839 | 0.125 | 0.08 | 261 | 0 | 0.364 | 1 | 4 | cs | TRUE
41 | LV_1331-8_0_6_line_41 |  | 40 | 42 | 0.095055 | 0.125 | 0.08 | 261 | 0 | 0.364 | 1 | 1 | cs | TRUE
42 | LV_1331-8_0_6_line_42 |  | 41 | 43 | 0.019587 | 0.125 | 0.08 | 261 | 0 | 0.364 | 1 | 4 | cs | TRUE
43 | LV_1331-8_0_6_line_43 |  | 43 | 47 | 0.11846 | 0.125 | 0.08 | 261 | 0 | 0.364 | 1 | 4 | cs | TRUE
44 | LV_1331-8_0_6_line_44 |  | 44 | 45 | 0.029638 | 0.125 | 0.08 | 261 | 0 | 0.364 | 1 | 1 | cs | TRUE
45 | LV_1331-8_0_6_line_45 |  | 44 | 46 | 0.24928 | 0.125 | 0.08 | 261 | 0 | 0.364 | 1 | 1 | cs | TRUE
46 | LV_1331-8_0_6_line_46 |  | 44 | 47 | 0.19983 | 0.125 | 0.08 | 261 | 0 | 0.364 | 1 | 2 | cs | TRUE
47 | LV_1331-8_0_6_line_47 |  | 45 | 48 | 0.068781 | 0.125 | 0.08 | 261 | 0 | 0.364 | 1 | 1 | cs | TRUE
48 | LV_1331-8_0_6_line_48 |  | 46 | 49 | 0.006784 | 0.125 | 0.08 | 261 | 0 | 0.364 | 1 | 1 | cs | TRUE
49 | LV_1331-8_0_6_line_49 |  | 47 | 56 | 0.13165 | 0.125 | 0.08 | 261 | 0 | 0.364 | 1 | 1 | cs | TRUE
50 | LV_1331-8_0_6_line_50 |  | 48 | 54 | 0.021376 | 0.125 | 0.08 | 261 | 0 | 0.364 | 1 | 1 | cs | TRUE
51 | LV_1331-8_0_6_line_51 |  | 49 | 50 | 0.023671 | 0.125 | 0.08 | 261 | 0 | 0.364 | 1 | 1 | cs | TRUE
52 | LV_1331-8_0_6_line_52 |  | 50 | 51 | 0.013796 | 0.125 | 0.08 | 261 | 0 | 0.364 | 1 | 1 | cs | TRUE
53 | LV_1331-8_0_6_line_53 |  | 51 | 52 | 0.014906 | 0.125 | 0.08 | 261 | 0 | 0.364 | 1 | 1 | cs | TRUE
54 | LV_1331-8_0_6_line_54 |  | 52 | 53 | 0.13408 | 0.125 | 0.08 | 261 | 0 | 0.364 | 1 | 1 | cs | TRUE
55 | LV_1331-8_0_6_line_55 |  | 54 | 55 | 0.024605 | 0.125 | 0.08 | 261 | 0 | 0.364 | 1 | 1 | cs | TRUE
56 | LV_1331-8_0_6_line_56 |  | 55 | 57 | 0.012466 | 0.125 | 0.08 | 261 | 0 | 0.364 | 1 | 1 | cs | TRUE

## trafo
| name | std_type | hv_bus | lv_bus | sn_mva | vn_hv_kv | vn_lv_kv | vk_percent | vkr_percent | pfe_kw | i0_percent | shift_degree | tap_side | tap_neutral | tap_min | tap_max | tap_step_percent | tap_step_degree | tap_pos | tap_phase_shifter | parallel | df | in_service
0 | LV_1331-8_0_6_trafo_8 | 0.63 MVA 20/0.4 kV | 58 | 13 | 0.63 | 20 | 0.4 | 6 | 1.206 | 1.65 | 0.2619 | 150 | hv | 0 | -2 | 2 | 2.5 | 0 | 0 | FALSE | 1 | 1 | TRUE

## line_geodata
| x0 | y0 | x1 | y1 | x2 | y2 | x3 | y3 | x4 | y4 | x5 | y5 | x6 | y6 | x7 | y7 | x8 | y8 | x9 | y9 | x10 | y10 | x11 | y11 | x12 | y12 | x13 | y13 | x14 | y14 | x15 | y15 | x16 | y16 | x17 | y17 | x18 | y18 | x19 | y19 | x20 | y20 | x21 | y21 | x22 | y22
0 | 2676827.8406 | 1216078.1402 | 2676856.2611 | 1216062.9757
1 | 2676878.884 | 1216051.0029 | 2676866.8428 | 1216057.3295 | 2676856.2611 | 1216062.9757
2 | 2676827.8406 | 1216078.1402 | 2676829.3443 | 1216081.0726 | 2676831.873 | 1216087.5427 | 2676830.0434 | 1216108.7106 | 2676828.1511 | 1216124.1407
3 | 2676878.884 | 1216051.0029 | 2676872.1116 | 1216039.1634
4 | 2676866.5272 | 1216029.4074 | 2676872.1116 | 1216039.1634
5 | 2676872.1116 | 1216039.1634 | 2676890.5512 | 1216046.5949 | 2676895.5377 | 1216049.6941
6 | 2676866.5272 | 1216029.4074 | 2676861.1982 | 1216020.2586
7 | 2676911.3789 | 1216063.7302 | 2676900.3064 | 1216052.658 | 2676895.5377 | 1216049.6941
8 | 2676911.3789 | 1216063.7302 | 2676922.5169 | 1216079.1394 | 2676925.2849 | 1216081.7657 | 2676929.6417 | 1216088.3707 | 2676935.5179 | 1216097.2745 | 2676967.4253 | 1216150.165 | 2676972.4799 | 1216156.8235 | 2677004.3129 | 1216199.5511 | 2677016.4524 | 1216214.3953 | 2677023.7054 | 1216219.559 | 2677024.7554 | 1216219.984 | 2677032.3389 | 1216223.0839
9 | 2677032.3389 | 1216223.0839 | 2677020.242 | 1216205.5385 | 2677017.616 | 1216198.9781 | 2677016.7465 | 1216191.6399 | 2677017.9707 | 1216180.3484 | 2677021.7462 | 1216164.3646 | 2677025.1012 | 1216154.4682 | 2677029.8428 | 1216144.2228 | 2677035.5391 | 1216134.1343 | 2677041.2262 | 1216124.7573 | 2677068.669 | 1216081.862 | 2677092.853 | 1216042.6048 | 2677106.293 | 1216023.2661 | 2677109.6374 | 1216017.2253
10 | 2676833.1638 | 1215972.1291 | 2676861.1982 | 1216020.2586
11 | 2677150.7072 | 1215949.3594 | 2677150.032 | 1215952.2415 | 2677146.226 | 1215959.9972 | 2677116.5485 | 1216004.7423 | 2677109.6374 | 1216017.2253
12 | 2677010.0472 | 1215916.4337 | 2677029.2143 | 1215914.4326 | 2677042.122 | 1215922.7603 | 2677049.8618 | 1215937.8812 | 2677047.4674 | 1216016.1676 | 2677038.6813 | 1216067.8876 | 2677039.829 | 1216074.4219
13 | 2676934.8955 | 1215940.8319 | 2677003.8175 | 1215917.084 | 2677010.0472 | 1215916.4337
14 | 2676934.8955 | 1215940.8319 | 2676946.4663 | 1215977.416 | 2676930.7872 | 1215984.8968
15 | 2676934.8955 | 1215940.8319 | 2676926.3109 | 1215929.9585 | 2676918.8775 | 1215926.9607 | 2676905.5513 | 1215929.2791 | 2676898.795 | 1215933.279
16 | 2676930.7872 | 1215984.8968 | 2676926.5058 | 1215986.9395
17 | 2676871.806 | 1215949.2569 | 2676898.795 | 1215933.279
18 | 2676908.4394 | 1215995.5593 | 2676926.5058 | 1215986.9395
19 | 2676871.806 | 1215949.2569 | 2676857.7865 | 1215957.555
20 | 2676833.1638 | 1215972.1291 | 2676857.7865 | 1215957.555
21 | 2676660.8586 | 1215784.5575 | 2676671.4659 | 1215791.1167
22 | 2676685.9869 | 1215800.183 | 2676684.6728 | 1215799.2834 | 2676671.4659 | 1215791.1167
23 | 2676692.2915 | 1215804.4989 | 2676685.9869 | 1215800.183
24 | 2676692.2915 | 1215804.4989 | 2676696.0833 | 1215807.0945
25 | 2676711.0413 | 1215818.5017 | 2676701.6395 | 1215810.8981 | 2676696.0833 | 1215807.0945
26 | 2677223.1136 | 1215927.6092 | 2677204.796 | 1215927.6678 | 2677193.9819 | 1215931.9191
27 | 2677276.8534 | 1215938.6306 | 2677261.3539 | 1215932.8593 | 2677230.2583 | 1215927.5864 | 2677223.1136 | 1215927.6092
28 | 2677276.8534 | 1215938.6306 | 2677266.7035 | 1215928.4703 | 2677264.9769 | 1215926.6449
29 | 2677190.7276 | 1215828.4213 | 2677199.8755 | 1215836.2337 | 2677222.9958 | 1215859.2703 | 2677232.4013 | 1215872.3895 | 2677243.0478 | 1215899.3226 | 2677254.4484 | 1215915.5142 | 2677264.9769 | 1215926.6449
30 | 2677190.7276 | 1215828.4213 | 2677181.4845 | 1215844.9568 | 2677172.4327 | 1215871.3568 | 2677165.1792 | 1215896.6904 | 2677162.1803 | 1215913.6515 | 2677159.4576 | 1215929.8045 | 2677156.6514 | 1215935.4051 | 2677153.3696 | 1215939.6209 | 2677151.5824 | 1215943.9339 | 2677150.7072 | 1215949.3594
31 | 2677190.7276 | 1215828.4213 | 2677180.5971 | 1215820.2516 | 2677171.7996 | 1215812.9441 | 2677167.2985 | 1215806.3371 | 2677165.2029 | 1215798.6939 | 2677164.0004 | 1215786.0035 | 2677162.0811 | 1215772.3698 | 2677157.9646 | 1215753.66 | 2677155.8557 | 1215738.2449 | 2677154.5531 | 1215732.6912 | 2677152.4481 | 1215728.1165 | 2677149.2523 | 1215723.9169 | 2677146.9433 | 1215722.197 | 2677143.4515 | 1215721.5069 | 2677137.3591 | 1215722.2619 | 2677133.2292 | 1215721.5859 | 2677128.9504 | 1215719.5069 | 2677093.6436 | 1215700.3824 | 2677085.6009 | 1215697.5099 | 2677080.3101 | 1215696.1739 | 2677069.0721 | 1215697.2738 | 2677063.1281 | 1215694.1839 | 2677061.2349 | 1215692.1731
32 | 2676713.7883 | 1215836.3486 | 2676714.5151 | 1215861.197
33 | 2676713.7883 | 1215836.3486 | 2676704.9263 | 1215825.1496 | 2676711.0413 | 1215818.5017
34 | 2676672.7026 | 1215831.9395 | 2676702.799 | 1215835.8514 | 2676713.7883 | 1215836.3486
35 | 2676711.0413 | 1215818.5017 | 2676715.9698 | 1215822.7364
36 | 2676672.7026 | 1215831.9395 | 2676665.6446 | 1215820.9972 | 2676654.1693 | 1215812.1841
37 | 2676744.8451 | 1215849.5149 | 2676738.5311 | 1215842.6266 | 2676725.7545 | 1215831.1437 | 2676715.9698 | 1215822.7364
38 | 2676822.3539 | 1215956.4737 | 2676762.6675 | 1215870.0328 | 2676749.5765 | 1215854.6766 | 2676744.8451 | 1215849.5149
39 | 2676833.1638 | 1215972.1291 | 2676822.3539 | 1215956.4737
40 | 2677044.2776 | 1215626.8412 | 2677047.2311 | 1215642.1559 | 2677049.127 | 1215660.559 | 2677051.3825 | 1215671.7064 | 2677056.3625 | 1215685.3352 | 2677060.3939 | 1215691.28 | 2677061.2349 | 1215692.1731
41 | 2677061.2349 | 1215692.1731 | 2676972.543 | 1215726.3679
42 | 2677044.2776 | 1215626.8412 | 2677040.0107 | 1215613.8554 | 2677036.9799 | 1215608.7726
43 | 2677036.9799 | 1215608.7726 | 2677017.6825 | 1215576.4094 | 2676981.3387 | 1215519.8924 | 2676973.062 | 1215509.1212
44 | 2677009.8915 | 1215301.9536 | 2677023.4381 | 1215315.0148 | 2677033.6151 | 1215318.6905
45 | 2677033.6151 | 1215318.6905 | 2677281.9212 | 1215296.692
46 | 2676973.062 | 1215509.1212 | 2677033.6151 | 1215318.6905
47 | 2677009.8915 | 1215301.9536 | 2676999.0988 | 1215307.9181 | 2676987.7768 | 1215309.006 | 2676956.9835 | 1215305.9287 | 2676942.9008 | 1215307.0698
48 | 2677281.9212 | 1215296.692 | 2677287.1739 | 1215300.985
49 | 2676973.062 | 1215509.1212 | 2676866.3145 | 1215586.1735
50 | 2676921.5948 | 1215308.7961 | 2676942.9008 | 1215307.0698
51 | 2677310.3593 | 1215298.6619 | 2677304.4876 | 1215301.0984 | 2677287.1739 | 1215300.985
52 | 2677310.3593 | 1215298.6619 | 2677314.8561 | 1215311.7044
53 | 2677314.8561 | 1215311.7044 | 2677318.7614 | 1215323.031 | 2677321.1366 | 1215324.7381
54 | 2677410.8094 | 1215386.9778 | 2677405.7123 | 1215371.8796 | 2677399.9744 | 1215342.9753 | 2677392.8107 | 1215330.2853 | 2677378.6036 | 1215326.0426 | 2677349.4316 | 1215329.722 | 2677331.0887 | 1215330.5068 | 2677322.7944 | 1215325.9296 | 2677321.1366 | 1215324.7381
55 | 2676921.5948 | 1215308.7961 | 2676908.3973 | 1215309.8599 | 2676897.0379 | 1215310.2053
56 | 2676897.0379 | 1215310.2053 | 2676884.5778 | 1215310.5841

## bus_geodata
| x | y | coords
0 | 2676856.2611 | 1216062.9757
1 | 2676827.8406 | 1216078.1402
2 | 2676878.884 | 1216051.0029
3 | 2676828.1511 | 1216124.1407
4 | 2676872.1116 | 1216039.1634
5 | 2676866.5272 | 1216029.4074
6 | 2676895.5377 | 1216049.6941
7 | 2676911.3789 | 1216063.7302
8 | 2677032.3389 | 1216223.0839
9 | 2676861.1982 | 1216020.2586
10 | 2677109.6374 | 1216017.2253
11 | 2677010.0472 | 1215916.4337
12 | 2677039.829 | 1216074.4219
13 | 2676934.8955 | 1215940.8319
14 | 2676930.7872 | 1215984.8968
15 | 2676898.795 | 1215933.279
16 | 2676926.5058 | 1215986.9395
17 | 2676871.806 | 1215949.2569
18 | 2676908.4394 | 1215995.5593
19 | 2676857.7865 | 1215957.555
20 | 2676660.8586 | 1215784.5575
21 | 2676671.4659 | 1215791.1167
22 | 2676685.9869 | 1215800.183
23 | 2676692.2915 | 1215804.4989
24 | 2676696.0833 | 1215807.0945
25 | 2677193.9819 | 1215931.9191
26 | 2677223.1136 | 1215927.6092
27 | 2677276.8534 | 1215938.6306
28 | 2677264.9769 | 1215926.6449
29 | 2677190.7276 | 1215828.4213
30 | 2676714.5151 | 1215861.197
31 | 2676713.7883 | 1215836.3486
32 | 2676711.0413 | 1215818.5017
33 | 2676672.7026 | 1215831.9395
34 | 2676715.9698 | 1215822.7364
35 | 2676654.1693 | 1215812.1841
36 | 2676744.8451 | 1215849.5149
37 | 2676833.1638 | 1215972.1291
38 | 2676822.3539 | 1215956.4737
39 | 2677150.7072 | 1215949.3594
40 | 2677061.2349 | 1215692.1731
41 | 2677044.2776 | 1215626.8412
42 | 2676972.543 | 1215726.3679
43 | 2677036.9799 | 1215608.7726
44 | 2677033.6151 | 1215318.6905
45 | 2677009.8915 | 1215301.9536
46 | 2677281.9212 | 1215296.692
47 | 2676973.062 | 1215509.1212
48 | 2676942.9008 | 1215307.0698
49 | 2677287.1739 | 1215300.985
50 | 2677310.3593 | 1215298.6619
51 | 2677314.8561 | 1215311.7044
52 | 2677321.1366 | 1215324.7381
53 | 2677410.8094 | 1215386.9778
54 | 2676921.5948 | 1215308.7961
55 | 2676897.0379 | 1215310.2053
56 | 2676866.3145 | 1215586.1735
57 | 2676884.5778 | 1215310.5841
58 | 2676871.806 | 1215949.2569

## line_std_types
| c_nf_per_km | r_ohm_per_km | x_ohm_per_km | max_i_ka | type | q_mm2 | alpha | voltage_rating
NAYY 4x50 SE | 210 | 0.642 | 0.083 | 0.142 | cs | 50 | 0.00403 | LV
NAYY 4x120 SE | 264 | 0.225 | 0.08 | 0.242 | cs | 120 | 0.00403 | LV
NAYY 4x150 SE | 261 | 0.208 | 0.08 | 0.27 | cs | 150 | 0.00403 | LV
NA2XS2Y 1x95 RM/25 12/20 kV | 216 | 0.313 | 0.132 | 0.252 | cs | 95 | 0.00403 | MV
NA2XS2Y 1x185 RM/25 12/20 kV | 273 | 0.161 | 0.117 | 0.362 | cs | 185 | 0.00403 | MV
NA2XS2Y 1x240 RM/25 12/20 kV | 304 | 0.122 | 0.112 | 0.421 | cs | 240 | 0.00403 | MV
NA2XS2Y 1x95 RM/25 6/10 kV | 315 | 0.313 | 0.123 | 0.249 | cs | 95 | 0.00403 | MV
NA2XS2Y 1x185 RM/25 6/10 kV | 406 | 0.161 | 0.11 | 0.358 | cs | 185 | 0.00403 | MV
NA2XS2Y 1x240 RM/25 6/10 kV | 456 | 0.122 | 0.105 | 0.416 | cs | 240 | 0.00403 | MV
NA2XS2Y 1x150 RM/25 12/20 kV | 250 | 0.206 | 0.116 | 0.319 | cs | 150 | 0.00403 | MV
NA2XS2Y 1x120 RM/25 12/20 kV | 230 | 0.253 | 0.119 | 0.283 | cs | 120 | 0.00403 | MV
NA2XS2Y 1x70 RM/25 12/20 kV | 190 | 0.443 | 0.132 | 0.22 | cs | 70 | 0.00403 | MV
NA2XS2Y 1x150 RM/25 6/10 kV | 360 | 0.206 | 0.11 | 0.315 | cs | 150 | 0.00403 | MV
NA2XS2Y 1x120 RM/25 6/10 kV | 340 | 0.253 | 0.113 | 0.28 | cs | 120 | 0.00403 | MV
NA2XS2Y 1x70 RM/25 6/10 kV | 280 | 0.443 | 0.123 | 0.217 | cs | 70 | 0.00403 | MV
N2XS(FL)2Y 1x120 RM/35 64/110 kV | 112 | 0.153 | 0.166 | 0.366 | cs | 120 | 0.00393 | HV
N2XS(FL)2Y 1x185 RM/35 64/110 kV | 125 | 0.099 | 0.156 | 0.457 | cs | 185 | 0.00393 | HV
N2XS(FL)2Y 1x240 RM/35 64/110 kV | 135 | 0.075 | 0.149 | 0.526 | cs | 240 | 0.00393 | HV
N2XS(FL)2Y 1x300 RM/35 64/110 kV | 144 | 0.06 | 0.144 | 0.588 | cs | 300 | 0.00393 | HV
15-AL1/3-ST1A 0.4 | 11 | 1.8769 | 0.35 | 0.105 | ol | 16 | 0.00403 | LV
24-AL1/4-ST1A 0.4 | 11.25 | 1.2012 | 0.335 | 0.14 | ol | 24 | 0.00403 | LV
48-AL1/8-ST1A 0.4 | 12.2 | 0.5939 | 0.3 | 0.21 | ol | 48 | 0.00403 | LV
94-AL1/15-ST1A 0.4 | 13.2 | 0.306 | 0.29 | 0.35 | ol | 94 | 0.00403 | LV
34-AL1/6-ST1A 10.0 | 9.7 | 0.8342 | 0.36 | 0.17 | ol | 34 | 0.00403 | MV
48-AL1/8-ST1A 10.0 | 10.1 | 0.5939 | 0.35 | 0.21 | ol | 48 | 0.00403 | MV
70-AL1/11-ST1A 10.0 | 10.4 | 0.4132 | 0.339 | 0.29 | ol | 70 | 0.00403 | MV
94-AL1/15-ST1A 10.0 | 10.75 | 0.306 | 0.33 | 0.35 | ol | 94 | 0.00403 | MV
122-AL1/20-ST1A 10.0 | 11.1 | 0.2376 | 0.323 | 0.41 | ol | 122 | 0.00403 | MV
149-AL1/24-ST1A 10.0 | 11.25 | 0.194 | 0.315 | 0.47 | ol | 149 | 0.00403 | MV
34-AL1/6-ST1A 20.0 | 9.15 | 0.8342 | 0.382 | 0.17 | ol | 34 | 0.00403 | MV
48-AL1/8-ST1A 20.0 | 9.5 | 0.5939 | 0.372 | 0.21 | ol | 48 | 0.00403 | MV
70-AL1/11-ST1A 20.0 | 9.7 | 0.4132 | 0.36 | 0.29 | ol | 70 | 0.00403 | MV
94-AL1/15-ST1A 20.0 | 10 | 0.306 | 0.35 | 0.35 | ol | 94 | 0.00403 | MV
122-AL1/20-ST1A 20.0 | 10.3 | 0.2376 | 0.344 | 0.41 | ol | 122 | 0.00403 | MV
149-AL1/24-ST1A 20.0 | 10.5 | 0.194 | 0.337 | 0.47 | ol | 149 | 0.00403 | MV
184-AL1/30-ST1A 20.0 | 10.75 | 0.1571 | 0.33 | 0.535 | ol | 184 | 0.00403 | MV
243-AL1/39-ST1A 20.0 | 11 | 0.1188 | 0.32 | 0.645 | ol | 243 | 0.00403 | MV
48-AL1/8-ST1A 110.0 | 8 | 0.5939 | 0.46 | 0.21 | ol | 48 | 0.00403 | HV
70-AL1/11-ST1A 110.0 | 8.4 | 0.4132 | 0.45 | 0.29 | ol | 70 | 0.00403 | HV
94-AL1/15-ST1A 110.0 | 8.65 | 0.306 | 0.44 | 0.35 | ol | 94 | 0.00403 | HV
122-AL1/20-ST1A 110.0 | 8.5 | 0.2376 | 0.43 | 0.41 | ol | 122 | 0.00403 | HV
149-AL1/24-ST1A 110.0 | 8.75 | 0.194 | 0.41 | 0.47 | ol | 149 | 0.00403 | HV
184-AL1/30-ST1A 110.0 | 8.8 | 0.1571 | 0.4 | 0.535 | ol | 184 | 0.00403 | HV
243-AL1/39-ST1A 110.0 | 9 | 0.1188 | 0.39 | 0.645 | ol | 243 | 0.00403 | HV
305-AL1/39-ST1A 110.0 | 9.2 | 0.0949 | 0.38 | 0.74 | ol | 305 | 0.00403 | HV
490-AL1/64-ST1A 110.0 | 9.75 | 0.059 | 0.37 | 0.96 | ol | 490 | 0.00403 | HV
679-AL1/86-ST1A 110.0 | 9.95 | 0.042 | 0.36 | 1.15 | ol | 679 | 0.00403 | HV
490-AL1/64-ST1A 220.0 | 10 | 0.059 | 0.285 | 0.96 | ol | 490 | 0.00403 | HV
679-AL1/86-ST1A 220.0 | 11.7 | 0.042 | 0.275 | 1.15 | ol | 679 | 0.00403 | HV
490-AL1/64-ST1A 380.0 | 11 | 0.059 | 0.253 | 0.96 | ol | 490 | 0.00403 | HV
679-AL1/86-ST1A 380.0 | 14.6 | 0.042 | 0.25 | 1.15 | ol | 679 | 0.00403 | HV

## trafo_std_types
| i0_percent | pfe_kw | vkr_percent | sn_mva | vn_lv_kv | vn_hv_kv | vk_percent | shift_degree | vector_group | tap_side | tap_neutral | tap_min | tap_max | tap_step_degree | tap_step_percent | tap_phase_shifter
160 MVA 380/110 kV | 0.06 | 60 | 0.25 | 160 | 110 | 380 | 12.2 | 0 | Yy0 | hv | 0 | -9 | 9 | 0 | 1.5 | FALSE
100 MVA 220/110 kV | 0.06 | 55 | 0.26 | 100 | 110 | 220 | 12 | 0 | Yy0 | hv | 0 | -9 | 9 | 0 | 1.5 | FALSE
63 MVA 110/20 kV | 0.04 | 22 | 0.32 | 63 | 20 | 110 | 18 | 150 | YNd5 | hv | 0 | -9 | 9 | 0 | 1.5 | FALSE
40 MVA 110/20 kV | 0.05 | 18 | 0.34 | 40 | 20 | 110 | 16.2 | 150 | YNd5 | hv | 0 | -9 | 9 | 0 | 1.5 | FALSE
25 MVA 110/20 kV | 0.07 | 14 | 0.41 | 25 | 20 | 110 | 12 | 150 | YNd5 | hv | 0 | -9 | 9 | 0 | 1.5 | FALSE
63 MVA 110/10 kV | 0.04 | 22 | 0.32 | 63 | 10 | 110 | 18 | 150 | YNd5 | hv | 0 | -9 | 9 | 0 | 1.5 | FALSE
40 MVA 110/10 kV | 0.05 | 18 | 0.34 | 40 | 10 | 110 | 16.2 | 150 | YNd5 | hv | 0 | -9 | 9 | 0 | 1.5 | FALSE
25 MVA 110/10 kV | 0.07 | 14 | 0.41 | 25 | 10 | 110 | 12 | 150 | YNd5 | hv | 0 | -9 | 9 | 0 | 1.5 | FALSE
0.25 MVA 20/0.4 kV | 0.32 | 0.8 | 1.44 | 0.25 | 0.4 | 20 | 6 | 150 | Yzn5 | hv | 0 | -2 | 2 | 0 | 2.5 | FALSE
0.4 MVA 20/0.4 kV | 0.3375 | 1.35 | 1.425 | 0.4 | 0.4 | 20 | 6 | 150 | Dyn5 | hv | 0 | -2 | 2 | 0 | 2.5 | FALSE
0.63 MVA 20/0.4 kV | 0.2619 | 1.65 | 1.206 | 0.63 | 0.4 | 20 | 6 | 150 | Dyn5 | hv | 0 | -2 | 2 | 0 | 2.5 | FALSE
0.25 MVA 10/0.4 kV | 0.24 | 0.6 | 1.2 | 0.25 | 0.4 | 10 | 4 | 150 | Dyn5 | hv | 0 | -2 | 2 | 0 | 2.5 | FALSE
0.4 MVA 10/0.4 kV | 0.2375 | 0.95 | 1.325 | 0.4 | 0.4 | 10 | 4 | 150 | Dyn5 | hv | 0 | -2 | 2 | 0 | 2.5 | FALSE
0.63 MVA 10/0.4 kV | 0.1873 | 1.18 | 1.0794 | 0.63 | 0.4 | 10 | 4 | 150 | Dyn5 | hv | 0 | -2 | 2 | 0 | 2.5 | FALSE

## trafo3w_std_types
| sn_hv_mva | sn_mv_mva | sn_lv_mva | vn_hv_kv | vn_mv_kv | vn_lv_kv | vk_hv_percent | vk_mv_percent | vk_lv_percent | vkr_hv_percent | vkr_mv_percent | vkr_lv_percent | pfe_kw | i0_percent | shift_mv_degree | shift_lv_degree | vector_group | tap_side | tap_neutral | tap_min | tap_max | tap_step_percent
63/25/38 MVA 110/20/10 kV | 63 | 25 | 38 | 110 | 20 | 10 | 10.4 | 10.4 | 10.4 | 0.28 | 0.32 | 0.35 | 35 | 0.89 | 0 | 0 | YN0yn0yn0 | hv | 0 | -10 | 10 | 1.2
63/25/38 MVA 110/10/10 kV | 63 | 25 | 38 | 110 | 10 | 10 | 10.4 | 10.4 | 10.4 | 0.28 | 0.32 | 0.35 | 35 | 0.89 | 0 | 0 | YN0yn0yn0 | hv | 0 | -10 | 10 | 1.2

## fuse_std_types
| fuse_type | i_rated_a | t_avg | t_min | t_total | x_avg | x_min | x_total
HV 100A | HV 100A | 100 | 0 | [10.0, 3.64, 0.854, 0.281, 0.1, 0.0531, 0.022, 0.01] | [10.0, 4.267, 1.21, 0.403, 0.1, 0.058, 0.022, 0.01] | 0 | [300.0, 350.0, 450.0, 550.0, 700.0, 850.0, 1200.0, 1752.0] | [600.0, 700.0, 900.0, 1150.0, 1665.0, 2000.0, 3000.0, 4313.0]
HV 10A | HV 10A | 10 | 0 | [10.0, 1675.0, 0.344, 0.156, 0.1, 0.0417, 0.0171, 0.01] | [10.0, 1.3, 0.3, 0.155, 0.1, 0.0555, 0.023, 0.01] | 0 | [30.0, 32.0, 35.0, 37.0, 39.0, 50.0, 70.0, 88.0] | [60.0, 70.0, 80.0, 87.0, 94.0, 110.0, 150.0, 216.0]
HV 125A | HV 125A | 125 | 0 | [10.0, 1.82, 0.344, 0.1, 0.0467, 0.0269, 0.01] | [10.0, 2.478, 0.426, 0.1, 0.0427, 0.0211, 0.01] | 0 | [375.0, 500.0, 700.0, 925.0, 1200.0, 1500.0, 2341.0] | [750.0, 1000.0, 1500.0, 2200.0, 3000.0, 4000.0, 5765.0]
HV 160A | HV 160A | 160 | 0 | [10.0, 4.15, 1.03, 0.198, 0.1, 0.051, 0.0172, 0.01] | [10.0, 2.3, 0.734, 0.274, 0.1, 0.046, 0.0177, 0.01] | 0 | [480.0, 550.0, 700.0, 1000.0, 1260.0, 1600.0, 2500.0, 3227.0] | [960.0, 1300.0, 1700.0, 2200.0, 2996.0, 4000.0, 6000.0, 7946.0]
HV 16A | HV 16A | 16 | 0 | [10.0, 0.352, 0.164, 0.1, 0.0649, 0.0342, 0.01] | [10.0, 2.34, 0.722, 0.181, 0.1, 0.055, 0.0296, 0.01] | 0 | [48.0, 60.0, 65.0, 71.0, 80.0, 100.0, 162.0] | [96.0, 110.0, 125.0, 150.0, 168.0, 200.0, 250.0, 398.0]
HV 200A | HV 200A | 200 | 0 | [10.0, 4.267, 1.21, 0.403, 0.1, 0.058, 0.022, 0.01] | [10.0, 3.73, 1.654, 0.328, 0.1, 0.0531, 0.019, 0.01] | 0 | [600.0, 700.0, 900.0, 1150.0, 1665.0, 2000.0, 3000.0, 4313.0] | [1200.0, 1500.0, 1800.0, 2700.0, 3960.0, 5000.0, 7500.0, 10620.0]
HV 20A | HV 20A | 20 | 0 | [10.0, 1.3, 0.3, 0.155, 0.1, 0.0555, 0.023, 0.01] | [10.0, 1.3, 0.161, 0.1, 0.0611, 0.0399, 0.0141, 0.01] | 0 | [60.0, 70.0, 80.0, 87.0, 94.0, 110.0, 150.0, 216.0] | [120.0, 150.0, 200.0, 223.0, 260.0, 300.0, 450.0, 532.0]
HV 25A | HV 25A | 25 | 0 | [10.0, 2.512, 0.833, 0.299, 0.1, 0.0372, 0.0223, 0.01] | [10.0, 3.125, 0.597, 0.198, 0.1, 0.0378, 0.022, 0.01] | 0 | [75.0, 82.0, 90.0, 100.0, 124.0, 170.0, 200.0, 289.0] | [150.0, 170.0, 210.0, 250.0, 294.0, 400.0, 500.0, 711.0]
HV 31.5A | HV 31.5A | 31.5 | 0 | [10.0, 2.34, 0.722, 0.181, 0.1, 0.055, 0.0296, 0.01] | [10.0, 2.84, 0.368, 0.164, 0.1, 0.0621, 0.0378, 0.0195, 0.01] | 0 | [95.0, 110.0, 125.0, 150.0, 165.0, 200.0, 250.0, 390.0] | [189.0, 220.0, 300.0, 350.0, 393.0, 450.0, 530.0, 700.0, 960.0]
HV 40A | HV 40A | 40 | 0 | [10.0, 1.3, 0.161, 0.1, 0.0611, 0.0399, 0.0141, 0.01] | [10.0, 2.05, 0.369, 0.198, 0.1, 0.051, 0.0298, 0.01] | 0 | [120.0, 150.0, 200.0, 223.0, 260.0, 300.0, 450.0, 532.0] | [240.0, 300.0, 400.0, 450.0, 530.0, 650.0, 800.0, 1311.0]
HV 50A | HV 50A | 50 | 0 | [10.0, 3.215, 0.597, 0.198, 0.1, 0.0378, 0.022, 0.01] | [10.0, 3.64, 0.854, 0.281, 0.1, 0.0531, 0.022, 0.01] | 0 | [150.0, 170.0, 210.0, 250.0, 294.0, 400.0, 500.0, 711.0] | [300.0, 350.0, 450.0, 550.0, 700.0, 850.0, 1200.0, 1752.0]
HV 6.3A | HV 6.3A | 6.3 | 0 | [10.0, 1.39, 0.344, 0.168, 0.1, 0.056, 0.0263, 0.01] | [10.0, 1.711, 0.516, 0.198, 0.1, 0.0634, 0.0303, 0.01] | 0 | [19.0, 19.5, 20.4, 20.8, 22.0, 25.0, 32.0, 48.0] | [38.0, 40.0, 43.0, 48.0, 53.0, 60.0, 75.0, 118.0]
HV 63A | HV 63A | 63 | 0 | [10.0, 2.84, 0.368, 0.164, 0.1, 0.0621, 0.0378, 0.0195, 0.01] | [10.0, 1.82, 0.344, 0.1, 0.0467, 0.0269, 0.01] | 0 | [189.0, 220.0, 300.0, 350.0, 393.0, 450.0, 530.0, 700.0, 961.0] | [378.0, 500.0, 700.0, 934.0, 1200.0, 1500.0, 2366.0]
HV 80A | HV 80A | 80 | 0 | [10.0, 2.05, 0.369, 0.198, 0.1, 0.051, 0.0298, 0.01] | [10.0, 4.15, 1.03, 0.198, 0.1, 0.051, 0.0172, 0.01] | 0 | [240.0, 300.0, 400.0, 450.0, 530.0, 650.0, 800.0, 1311.0] | [480.0, 550.0, 700.0, 1000.0, 1260.0, 1600.0, 2500.0, 3227.0]
Siemens NH-1-100 | Siemens NH-1-100 | 100 | [5400.0, 2000.0, 400.0, 20.0, 1.0, 0.2, 0.012, 0.004] | 0 | 0 | [150.0, 190.0, 250.0, 430.0, 900.0, 1250.0, 2700.0, 3600.0] | 0 | 0
Siemens NH-1-125 | Siemens NH-1-125 | 125 | [4800.0, 120.0, 7.0, 0.1, 0.004] | 0 | 0 | [180.0, 400.0, 740.0, 2000.0, 4250.0] | 0 | 0
Siemens NH-1-16 | Siemens NH-1-16 | 16 | [4000.0, 400.0, 2.0, 0.1, 0.04, 0.01] | 0 | 0 | [26.0, 35.0, 75.0, 150.0, 200.0, 300.0] | 0 | 0
Siemens NH-1-160 | Siemens NH-1-160 | 160 | [4800.0, 120.0, 7.0, 0.1, 0.004] | 0 | 0 | [210.0, 500.0, 900.0, 2300.0, 5000.0] | 0 | 0
Siemens NH-1-25 | Siemens NH-1-25 | 25 | [4000.0, 1000.0, 10.0, 0.2, 0.02, 0.01] | 0 | 0 | [40.0, 50.0, 100.0, 210.0, 400.0, 500.0] | 0 | 0
Siemens NH-1-50 | Siemens NH-1-50 | 50 | [4000.0, 40.0, 4.0, 1.0, 0.02, 0.01] | 0 | 0 | [86.0, 200.0, 300.0, 400.0, 1000.0, 1280.0] | 0 | 0
Siemens NH-1-63 | Siemens NH-1-63 | 63 | [4000.0, 100.0, 10.0, 2.0, 0.04, 0.01] | 0 | 0 | [100.0, 200.0, 300.0, 400.0, 1000.0, 1500.0] | 0 | 0
Siemens NH-1-80 | Siemens NH-1-80 | 80 | [4800.0, 120.0, 7.0, 0.1, 0.01] | 0 | 0 | [150.58, 250.0, 450.0, 1150.0, 2470.0] | 0 | 0
Siemens NH-2-1000 | Siemens NH-2-1000 | 1000 | [4800.0, 120.0, 7.0, 0.1, 0.004] | 0 | 0 | [1900.0, 3500.0, 8400.0, 24000.0, 52000.0] | 0 | 0
Siemens NH-2-200 | Siemens NH-2-200 | 200 | [4800.0, 120.0, 7.0, 0.1, 0.004] | 0 | 0 | [280.0, 650.0, 1200.0, 3000.0, 7000.0] | 0 | 0
Siemens NH-2-224 | Siemens NH-2-224 | 224 | [4800.0, 120.0, 7.0, 0.2, 0.04, 0.004] | 0 | 0 | [400.0, 750.0, 1453.0, 3025.0, 4315.0, 7600.0] | 0 | 0
Siemens NH-2-250 | Siemens NH-2-250 | 250 | [4800.0, 120.0, 7.0, 0.1, 0.004] | 0 | 0 | [450.0, 800.0, 1650.0, 4000.0, 8500.0] | 0 | 0
Siemens NH-2-315 | Siemens NH-2-315 | 315 | [4800.0, 120.0, 7.0, 0.1, 0.004] | 0 | 0 | [550.0, 920.0, 1900.0, 5000.0, 11000.0] | 0 | 0
Siemens NH-2-355 | Siemens NH-2-355 | 355 | [4800.0, 120.0, 6.0, 0.1, 0.004] | 0 | 0 | [650.0, 1116.27, 2350.0, 5840.0, 12790.0] | 0 | 0
Siemens NH-2-400 | Siemens NH-2-400 | 400 | [4800.0, 120.0, 7.0, 0.1, 0.004] | 0 | 0 | [720.0, 1350.0, 2800.0, 6500.0, 15000.0] | 0 | 0
Siemens NH-2-425 | Siemens NH-2-425 | 425 | [4800.0, 120.0, 7.0, 0.1, 0.004] | 0 | 0 | [850.0, 1500.0, 3050.0, 7500.0, 16500.0] | 0 | 0
Siemens NH-2-630 | Siemens NH-2-630 | 630 | [4800.0, 120.0, 7.0, 0.1, 0.004] | 0 | 0 | [1200.0, 2000.0, 4800.0, 12000.0, 26000.0] | 0 | 0

## res_bus
| vm_pu | va_degree | p_mw | q_mvar
0 | 0.99177 | -0.15725 | 0.019909 | 0.0049898
1 | 0.99139 | -0.16467 | 0 | 0
2 | 0.99254 | -0.14233 | 0 | 0
3 | 0.99083 | -0.17552 | 0.012999 | 0.0032579
4 | 0.99295 | -0.1344 | 0 | 0
5 | 0.99328 | -0.12805 | 0.0021499 | 0.00053883
6 | 0.99238 | -0.14523 | 0.013304 | 0.0033344
7 | 0.99198 | -0.15293 | 0 | 0
8 | 0.98815 | -0.22642 | 0 | 0
9 | 0.9936 | -0.12196 | 0.0048012 | 0.0012033
10 | 0.98368 | -0.31263 | 0.001606 | 0.00040249
11 | 0.99665 | -0.064357 | 0.040988 | 0.010273
12 | 0.99571 | -0.0826 | 0.0054917 | 0.0013763
13 | 1 | 0 | -0.37092 | -0.09365
14 | 0.99468 | -0.10225 | 0.064875 | 0.016259
15 | 0.99786 | -0.040654 | 0.070894 | 0.017768
16 | 0.99451 | -0.10557 | 0.028438 | 0.0071271
17 | 0.99682 | -0.06049 | 0 | 0
18 | 0.9943 | -0.10958 | 0.011365 | 0.0028482
19 | 0.99628 | -0.07081 | 0.0009011 | 0.00022584
20 | 0.99378 | -0.11882 | 0.00029335 | 7.3521e-05
21 | 0.99379 | -0.11875 | 0.00026889 | 6.7391e-05
22 | 0.9938 | -0.11858 | 0.0017567 | 0.00044027
23 | 0.99381 | -0.11827 | 0.003203 | 0.00080275
24 | 0.99383 | -0.11782 | 0.00032215 | 8.0739e-05
25 | 0.97866 | -0.41071 | 0.0021421 | 0.00053686
26 | 0.97872 | -0.40954 | 0.0034351 | 0.00086093
27 | 0.97901 | -0.40394 | 0 | 0
28 | 0.97909 | -0.40223 | 0.0015305 | 0.00038357
29 | 0.97992 | -0.38609 | 0 | 0
30 | 0.9939 | -0.11656 | 0.00068023 | 0.00017048
31 | 0.99392 | -0.11626 | 0 | 0
32 | 0.99394 | -0.11588 | 0 | 0
33 | 0.99391 | -0.11644 | 0 | 0
34 | 0.99398 | -0.1151 | 0.00063833 | 0.00015998
35 | 0.9939 | -0.11655 | 0.00024242 | 6.0756e-05
36 | 0.99424 | -0.10995 | 0.00042089 | 0.00010549
37 | 0.99533 | -0.088848 | 0 | 0
38 | 0.99519 | -0.091699 | 0.00067782 | 0.00016988
39 | 0.98221 | -0.34137 | 0.0032654 | 0.00081839
40 | 0.97645 | -0.45401 | 0.00777 | 0.0019473
41 | 0.97566 | -0.46963 | 0 | 0
42 | 0.9754 | -0.47476 | 0.01193 | 0.0029899
43 | 0.97543 | -0.47411 | 0.045248 | 0.01134
44 | 0.97496 | -0.48353 | 0.00055062 | 0.000138
45 | 0.97492 | -0.48427 | 0 | 0
46 | 0.97453 | -0.49198 | 0 | 0
47 | 0.97531 | -0.47666 | 0.00015552 | 3.8978e-05
48 | 0.97484 | -0.48596 | 0.00087525 | 0.00021936
49 | 0.97452 | -0.4922 | 0.001017 | 0.00025488
50 | 0.97451 | -0.49256 | 0 | 0
51 | 0.97449 | -0.49277 | 0.00028448 | 7.1297e-05
52 | 0.97449 | -0.49292 | 0.00028101 | 7.0427e-05
53 | 0.97446 | -0.49355 | 0.00025321 | 6.346e-05
54 | 0.97483 | -0.48614 | 0 | 0
55 | 0.97482 | -0.48635 | 0.00026735 | 6.7004e-05
56 | 0.97521 | -0.47853 | 0.00077169 | 0.0001934
57 | 0.97482 | -0.4864 | 0.00019764 | 4.9532e-05
58 | 0.99998 | 149.9956 | 0 | 0

## res_line
| p_from_mw | q_from_mvar | p_to_mw | q_to_mvar | pl_mw | ql_mvar | i_from_ka | i_to_ka | i_ka | vm_from_pu | va_from_degree | vm_to_pu | va_to_degree | loading_percent
0 | 0.013011 | 0.0032641 | -0.013006 | -0.0032616 | 4.6037e-06 | 2.5308e-06 | 0.019522 | 0.019522 | 0.019522 | 0.99177 | -0.15725 | 0.99139 | -0.16467 | 5.3632
1 | -0.03292 | -0.0082539 | 0.032943 | 0.0082686 | 2.3417e-05 | 1.4657e-05 | 0.049393 | 0.049393 | 0.049393 | 0.99177 | -0.15725 | 0.99254 | -0.14233 | 13.5696
2 | 0.013006 | 0.0032616 | -0.012999 | -0.0032579 | 6.722e-06 | 3.696e-06 | 0.019522 | 0.019522 | 0.019522 | 0.99139 | -0.16467 | 0.99083 | -0.17552 | 5.3632
3 | -0.032943 | -0.0082686 | 0.032956 | 0.0082764 | 1.2471e-05 | 7.805e-06 | 0.049393 | 0.049393 | 0.049393 | 0.99254 | -0.14233 | 0.99295 | -0.1344 | 13.5695
4 | -0.12913 | -0.032806 | 0.12917 | 0.032831 | 3.9502e-05 | 2.47e-05 | 0.19367 | 0.19367 | 0.19367 | 0.99295 | -0.1344 | 0.99328 | -0.12805 | 13.3013
5 | 0.096172 | 0.02453 | -0.096122 | -0.024499 | 5.0253e-05 | 3.083e-05 | 0.14427 | 0.14427 | 0.14427 | 0.99295 | -0.1344 | 0.99238 | -0.14523 | 9.909
6 | -0.13132 | -0.03337 | 0.13136 | 0.033394 | 3.8478e-05 | 2.4077e-05 | 0.19689 | 0.19689 | 0.19689 | 0.99328 | -0.12805 | 0.9936 | -0.12196 | 13.5225
7 | 0.082818 | 0.021164 | -0.082787 | -0.021146 | 3.0827e-05 | 1.863e-05 | 0.12433 | 0.12433 | 0.12433 | 0.99238 | -0.14523 | 0.99198 | -0.15293 | 8.5389
8 | 0.082787 | 0.021146 | -0.082494 | -0.020969 | 0.00029305 | 0.00017715 | 0.12433 | 0.12433 | 0.12433 | 0.99198 | -0.15293 | 0.98815 | -0.22642 | 8.5392
9 | 0.082494 | 0.020969 | -0.082153 | -0.020762 | 0.00034104 | 0.00020626 | 0.12433 | 0.12433 | 0.12433 | 0.98815 | -0.22642 | 0.98368 | -0.31263 | 8.5395
10 | -0.13616 | -0.034597 | 0.13638 | 0.034733 | 0.00021747 | 0.00013629 | 0.20408 | 0.20408 | 0.20408 | 0.9936 | -0.12196 | 0.99533 | -0.088848 | 14.0163
11 | 0.080547 | 0.02036 | -0.080436 | -0.020293 | 0.00011084 | 6.6907e-05 | 0.12191 | 0.12191 | 0.12191 | 0.98368 | -0.31263 | 0.98221 | -0.34137 | 8.3727
12 | 0.0054965 | 0.0013769 | -0.0054917 | -0.0013763 | 4.7742e-06 | 5.9434e-07 | 0.0082061 | 0.008207 | 0.008207 | 0.99665 | -0.064357 | 0.99571 | -0.0826 | 2.2547
13 | -0.046485 | -0.01165 | 0.046628 | 0.01174 | 0.00014299 | 9.0476e-05 | 0.069402 | 0.069402 | 0.069402 | 0.99665 | -0.064357 | 1 | 0 | 19.0665
14 | 0.1052 | 0.026567 | -0.10469 | -0.02624 | 0.00051268 | 0.00032739 | 0.15661 | 0.15661 | 0.15661 | 1 | 0 | 0.99468 | -0.10225 | 43.0242
15 | 0.21745 | 0.055343 | -0.21702 | -0.055073 | 0.00042526 | 0.0002699 | 0.32387 | 0.32387 | 0.32387 | 1 | 0 | 0.99786 | -0.040654 | 22.2436
16 | 0.039811 | 0.0099804 | -0.039804 | -0.0099765 | 6.3098e-06 | 3.9767e-06 | 0.059557 | 0.059557 | 0.059557 | 0.99468 | -0.10225 | 0.99451 | -0.10557 | 16.3617
17 | 0.14613 | 0.037305 | -0.14599 | -0.037217 | 0.00013993 | 8.7919e-05 | 0.21815 | 0.21815 | 0.21815 | 0.99786 | -0.040654 | 0.99682 | -0.06049 | 14.9829
18 | 0.011367 | 0.0028494 | -0.011365 | -0.0028482 | 2.1713e-06 | 1.13e-06 | 0.017007 | 0.017008 | 0.017008 | 0.99451 | -0.10557 | 0.9943 | -0.10958 | 4.6724
19 | 0.14599 | 0.037217 | -0.14592 | -0.037172 | 7.2684e-05 | 4.5669e-05 | 0.21815 | 0.21815 | 0.21815 | 0.99682 | -0.06049 | 0.99628 | -0.07081 | 14.9829
20 | 0.14502 | 0.036946 | -0.14489 | -0.036867 | 0.00012609 | 7.9206e-05 | 0.21681 | 0.21681 | 0.21681 | 0.99628 | -0.07081 | 0.99533 | -0.088848 | 14.8905
21 | -0.00029335 | -7.3521e-05 | 0.00029335 | 7.336e-05 | 9.0219e-10 | -1.6101e-07 | 0.00043924 | 0.00043918 | 0.00043924 | 0.99378 | -0.11882 | 0.99379 | -0.11875 | 0.12067
22 | -0.00056224 | -0.00014075 | 0.00056225 | 0.00014053 | 4.5491e-09 | -2.1892e-07 | 0.0008418 | 0.00084173 | 0.0008418 | 0.99379 | -0.11875 | 0.9938 | -0.11858 | 0.23126
23 | -0.0023189 | -0.0005808 | 0.002319 | 0.00058072 | 3.4538e-08 | -7.6892e-08 | 0.003472 | 0.003472 | 0.003472 | 0.9938 | -0.11858 | 0.99381 | -0.11827 | 0.95385
24 | -0.005522 | -0.0013835 | 0.0055221 | 0.0013835 | 1.1779e-07 | 1.5843e-08 | 0.0082678 | 0.0082678 | 0.0082678 | 0.99381 | -0.11827 | 0.99383 | -0.11782 | 2.2714
25 | -0.0058443 | -0.0014642 | 0.0058448 | 0.0014643 | 5.405e-07 | 1.0196e-07 | 0.0087501 | 0.00875 | 0.0087501 | 0.99383 | -0.11782 | 0.99394 | -0.11588 | 2.4039
26 | -0.0021421 | -0.00053686 | 0.0021422 | 0.00053656 | 1.1909e-07 | -2.9998e-07 | 0.003257 | 0.0032569 | 0.003257 | 0.97866 | -0.41071 | 0.97872 | -0.40954 | 0.89478
27 | -0.0055774 | -0.0013975 | 0.0055788 | 0.0013977 | 1.489e-06 | 2.5875e-07 | 0.0084795 | 0.0084793 | 0.0084795 | 0.97872 | -0.40954 | 0.97901 | -0.40394 | 2.3295
28 | -0.0055788 | -0.0013977 | 0.0055793 | 0.0013978 | 4.5495e-07 | 7.8971e-08 | 0.0084793 | 0.0084792 | 0.0084793 | 0.97901 | -0.40394 | 0.97909 | -0.40223 | 2.3295
29 | -0.0071098 | -0.0017814 | 0.0071152 | 0.0017833 | 5.4679e-06 | 1.9274e-06 | 0.010805 | 0.010805 | 0.010805 | 0.97909 | -0.40223 | 0.97992 | -0.38609 | 2.9685
30 | -0.077006 | -0.019376 | 0.077171 | 0.019475 | 0.0001649 | 9.9043e-05 | 0.11696 | 0.11696 | 0.11696 | 0.97992 | -0.38609 | 0.98221 | -0.34137 | 8.0331
31 | 0.069891 | 0.017592 | -0.069664 | -0.017458 | 0.00022614 | 0.00013398 | 0.10616 | 0.10616 | 0.10616 | 0.97992 | -0.38609 | 0.97645 | -0.45401 | 7.2913
32 | -0.00068023 | -0.00017048 | 0.00068024 | 0.00017016 | 9.6672e-09 | -3.1598e-07 | 0.0010184 | 0.0010183 | 0.0010184 | 0.9939 | -0.11656 | 0.99392 | -0.11626 | 0.27978
33 | -0.00092266 | -0.00023003 | 0.00092268 | 0.00022974 | 1.6652e-08 | -2.9116e-07 | 0.0013809 | 0.0013808 | 0.0013809 | 0.99392 | -0.11626 | 0.99394 | -0.11588 | 0.37937
34 | 0.00024242 | 5.9868e-05 | -0.00024242 | -6.0401e-05 | 2.0342e-09 | -5.3304e-07 | 0.00036263 | 0.00036281 | 0.00036281 | 0.99392 | -0.11626 | 0.99391 | -0.11644 | 0.099674
35 | -0.0067675 | -0.0016941 | 0.0067677 | 0.0016941 | 2.5009e-07 | 7.5836e-08 | 0.010131 | 0.010131 | 0.010131 | 0.99394 | -0.11588 | 0.99398 | -0.1151 | 2.7832
36 | 0.00024242 | 6.0401e-05 | -0.00024242 | -6.0756e-05 | 1.3575e-09 | -3.554e-07 | 0.00036281 | 0.00036294 | 0.00036294 | 0.99391 | -0.11644 | 0.9939 | -0.11655 | 0.099709
37 | -0.0074061 | -0.0018541 | 0.0074079 | 0.0018548 | 1.817e-06 | 6.5176e-07 | 0.011086 | 0.011086 | 0.011086 | 0.99398 | -0.1151 | 0.99424 | -0.10995 | 3.0457
38 | -0.0078288 | -0.0019603 | 0.0078356 | 0.0019629 | 6.8061e-06 | 2.6395e-06 | 0.011716 | 0.011716 | 0.011716 | 0.99424 | -0.10995 | 0.99519 | -0.091699 | 3.2187
39 | 0.0085145 | 0.0021333 | -0.0085134 | -0.0021328 | 1.156e-06 | 4.9258e-07 | 0.012729 | 0.012729 | 0.012729 | 0.99533 | -0.088848 | 0.99519 | -0.091699 | 3.497
40 | 0.049953 | 0.012515 | -0.049916 | -0.012494 | 3.7152e-05 | 2.0358e-05 | 0.076121 | 0.076122 | 0.076122 | 0.97645 | -0.45401 | 0.97566 | -0.46963 | 5.2282
41 | 0.011942 | 0.0029963 | -0.01193 | -0.0029899 | 1.1807e-05 | 6.3686e-06 | 0.018199 | 0.0182 | 0.0182 | 0.97645 | -0.45401 | 0.9754 | -0.47476 | 4.9999
42 | 0.049916 | 0.012494 | -0.049905 | -0.012488 | 1.064e-05 | 5.8316e-06 | 0.076122 | 0.076123 | 0.076123 | 0.97566 | -0.46963 | 0.97543 | -0.47411 | 5.2282
43 | 0.0046565 | 0.0011481 | -0.004656 | -0.0011537 | 5.5947e-07 | -5.5558e-06 | 0.0070967 | 0.0070988 | 0.0070988 | 0.97543 | -0.47411 | 0.97531 | -0.47666 | 0.48756
44 | 0.0013404 | 0.00033404 | -0.0013403 | -0.00033438 | 4.6487e-08 | -3.3984e-07 | 0.0020451 | 0.0020452 | 0.0020452 | 0.97496 | -0.48353 | 0.97492 | -0.48427 | 0.56187
45 | 0.0018364 | 0.00045505 | -0.0018357 | -0.00045769 | 7.3368e-07 | -2.6377e-06 | 0.002801 | 0.0028021 | 0.0028021 | 0.97496 | -0.48353 | 0.97453 | -0.49198 | 0.76981
46 | -0.0037275 | -0.00092709 | 0.0037287 | 0.00092288 | 1.2111e-06 | -4.2105e-06 | 0.0056864 | 0.0056847 | 0.0056864 | 0.97496 | -0.48353 | 0.97531 | -0.47666 | 0.7811
47 | 0.0013403 | 0.00033438 | -0.0013402 | -0.00033517 | 1.079e-07 | -7.8853e-07 | 0.0020452 | 0.0020455 | 0.0020455 | 0.97492 | -0.48427 | 0.97484 | -0.48596 | 0.56195
48 | 0.0018357 | 0.00045769 | -0.0018357 | -0.00045776 | 1.9975e-08 | -7.1741e-08 | 0.0028021 | 0.0028021 | 0.0028021 | 0.97453 | -0.49198 | 0.97452 | -0.4922 | 0.76981
49 | 0.00077176 | 0.00019181 | -0.00077169 | -0.0001934 | 6.8414e-08 | -1.599e-06 | 0.0011769 | 0.0011775 | 0.0011775 | 0.97531 | -0.47666 | 0.97521 | -0.47853 | 0.32348
50 | 0.00046499 | 0.00011581 | -0.00046499 | -0.00011608 | 4.0359e-09 | -2.6391e-07 | 0.00070952 | 0.00070961 | 0.00070961 | 0.97484 | -0.48596 | 0.97483 | -0.48614 | 0.19495
51 | 0.00081873 | 0.00020288 | -0.00081871 | -0.00020317 | 1.3855e-08 | -2.8605e-07 | 0.0012493 | 0.0012494 | 0.0012494 | 0.97452 | -0.4922 | 0.97451 | -0.49256 | 0.34324
52 | 0.00081871 | 0.00020317 | -0.0008187 | -0.00020333 | 8.0763e-09 | -1.6671e-07 | 0.0012494 | 0.0012495 | 0.0012495 | 0.97451 | -0.49256 | 0.97449 | -0.49277 | 0.34326
53 | 0.00053423 | 0.00013204 | -0.00053422 | -0.00013222 | 3.7139e-09 | -1.8333e-07 | 0.00081508 | 0.00081515 | 0.00081515 | 0.97449 | -0.49277 | 0.97449 | -0.49292 | 0.22394
54 | 0.00025322 | 6.1794e-05 | -0.00025321 | -6.346e-05 | 7.5054e-09 | -1.6656e-06 | 0.00038606 | 0.00038665 | 0.00038665 | 0.97449 | -0.49292 | 0.97446 | -0.49355 | 0.10622
55 | 0.00046499 | 0.00011608 | -0.00046499 | -0.00011638 | 4.6469e-09 | -3.0378e-07 | 0.00070961 | 0.00070972 | 0.00070972 | 0.97483 | -0.48614 | 0.97482 | -0.48635 | 0.19498
56 | 0.00019764 | 4.9377e-05 | -0.00019764 | -4.9532e-05 | 4.2539e-10 | -1.5514e-07 | 0.00030163 | 0.00030168 | 0.00030168 | 0.97482 | -0.48635 | 0.97482 | -0.4864 | 0.08288

## res_trafo
| p_hv_mw | q_hv_mvar | p_lv_mw | q_lv_mvar | pl_mw | ql_mvar | i_hv_ka | i_lv_ka | vm_hv_pu | va_hv_degree | vm_lv_pu | va_lv_degree | loading_percent
0 | -1.2729e-15 | -1.3162e-15 | 0.00165 | 1.2699e-07 | 0.00165 | 1.2699e-07 | 5.2857e-17 | 0.0023815 | 0.99998 | 149.9956 | 1 | 0 | 0.2619

## res_ext_grid
| p_mw | q_mvar
0 | 0.37092 | 0.09365

## res_load
| p_mw | q_mvar
0 | 0.019909 | 0.0049898
1 | 0.012999 | 0.0032579
2 | 0.0021499 | 0.00053883
3 | 0.013304 | 0.0033344
4 | 0.0048012 | 0.0012033
5 | 0.001606 | 0.00040249
6 | 0.040988 | 0.010273
7 | 0.0054917 | 0.0013763
8 | 0.064875 | 0.016259
9 | 0.070894 | 0.017768
10 | 0.028438 | 0.0071271
11 | 0.011365 | 0.0028482
12 | 0.0009011 | 0.00022584
13 | 0.00029335 | 7.3521e-05
14 | 0.00026889 | 6.7391e-05
15 | 0.0017567 | 0.00044027
16 | 0.003203 | 0.00080275
17 | 0.00032215 | 8.0739e-05
18 | 0.0021421 | 0.00053686
19 | 0.0034351 | 0.00086093
20 | 0.0015305 | 0.00038357
21 | 0.00068023 | 0.00017048
22 | 0.00063833 | 0.00015998
23 | 0.00024242 | 6.0756e-05
24 | 0.00042089 | 0.00010549
25 | 0.00067782 | 0.00016988
26 | 0.0032654 | 0.00081839
27 | 0.00777 | 0.0019473
28 | 0.01193 | 0.0029899
29 | 0.045248 | 0.01134
30 | 0.00055062 | 0.000138
31 | 0.00015552 | 3.8978e-05
32 | 0.00087525 | 0.00021936
33 | 0.001017 | 0.00025488
34 | 0.00028448 | 7.1297e-05
35 | 0.00028101 | 7.0427e-05
36 | 0.00025321 | 6.346e-05
37 | 0.00026735 | 6.7004e-05
38 | 0.00077169 | 0.0001934
39 | 0.00019764 | 4.9532e-05

## dtypes
| element | column | dtype
0 | bus | name | object
1 | bus | vn_kv | float64
2 | bus | type | object
3 | bus | zone | object
4 | bus | in_service | bool
5 | load | name | object
6 | load | bus | uint32
7 | load | p_mw | float64
8 | load | q_mvar | float64
9 | load | const_z_percent | float64
10 | load | const_i_percent | float64
11 | load | sn_mva | float64
12 | load | scaling | float64
13 | load | in_service | bool
14 | load | type | object
15 | ext_grid | name | object
16 | ext_grid | bus | uint32
17 | ext_grid | vm_pu | float64
18 | ext_grid | va_degree | float64
19 | ext_grid | slack_weight | float64
20 | ext_grid | in_service | bool
21 | line | name | object
22 | line | std_type | object
23 | line | from_bus | uint32
24 | line | to_bus | uint32
25 | line | length_km | float64
26 | line | r_ohm_per_km | float64
27 | line | x_ohm_per_km | float64
28 | line | c_nf_per_km | float64
29 | line | g_us_per_km | float64
30 | line | max_i_ka | float64
31 | line | df | float64
32 | line | parallel | uint32
33 | line | type | object
34 | line | in_service | bool
35 | trafo | name | object
36 | trafo | std_type | object
37 | trafo | hv_bus | uint32
38 | trafo | lv_bus | uint32
39 | trafo | sn_mva | float64
40 | trafo | vn_hv_kv | float64
41 | trafo | vn_lv_kv | float64
42 | trafo | vk_percent | float64
43 | trafo | vkr_percent | float64
44 | trafo | pfe_kw | float64
45 | trafo | i0_percent | float64
46 | trafo | shift_degree | float64
47 | trafo | tap_side | object
48 | trafo | tap_neutral | int32
49 | trafo | tap_min | int32
50 | trafo | tap_max | int32
51 | trafo | tap_step_percent | float64
52 | trafo | tap_step_degree | float64
53 | trafo | tap_pos | int32
54 | trafo | tap_phase_shifter | bool
55 | trafo | parallel | uint32
56 | trafo | df | float64
57 | trafo | in_service | bool
58 | line_geodata | coords | object
59 | bus_geodata | x | float64
60 | bus_geodata | y | float64
61 | bus_geodata | coords | object
62 | res_bus | vm_pu | float64
63 | res_bus | va_degree | float64
64 | res_bus | p_mw | float64
65 | res_bus | q_mvar | float64
66 | res_line | p_from_mw | float64
67 | res_line | q_from_mvar | float64
68 | res_line | p_to_mw | float64
69 | res_line | q_to_mvar | float64
70 | res_line | pl_mw | float64
71 | res_line | ql_mvar | float64
72 | res_line | i_from_ka | float64
73 | res_line | i_to_ka | float64
74 | res_line | i_ka | float64
75 | res_line | vm_from_pu | float64
76 | res_line | va_from_degree | float64
77 | res_line | vm_to_pu | float64
78 | res_line | va_to_degree | float64
79 | res_line | loading_percent | float64
80 | res_trafo | p_hv_mw | float64
81 | res_trafo | q_hv_mvar | float64
82 | res_trafo | p_lv_mw | float64
83 | res_trafo | q_lv_mvar | float64
84 | res_trafo | pl_mw | float64
85 | res_trafo | ql_mvar | float64
86 | res_trafo | i_hv_ka | float64
87 | res_trafo | i_lv_ka | float64
88 | res_trafo | vm_hv_pu | float64
89 | res_trafo | va_hv_degree | float64
90 | res_trafo | vm_lv_pu | float64
91 | res_trafo | va_lv_degree | float64
92 | res_trafo | loading_percent | float64
93 | res_ext_grid | p_mw | float64
94 | res_ext_grid | q_mvar | float64
95 | res_load | p_mw | float64
96 | res_load | q_mvar | float64

## parameters
| version | format_version | converged | OPF_converged | name | f_hz | sn_mva
0 | 2.14.6 | 2.14.0 | TRUE | FALSE |  | 50 | 1