## bus
| name | vn_kv | type | zone | in_service
0 | bus_LV_1331-8_1_3_node_37 | 0.4 | n |  | TRUE
1 | bus_LV_1331-8_1_3_node_38 | 0.4 | n |  | TRUE
2 | bus_LV_1331-8_1_3_node_39 | 0.4 | n |  | TRUE
3 | bus_LV_1331-8_1_3_node_40 | 0.4 | n |  | TRUE
4 | bus_LV_1331-8_1_3_node_107 | 0.4 | n |  | TRUE
5 | bus_LV_1331-8_1_3_node_68 | 0.4 | n |  | TRUE
6 | bus_LV_1331-8_1_3_node_41 | 0.4 | n |  | TRUE
7 | bus_LV_1331-8_1_3_node_108 | 0.4 | n |  | TRUE
8 | bus_LV_1331-8_1_3_node_106 | 0.4 | n |  | TRUE
9 | bus_LV_1331-8_1_3_node_43 | 0.4 | n |  | TRUE
10 | bus_LV_1331-8_1_3_node_44 | 0.4 | n |  | TRUE
11 | bus_LV_1331-8_1_3_node_45 | 0.4 | n |  | TRUE
12 | bus_LV_1331-8_1_3_node_46 | 0.4 | n |  | TRUE
13 | bus_LV_1331-8_1_3_node_47 | 0.4 | n |  | TRUE
14 | bus_LV_1331-8_1_3_node_48 | 0.4 | n |  | TRUE
15 | bus_LV_1331-8_1_3_node_56 | 0.4 | n |  | TRUE
16 | bus_LV_1331-8_1_3_node_55 | 0.4 | n |  | TRUE
17 | bus_LV_1331-8_1_3_node_57 | 0.4 | n |  | TRUE
18 | bus_LV_1331-8_1_3_node_49 | 0.4 | n |  | TRUE
19 | bus_LV_1331-8_1_3_node_50 | 0.4 | n |  | TRUE
20 | bus_LV_1331-8_1_3_node_51 | 0.4 | n |  | TRUE
21 | bus_LV_1331-8_1_3_node_52 | 0.4 | n |  | TRUE
22 | bus_LV_1331-8_1_3_node_53 | 0.4 | n |  | TRUE
23 | bus_LV_1331-8_1_3_node_54 | 0.4 | n |  | TRUE
24 | bus_LV_1331-8_1_3_node_70 | 0.4 | n |  | TRUE
25 | bus_LV_1331-8_1_3_node_58 | 0.4 | n |  | TRUE
26 | bus_LV_1331-8_1_3_node_88 | 0.4 | n |  | TRUE
27 | bus_LV_1331-8_1_3_node_61 | 0.4 | n |  | TRUE
28 | bus_LV_1331-8_1_3_node_62 | 0.4 | n |  | TRUE
29 | bus_LV_1331-8_1_3_node_63 | 0.4 | n |  | TRUE
30 | bus_LV_1331-8_1_3_node_64 | 0.4 | n |  | TRUE
31 | bus_LV_1331-8_1_3_node_65 | 0.4 | n |  | TRUE
32 | bus_LV_1331-8_1_3_node_66 | 0.4 | n |  | TRUE
33 | bus_LV_1331-8_1_3_node_93 | 0.4 | n |  | TRUE
34 | bus_LV_1331-8_1_3_node_69 | 0.4 | n |  | TRUE
35 | bus_LV_1331-8_1_3_node_89 | 0.4 | n |  | TRUE
36 | bus_LV_1331-8_1_3_node_90 | 0.4 | n |  | TRUE
37 | bus_LV_1331-8_1_3_node_97 | 0.4 | n |  | TRUE
38 | bus_LV_1331-8_1_3_node_92 | 0.4 | n |  | TRUE
39 | bus_LV_1331-8_1_3_node_98 | 0.4 | n |  | TRUE
40 | bus_LV_1331-8_1_3_node_94 | 0.4 | n |  | TRUE
41 | bus_MV_4_0_node_164 | 20 | n |  | TRUE

## load
| name | bus | p_mw | q_mvar | const_z_percent | const_i_percent | sn_mva | scaling | in_service | type
0 | LV_1331-8_1_3_load_37 | 0 | 0.025944 | 0.0065022 | 0 | 0 |  | 1 | TRUE | wye
1 | LV_1331-8_1_3_load_38 | 1 | 0.0038496 | 0.00096479 | 0 | 0 |  | 1 | TRUE | wye
2 | LV_1331-8_1_3_load_107 | 4 | 0.00075147 | 0.00018834 | 0 | 0 |  | 1 | TRUE | wye
3 | LV_1331-8_1_3_load_68 | 5 | 0.0051503 | 0.0012908 | 0 | 0 |  | 1 | TRUE | wye
4 | LV_1331-8_1_3_load_108 | 7 | 0.0005423 | 0.00013591 | 0 | 0 |  | 1 | TRUE | wye
5 | LV_1331-8_1_3_load_43 | 9 | 0.0094841 | 0.0023769 | 0 | 0 |  | 1 | TRUE | wye
6 | LV_1331-8_1_3_load_44 | 10 | 0.016639 | 0.0041701 | 0 | 0 |  | 1 | TRUE | wye
7 | LV_1331-8_1_3_load_47 | 13 | 0.0070329 | 0.0017626 | 0 | 0 |  | 1 | TRUE | wye
8 | LV_1331-8_1_3_load_48 | 14 | 0.0065377 | 0.0016385 | 0 | 0 |  | 1 | TRUE | wye
9 | LV_1331-8_1_3_load_56 | 15 | 0.020622 | 0.0051683 | 0 | 0 |  | 1 | TRUE | wye
10 | LV_1331-8_1_3_load_55 | 16 | 0.0085285 | 0.0021374 | 0 | 0 |  | 1 | TRUE | wye
11 | LV_1331-8_1_3_load_49 | 18 | 0.0034234 | 0.000858 | 0 | 0 |  | 1 | TRUE | wye
12 | LV_1331-8_1_3_load_50 | 19 | 0.0030448 | 0.00076309 | 0 | 0 |  | 1 | TRUE | wye
13 | LV_1331-8_1_3_load_52 | 21 | 0.0038714 | 0.00097027 | 0 | 0 |  | 1 | TRUE | wye
14 | LV_1331-8_1_3_load_53 | 22 | 0.006433 | 0.0016123 | 0 | 0 |  | 1 | TRUE | wye
15 | LV_1331-8_1_3_load_54 | 23 | 0.011414 | 0.0028605 | 0 | 0 |  | 1 | TRUE | wye
16 | LV_1331-8_1_3_load_70 | 24 | 0.004006 | 0.001004 | 0 | 0 |  | 1 | TRUE | wye
17 | LV_1331-8_1_3_load_58 | 25 | 0.0052111 | 0.001306 | 0 | 0 |  | 1 | TRUE | wye
18 | LV_1331-8_1_3_load_61 | 27 | 0.0023207 | 0.00058163 | 0 | 0 |  | 1 | TRUE | wye
19 | LV_1331-8_1_3_load_62 | 28 | 0.0050991 | 0.001278 | 0 | 0 |  | 1 | TRUE | wye
20 | LV_1331-8_1_3_load_64 | 30 | 0.0071401 | 0.0017895 | 0 | 0 |  | 1 | TRUE | wye
21 | LV_1331-8_1_3_load_66 | 32 | 0.0021908 | 0.00054907 | 0 | 0 |  | 1 | TRUE | wye
22 | LV_1331-8_1_3_load_93 | 33 | 0.0082622 | 0.0020707 | 0 | 0 |  | 1 | TRUE | wye
23 | LV_1331-8_1_3_load_69 | 34 | 0.0071419 | 0.0017899 | 0 | 0 |  | 1 | TRUE | wye
24 | LV_1331-8_1_3_load_89 | 35 | 0.0097287 | 0.0024383 | 0 | 0 |  | 1 | TRUE | wye
25 | LV_1331-8_1_3_load_90 | 36 | 0.014345 | 0.0035951 | 0 | 0 |  | 1 | TRUE | wye
26 | LV_1331-8_1_3_load_97 | 37 | 0.014345 | 0.0035951 | 0 | 0 |  | 1 | TRUE | wye
27 | LV_1331-8_1_3_load_98 | 39 | 0.0085393 | 0.0021402 | 0 | 0 |  | 1 | TRUE | wye
28 | LV_1331-8_1_3_load_94 | 40 | 0.0016204 | 0.0004061 | 0 | 0 |  | 1 | TRUE | wye

## ext_grid
| name | bus | vm_pu | va_degree | slack_weight | in_service
0 |  | 20 | 1 | 0 | 1 | TRUE

## line
| name | std_type | from_bus | to_bus | length_km | r_ohm_per_km | x_ohm_per_km | c_nf_per_km | g_us_per_km | max_i_ka | df | parallel | type | in_service
0 | LV_1331-8_1_3_line_0 |  | 0 | 1 | 0.0094615 | 0.125 | 0.08 | 261 | 0 | 0.364 | 1 | 1 | cs | TRUE
1 | LV_1331-8_1_3_line_1 |  | 0 | 2 | 0.041113 | 0.125 | 0.08 | 261 | 0 | 0.364 | 1 | 1 | cs | TRUE
2 | LV_1331-8_1_3_line_2 |  | 2 | 3 | 0.028389 | 0.125 | 0.08 | 261 | 0 | 0.364 | 1 | 1 | cs | TRUE
3 | LV_1331-8_1_3_line_3 |  | 3 | 4 | 0.018688 | 0.125 | 0.08 | 261 | 0 | 0.364 | 1 | 1 | cs | TRUE
4 | LV_1331-8_1_3_line_4 |  | 3 | 5 | 0.0090543 | 0.125 | 0.08 | 261 | 0 | 0.364 | 1 | 1 | cs | TRUE
5 | LV_1331-8_1_3_line_5 |  | 4 | 8 | 0.016539 | 0.125 | 0.08 | 261 | 0 | 0.364 | 1 | 1 | cs | TRUE
6 | LV_1331-8_1_3_line_6 |  | 5 | 21 | 0.06389 | 0.125 | 0.08 | 261 | 0 | 0.364 | 1 | 1 | cs | TRUE
7 | LV_1331-8_1_3_line_7 |  | 6 | 7 | 0.09891 | 0.125 | 0.08 | 261 | 0 | 0.364 | 1 | 1 | cs | TRUE
8 | LV_1331-8_1_3_line_8 |  | 6 | 8 | 0.032313 | 0.125 | 0.08 | 261 | 0 | 0.364 | 1 | 1 | cs | TRUE
9 | LV_1331-8_1_3_line_9 |  | 9 | 10 | 0.0024889 | 0.125 | 0.08 | 261 | 0 | 0.364 | 1 | 1 | cs | TRUE
10 | LV_1331-8_1_3_line_10 |  | 9 | 11 | 0.024033 | 0.125 | 0.08 | 261 | 0 | 0.364 | 1 | 1 | cs | TRUE
11 | LV_1331-8_1_3_line_11 |  | 10 | 12 | 0.03413 | 0.125 | 0.08 | 261 | 0 | 0.364 | 1 | 1 | cs | TRUE
12 | LV_1331-8_1_3_line_12 |  | 11 | 13 | 0.023135 | 0.125 | 0.08 | 261 | 0 | 0.364 | 1 | 1 | cs | TRUE
13 | LV_1331-8_1_3_line_13 |  | 11 | 14 | 0.04244 | 0.125 | 0.08 | 261 | 0 | 0.364 | 1 | 1 | cs | TRUE
14 | LV_1331-8_1_3_line_14 |  | 12 | 15 | 0.029759 | 0.125 | 0.08 | 261 | 0 | 0.364 | 1 | 1 | cs | TRUE
15 | LV_1331-8_1_3_line_15 |  | 12 | 16 | 0.011369 | 0.125 | 0.08 | 261 | 0 | 0.364 | 1 | 1 | cs | TRUE
16 | LV_1331-8_1_3_line_16 |  | 14 | 17 | 0.010923 | 0.125 | 0.08 | 261 | 0 | 0.364 | 1 | 1 | cs | TRUE
17 | LV_1331-8_1_3_line_17 |  | 17 | 25 | 0.015897 | 0.125 | 0.08 | 261 | 0 | 0.364 | 1 | 1 | cs | TRUE
18 | LV_1331-8_1_3_line_18 |  | 17 | 22 | 0.032346 | 0.125 | 0.08 | 261 | 0 | 0.364 | 1 | 1 | cs | TRUE
19 | LV_1331-8_1_3_line_19 |  | 18 | 19 | 0.0069927 | 0.125 | 0.08 | 261 | 0 | 0.364 | 1 | 1 | cs | TRUE
20 | LV_1331-8_1_3_line_20 |  | 18 | 20 | 0.0084785 | 0.125 | 0.08 | 261 | 0 | 0.364 | 1 | 1 | cs | TRUE
21 | LV_1331-8_1_3_line_21 |  | 19 | 21 | 0.018348 | 0.125 | 0.08 | 261 | 0 | 0.364 | 1 | 1 | cs | TRUE
22 | LV_1331-8_1_3_line_22 |  | 20 | 22 | 0.019601 | 0.125 | 0.08 | 261 | 0 | 0.364 | 1 | 1 | cs | TRUE
23 | LV_1331-8_1_3_line_23 |  | 20 | 23 | 0.013336 | 0.125 | 0.08 | 261 | 0 | 0.364 | 1 | 1 | cs | TRUE
24 | LV_1331-8_1_3_line_24 |  | 23 | 24 | 0.025283 | 0.125 | 0.08 | 261 | 0 | 0.364 | 1 | 1 | cs | TRUE
25 | LV_1331-8_1_3_line_25 |  | 24 | 34 | 0.010714 | 0.125 | 0.08 | 261 | 0 | 0.364 | 1 | 1 | cs | TRUE
26 | LV_1331-8_1_3_line_26 |  | 25 | 26 | 0.0066024 | 0.125 | 0.08 | 261 | 0 | 0.364 | 1 | 1 | cs | TRUE
27 | LV_1331-8_1_3_line_27 |  | 26 | 35 | 0.022697 | 0.125 | 0.08 | 261 | 0 | 0.364 | 1 | 1 | cs | TRUE
28 | LV_1331-8_1_3_line_28 |  | 26 | 36 | 0.047149 | 0.125 | 0.08 | 261 | 0 | 0.364 | 1 | 1 | cs | TRUE
29 | LV_1331-8_1_3_line_29 |  | 27 | 28 | 0.035162 | 0.125 | 0.08 | 261 | 0 | 0.364 | 1 | 1 | cs | TRUE
30 | LV_1331-8_1_3_line_30 |  | 27 | 29 | 0.014852 | 0.125 | 0.08 | 261 | 0 | 0.364 | 1 | 1 | cs | TRUE
31 | LV_1331-8_1_3_line_31 |  | 28 | 30 | 0.0094586 | 0.125 | 0.08 | 261 | 0 | 0.364 | 1 | 1 | cs | TRUE
32 | LV_1331-8_1_3_line_32 |  | 29 | 31 | 0.021643 | 0.125 | 0.08 | 261 | 0 | 0.364 | 1 | 1 | cs | TRUE
33 | LV_1331-8_1_3_line_33 |  | 29 | 32 | 0.017415 | 0.125 | 0.08 | 261 | 0 | 0.364 | 1 | 1 | cs | TRUE
34 | LV_1331-8_1_3_line_34 |  | 31 | 33 | 0.028186 | 0.125 | 0.08 | 261 | 0 | 0.364 | 1 | 1 | cs | TRUE
35 | LV_1331-8_1_3_line_35 |  | 32 | 34 | 0.010798 | 0.125 | 0.08 | 261 | 0 | 0.364 | 1 | 1 | cs | TRUE
36 | LV_1331-8_1_3_line_36 |  | 33 | 40 | 0.030645 | 0.125 | 0.08 | 261 | 0 | 0.364 | 1 | 1 | cs | TRUE
37 | LV_1331-8_1_3_line_37 |  | 36 | 37 | 0.026258 | 0.125 | 0.08 | 261 | 0 | 0.364 | 1 | 1 | cs | TRUE
38 | LV_1331-8_1_3_line_38 |  | 37 | 38 | 0.013814 | 0.125 | 0.08 | 261 | 0 | 0.364 | 1 | 1 | cs | TRUE
39 | LV_1331-8_1_3_line_39 |  | 38 | 39 | 0.015885 | 0.125 | 0.08 | 261 | 0 | 0.364 | 1 | 1 | cs | TRUE

## trafo
| name | std_type | hv_bus | lv_bus | sn_mva | vn_hv_kv | vn_lv_kv | vk_percent | vkr_percent | pfe_kw | i0_percent | shift_degree | tap_side | tap_neutral | tap_min | tap_max | tap_step_percent | tap_step_degree | tap_pos | tap_phase_shifter | parallel | df | in_service
0 | LV_1331-8_1_3_trafo_51 | 0.63 MVA 20/0.4 kV | 41 | 20 | 0.63 | 20 | 0.4 | 6 | 1.206 | 1.65 | 0.2619 | 150 | hv | 0 | -2 | 2 | 2.5 | 0 | 0 | FALSE | 1 | 1 | TRUE

## line_geodata
| x0 | y0 | x1 | y1 | x2 | y2 | x3 | y3
0 | 2676330.7473 | 1215349.6852 | 2676326.4076 | 1215341.2777
1 | 2676346.0942 | 1215387.2281 | 2676334.6533 | 1215363.8333 | 2676334.5429 | 1215357.0386 | 2676330.7473 | 1215349.6852
2 | 2676346.0942 | 1215387.2281 | 2676330.8476 | 1215394.7378 | 2676320.7835 | 1215400.2125
3 | 2676320.7835 | 1215400.2125 | 2676329.1652 | 1215416.3969 | 2676329.3757 | 1215416.8079
4 | 2676320.7835 | 1215400.2125 | 2676317.3688 | 1215391.8268
5 | 2676336.9149 | 1215431.5281 | 2676329.3757 | 1215416.8079
6 | 2676292.6684 | 1215332.9083 | 2676305.4323 | 1215362.5139 | 2676317.3688 | 1215391.8268
7 | 2676365.5911 | 1215416.6635 | 2676379.875 | 1215409.6085 | 2676454.4599 | 1215372.7295
8 | 2676365.5911 | 1215416.6635 | 2676351.8276 | 1215423.4027 | 2676347.1979 | 1215426.1563 | 2676336.9149 | 1215431.5281
9 | 2676320.9586 | 1215241.0341 | 2676321.687 | 1215243.414
10 | 2676313.1186 | 1215218.3416 | 2676316.6097 | 1215226.8251 | 2676320.9586 | 1215241.0341
11 | 2676338.0426 | 1215271.1725 | 2676332.7636 | 1215269.4705 | 2676326.9679 | 1215260.6684 | 2676321.687 | 1215243.414
12 | 2676313.1186 | 1215218.3416 | 2676331.7923 | 1215204.6848
13 | 2676313.1186 | 1215218.3416 | 2676291.9751 | 1215233.8144 | 2676279.1167 | 1215243.7337
14 | 2676338.0426 | 1215271.1725 | 2676358.2935 | 1215264.3162 | 2676358.382 | 1215257.4129 | 2676358.0234 | 1215255.9821
15 | 2676338.0426 | 1215271.1725 | 2676338.2995 | 1215282.5386
16 | 2676270.468 | 1215250.4055 | 2676279.1167 | 1215243.7337
17 | 2676270.468 | 1215250.4055 | 2676269.7582 | 1215246.5272 | 2676267.0844 | 1215234.8754
18 | 2676270.468 | 1215250.4055 | 2676273.129 | 1215265.0045 | 2676276.3307 | 1215282.216
19 | 2676283.3739 | 1215309.3463 | 2676285.7372 | 1215315.9276
20 | 2676280.5085 | 1215301.3668 | 2676283.3739 | 1215309.3463
21 | 2676292.6684 | 1215332.9083 | 2676287.6801 | 1215321.338 | 2676285.7372 | 1215315.9276
22 | 2676280.5085 | 1215301.3668 | 2676276.4046 | 1215282.6133 | 2676276.3307 | 1215282.216
23 | 2676280.5085 | 1215301.3668 | 2676273.8766 | 1215303.9058 | 2676268.8624 | 1215307.6107 | 2676268.8624 | 1215307.6107
24 | 2676268.8624 | 1215307.6107 | 2676255.6302 | 1215329.1544
25 | 2676250.0229 | 1215338.2839 | 2676255.6302 | 1215329.1544
26 | 2676265.6077 | 1215228.4403 | 2676267.0844 | 1215234.8754
27 | 2676265.6077 | 1215228.4403 | 2676262.6952 | 1215218.6523 | 2676258.8788 | 1215206.7653
28 | 2676265.6077 | 1215228.4403 | 2676254.8416 | 1215231.7825 | 2676220.8027 | 1215243.1169
29 | 2676241.1614 | 1215370.938 | 2676248.4102 | 1215379.4843 | 2676257.6676 | 1215393.723 | 2676260.4278 | 1215400.125
30 | 2676231.5546 | 1215359.6116 | 2676241.1614 | 1215370.938
31 | 2676260.4278 | 1215400.125 | 2676264.1727 | 1215408.8107
32 | 2676231.5546 | 1215359.6116 | 2676226.7461 | 1215365.0647 | 2676216.5686 | 1215375.2523
33 | 2676231.5546 | 1215359.6116 | 2676242.9591 | 1215346.4502
34 | 2676216.5686 | 1215375.2523 | 2676203.6382 | 1215361.3892 | 2676198.6081 | 1215353.6523
35 | 2676250.0229 | 1215338.2839 | 2676249.9923 | 1215338.3336 | 2676242.9591 | 1215346.4502
36 | 2676198.6081 | 1215353.6523 | 2676193.7178 | 1215346.1304 | 2676188.6823 | 1215344.3871 | 2676173.0964 | 1215349.3085
37 | 2676220.8027 | 1215243.1169 | 2676195.8891 | 1215251.4127
38 | 2676182.7828 | 1215255.7769 | 2676195.8891 | 1215251.4127
39 | 2676182.7828 | 1215255.7769 | 2676167.6326 | 1215260.5514

## bus_geodata
| x | y | coords
0 | 2676330.7473 | 1215349.6852
1 | 2676326.4076 | 1215341.2777
2 | 2676346.0942 | 1215387.2281
3 | 2676320.7835 | 1215400.2125
4 | 2676329.3757 | 1215416.8079
5 | 2676317.3688 | 1215391.8268
6 | 2676365.5911 | 1215416.6635
7 | 2676454.4599 | 1215372.7295
8 | 2676336.9149 | 1215431.5281
9 | 2676320.9586 | 1215241.0341
10 | 2676321.687 | 1215243.414
11 | 2676313.1186 | 1215218.3416
12 | 2676338.0426 | 1215271.1725
13 | 2676331.7923 | 1215204.6848
14 | 2676279.1167 | 1215243.7337
15 | 2676358.0234 | 1215255.9821
16 | 2676338.2995 | 1215282.5386
17 | 2676270.468 | 1215250.4055
18 | 2676283.3739 | 1215309.3463
19 | 2676285.7372 | 1215315.9276
20 | 2676280.5085 | 1215301.3668
21 | 2676292.6684 | 1215332.9083
22 | 2676276.3307 | 1215282.216
23 | 2676268.8624 | 1215307.6107
24 | 2676255.6302 | 1215329.1544
25 | 2676267.0844 | 1215234.8754
26 | 2676265.6077 | 1215228.4403
27 | 2676241.1614 | 1215370.938
28 | 2676260.4278 | 1215400.125
29 | 2676231.5546 | 1215359.6116
30 | 2676264.1727 | 1215408.8107
31 | 2676216.5686 | 1215375.2523
32 | 2676242.9591 | 1215346.4502
33 | 2676198.6081 | 1215353.6523
34 | 2676250.0229 | 1215338.2839
35 | 2676258.8788 | 1215206.7653
36 | 2676220.8027 | 1215243.1169
37 | 2676195.8891 | 1215251.4127
38 | 2676182.7828 | 1215255.7769
39 | 2676167.6326 | 1215260.5514
40 | 2676173.0964 | 1215349.3085
41 | 2676270.468 | 1215250.4055

## line_std_types
| c_nf_per_km | r_ohm_per_km | x_ohm_per_km | max_i_ka | type | q_mm2 | alpha | voltage_rating
NAYY 4x50 SE | 210 | 0.642 | 0.083 | 0.142 | cs | 50 | 0.00403 | LV
NAYY 4x120 SE | 264 | 0.225 | 0.08 | 0.242 | cs | 120 | 0.00403 | LV
NAYY 4x150 SE | 261 | 0.208 | 0.08 | 0.27 | cs | 150 | 0.00403 | LV
NA2XS2Y 1x95 RM/25 12/20 kV | 216 | 0.313 | 0.132 | 0.252 | cs | 95 | 0.00403 | MV
NA2XS2Y 1x185 RM/25 12/20 kV | 273 | 0.161 | 0.117 | 0.362 | cs | 185 | 0.00403 | MV
NA2XS2Y 1x240 RM/25 12/20 kV | 304 | 0.122 | 0.112 | 0.421 | cs | 240 | 0.00403 | MV
NA2XS2Y 1x95 RM/25 6/10 kV | 315 | 0.313 | 0.123 | 0.249 | cs | 95 | 0.00403 | MV
NA2XS2Y 1x185 RM/25 6/10 kV | 406 | 0.161 | 0.11 | 0.358 | cs | 185 | 0.00403 | MV
NA2XS2Y 1x240 RM/25 6/10 kV | 456 | 0.122 | 0.105 | 0.416 | cs | 240 | 0.00403 | MV
NA2XS2Y 1x150 RM/25 12/20 kV | 250 | 0.206 | 0.116 | 0.319 | cs | 150 | 0.00403 | MV
NA2XS2Y 1x120 RM/25 12/20 kV | 230 | 0.253 | 0.119 | 0.283 | cs | 120 | 0.00403 | MV
NA2XS2Y 1x70 RM/25 12/20 kV | 190 | 0.443 | 0.132 | 0.22 | cs | 70 | 0.00403 | MV
NA2XS2Y 1x150 RM/25 6/10 kV | 360 | 0.206 | 0.11 | 0.315 | cs | 150 | 0.00403 | MV
NA2XS2Y 1x120 RM/25 6/10 kV | 340 | 0.253 | 0.113 | 0.28 | cs | 120 | 0.00403 | MV
NA2XS2Y 1x70 RM/25 6/10 kV | 280 | 0.443 | 0.123 | 0.217 | cs | 70 | 0.00403 | MV
N2XS(FL)2Y 1x120 RM/35 64/110 kV | 112 | 0.153 | 0.166 | 0.366 | cs | 120 | 0.00393 | HV
N2XS(FL)2Y 1x185 RM/35 64/110 kV | 125 | 0.099 | 0.156 | 0.457 | cs | 185 | 0.00393 | HV
N2XS(FL)2Y 1x240 RM/35 64/110 kV | 135 | 0.075 | 0.149 | 0.526 | cs | 240 | 0.00393 | HV
N2XS(FL)2Y 1x300 RM/35 64/110 kV | 144 | 0.06 | 0.144 | 0.588 | cs | 300 | 0.00393 | HV
15-AL1/3-ST1A 0.4 | 11 | 1.8769 | 0.35 | 0.105 | ol | 16 | 0.00403 | LV
24-AL1/4-ST1A 0.4 | 11.25 | 1.2012 | 0.335 | 0.14 | ol | 24 | 0.00403 | LV
48-AL1/8-ST1A 0.4 | 12.2 | 0.5939 | 0.3 | 0.21 | ol | 48 | 0.00403 | LV
94-AL1/15-ST1A 0.4 | 13.2 | 0.306 | 0.29 | 0.35 | ol | 94 | 0.00403 | LV
34-AL1/6-ST1A 10.0 | 9.7 | 0.8342 | 0.36 | 0.17 | ol | 34 | 0.00403 | MV
48-AL1/8-ST1A 10.0 | 10.1 | 0.5939 | 0.35 | 0.21 | ol | 48 | 0.00403 | MV
70-AL1/11-ST1A 10.0 | 10.4 | 0.4132 | 0.339 | 0.29 | ol | 70 | 0.00403 | MV
94-AL1/15-ST1A 10.0 | 10.75 | 0.306 | 0.33 | 0.35 | ol | 94 | 0.00403 | MV
122-AL1/20-ST1A 10.0 | 11.1 | 0.2376 | 0.323 | 0.41 | ol | 122 | 0.00403 | MV
149-AL1/24-ST1A 10.0 | 11.25 | 0.194 | 0.315 | 0.47 | ol | 149 | 0.00403 | MV
34-AL1/6-ST1A 20.0 | 9.15 | 0.8342 | 0.382 | 0.17 | ol | 34 | 0.00403 | MV
48-AL1/8-ST1A 20.0 | 9.5 | 0.5939 | 0.372 | 0.21 | ol | 48 | 0.00403 | MV
70-AL1/11-ST1A 20.0 | 9.7 | 0.4132 | 0.36 | 0.29 | ol | 70 | 0.00403 | MV
94-AL1/15-ST1A 20.0 | 10 | 0.306 | 0.35 | 0.35 | ol | 94 | 0.00403 | MV
122-AL1/20-ST1A 20.0 | 10.3 | 0.2376 | 0.344 | 0.41 | ol | 122 | 0.00403 | MV
149-AL1/24-ST1A 20.0 | 10.5 | 0.194 | 0.337 | 0.47 | ol | 149 | 0.00403 | MV
184-AL1/30-ST1A 20.0 | 10.75 | 0.1571 | 0.33 | 0.535 | ol | 184 | 0.00403 | MV
243-AL1/39-ST1A 20.0 | 11 | 0.1188 | 0.32 | 0.645 | ol | 243 | 0.00403 | MV
48-AL1/8-ST1A 110.0 | 8 | 0.5939 | 0.46 | 0.21 | ol | 48 | 0.00403 | HV
70-AL1/11-ST1A 110.0 | 8.4 | 0.4132 | 0.45 | 0.29 | ol | 70 | 0.00403 | HV
94-AL1/15-ST1A 110.0 | 8.65 | 0.306 | 0.44 | 0.35 | ol | 94 | 0.00403 | HV
122-AL1/20-ST1A 110.0 | 8.5 | 0.2376 | 0.43 | 0.41 | ol | 122 | 0.00403 | HV
149-AL1/24-ST1A 110.0 | 8.75 | 0.194 | 0.41 | 0.47 | ol | 149 | 0.00403 | HV
184-AL1/30-ST1A 110.0 | 8.8 | 0.1571 | 0.4 | 0.535 | ol | 184 | 0.00403 | HV
243-AL1/39-ST1A 110.0 | 9 | 0.1188 | 0.39 | 0.645 | ol | 243 | 0.00403 | HV
305-AL1/39-ST1A 110.0 | 9.2 | 0.0949 | 0.38 | 0.74 | ol | 305 | 0.00403 | HV
490-AL1/64-ST1A 110.0 | 9.75 | 0.059 | 0.37 | 0.96 | ol | 490 | 0.00403 | HV
679-AL1/86-ST1A 110.0 | 9.95 | 0.042 | 0.36 | 1.15 | ol | 679 | 0.00403 | HV
490-AL1/64-ST1A 220.0 | 10 | 0.059 | 0.285 | 0.96 | ol | 490 | 0.00403 | HV
679-AL1/86-ST1A 220.0 | 11.7 | 0.042 | 0.275 | 1.15 | ol | 679 | 0.00403 | HV
490-AL1/64-ST1A 380.0 | 11 | 0.059 | 0.253 | 0.96 | ol | 490 | 0.00403 | HV
679-AL1/86-ST1A 380.0 | 14.6 | 0.042 | 0.25 | 1.15 | ol | 679 | 0.00403 | HV

## trafo_std_types
| i0_percent | pfe_kw | vkr_percent | sn_mva | vn_lv_kv | vn_hv_kv | vk_percent | shift_degree | vector_group | tap_side | tap_neutral | tap_min | tap_max | tap_step_degree | tap_step_percent | tap_phase_shifter
160 MVA 380/110 kV | 0.06 | 60 | 0.25 | 160 | 110 | 380 | 12.2 | 0 | Yy0 | hv | 0 | -9 | 9 | 0 | 1.5 | FALSE
100 MVA 220/110 kV | 0.06 | 55 | 0.26 | 100 | 110 | 220 | 12 | 0 | Yy0 | hv | 0 | -9 | 9 | 0 | 1.5 | FALSE
63 MVA 110/20 kV | 0.04 | 22 | 0.32 | 63 | 20 | 110 | 18 | 150 | YNd5 | hv | 0 | -9 | 9 | 0 | 1.5 | FALSE
40 MVA 110/20 kV | 0.05 | 18 | 0.34 | 40 | 20 | 110 | 16.2 | 150 | YNd5 | hv | 0 | -9 | 9 | 0 | 1.5 | FALSE
25 MVA 110/20 kV | 0.07 | 14 | 0.41 | 25 | 20 | 110 | 12 | 150 | YNd5 | hv | 0 | -9 | 9 | 0 | 1.5 | FALSE
63 MVA 110/10 kV | 0.04 | 22 | 0.32 | 63 | 10 | 110 | 18 | 150 | YNd5 | hv | 0 | -9 | 9 | 0 | 1.5 | FALSE
40 MVA 110/10 kV | 0.05 | 18 | 0.34 | 40 | 10 | 110 | 16.2 | 150 | YNd5 | hv | 0 | -9 | 9 | 0 | 1.5 | FALSE
25 MVA 110/10 kV | 0.07 | 14 | 0.41 | 25 | 10 | 110 | 12 | 150 | YNd5 | hv | 0 | -9 | 9 | 0 | 1.5 | FALSE
0.25 MVA 20/0.4 kV | 0.32 | 0.8 | 1.44 | 0.25 | 0.4 | 20 | 6 | 150 | Yzn5 | hv | 0 | -2 | 2 | 0 | 2.5 | FALSE
0.4 MVA 20/0.4 kV | 0.3375 | 1.35 | 1.425 | 0.4 | 0.4 | 20 | 6 | 150 | Dyn5 | hv | 0 | -2 | 2 | 0 | 2.5 | FALSE
0.63 MVA 20/0.4 kV | 0.2619 | 1.65 | 1.206 | 0.63 | 0.4 | 20 | 6 | 150 | Dyn5 | hv | 0 | -2 | 2 | 0 | 2.5 | FALSE
0.25 MVA 10/0.4 kV | 0.24 | 0.6 | 1.2 | 0.25 | 0.4 | 10 | 4 | 150 | Dyn5 | hv | 0 | -2 | 2 | 0 | 2.5 | FALSE
0.4 MVA 10/0.4 kV | 0.2375 | 0.95 | 1.325 | 0.4 | 0.4 | 10 | 4 | 150 | Dyn5 | hv | 0 | -2 | 2 | 0 | 2.5 | FALSE
0.63 MVA 10/0.4 kV | 0.1873 | 1.18 | 1.0794 | 0.63 | 0.4 | 10 | 4 | 150 | Dyn5 | hv | 0 | -2 | 2 | 0 | 2.5 | FALSE

## trafo3w_std_types
| sn_hv_mva | sn_mv_mva | sn_lv_mva | vn_hv_kv | vn_mv_kv | vn_lv_kv | vk_hv_percent | vk_mv_percent | vk_lv_percent | vkr_hv_percent | vkr_mv_percent | vkr_lv_percent | pfe_kw | i0_percent | shift_mv_degree | shift_lv_degree | vector_group | tap_side | tap_neutral | tap_min | tap_max | tap_step_percent
63/25/38 MVA 110/20/10 kV | 63 | 25 | 38 | 110 | 20 | 10 | 10.4 | 10.4 | 10.4 | 0.28 | 0.32 | 0.35 | 35 | 0.89 | 0 | 0 | YN0yn0yn0 | hv | 0 | -10 | 10 | 1.2
63/25/38 MVA 110/10/10 kV | 63 | 25 | 38 | 110 | 10 | 10 | 10.4 | 10.4 | 10.4 | 0.28 | 0.32 | 0.35 | 35 | 0.89 | 0 | 0 | YN0yn0yn0 | hv | 0 | -10 | 10 | 1.2

## fuse_std_types
| fuse_type | i_rated_a | t_avg | t_min | t_total | x_avg | x_min | x_total
HV 100A | HV 100A | 100 | 0 | [10.0, 3.64, 0.854, 0.281, 0.1, 0.0531, 0.022, 0.01] | [10.0, 4.267, 1.21, 0.403, 0.1, 0.058, 0.022, 0.01] | 0 | [300.0, 350.0, 450.0, 550.0, 700.0, 850.0, 1200.0, 1752.0] | [600.0, 700.0, 900.0, 1150.0, 1665.0, 2000.0, 3000.0, 4313.0]
HV 10A | HV 10A | 10 | 0 | [10.0, 1675.0, 0.344, 0.156, 0.1, 0.0417, 0.0171, 0.01] | [10.0, 1.3, 0.3, 0.155, 0.1, 0.0555, 0.023, 0.01] | 0 | [30.0, 32.0, 35.0, 37.0, 39.0, 50.0, 70.0, 88.0] | [60.0, 70.0, 80.0, 87.0, 94.0, 110.0, 150.0, 216.0]
HV 125A | HV 125A | 125 | 0 | [10.0, 1.82, 0.344, 0.1, 0.0467, 0.0269, 0.01] | [10.0, 2.478, 0.426, 0.1, 0.0427, 0.0211, 0.01] | 0 | [375.0, 500.0, 700.0, 925.0, 1200.0, 1500.0, 2341.0] | [750.0, 1000.0, 1500.0, 2200.0, 3000.0, 4000.0, 5765.0]
HV 160A | HV 160A | 160 | 0 | [10.0, 4.15, 1.03, 0.198, 0.1, 0.051, 0.0172, 0.01] | [10.0, 2.3, 0.734, 0.274, 0.1, 0.046, 0.0177, 0.01] | 0 | [480.0, 550.0, 700.0, 1000.0, 1260.0, 1600.0, 2500.0, 3227.0] | [960.0, 1300.0, 1700.0, 2200.0, 2996.0, 4000.0, 6000.0, 7946.0]
HV 16A | HV 16A | 16 | 0 | [10.0, 0.352, 0.164, 0.1, 0.0649, 0.0342, 0.01] | [10.0, 2.34, 0.722, 0.181, 0.1, 0.055, 0.0296, 0.01] | 0 | [48.0, 60.0, 65.0, 71.0, 80.0, 100.0, 162.0] | [96.0, 110.0, 125.0, 150.0, 168.0, 200.0, 250.0, 398.0]
HV 200A | HV 200A | 200 | 0 | [10.0, 4.267, 1.21, 0.403, 0.1, 0.058, 0.022, 0.01] | [10.0, 3.73, 1.654, 0.328, 0.1, 0.0531, 0.019, 0.01] | 0 | [600.0, 700.0, 900.0, 1150.0, 1665.0, 2000.0, 3000.0, 4313.0] | [1200.0, 1500.0, 1800.0, 2700.0, 3960.0, 5000.0, 7500.0, 10620.0]
HV 20A | HV 20A | 20 | 0 | [10.0, 1.3, 0.3, 0.155, 0.1, 0.0555, 0.023, 0.01] | [10.0, 1.3, 0.161, 0.1, 0.0611, 0.0399, 0.0141, 0.01] | 0 | [60.0, 70.0, 80.0, 87.0, 94.0, 110.0, 150.0, 216.0] | [120.0, 150.0, 200.0, 223.0, 260.0, 300.0, 450.0, 532.0]
HV 25A | HV 25A | 25 | 0 | [10.0, 2.512, 0.833, 0.299, 0.1, 0.0372, 0.0223, 0.01] | [10.0, 3.125, 0.597, 0.198, 0.1, 0.0378, 0.022, 0.01] | 0 | [75.0, 82.0, 90.0, 100.0, 124.0, 170.0, 200.0, 289.0] | [150.0, 170.0, 210.0, 250.0, 294.0, 400.0, 500.0, 711.0]
HV 31.5A | HV 31.5A | 31.5 | 0 | [10.0, 2.34, 0.722, 0.181, 0.1, 0.055, 0.0296, 0.01] | [10.0, 2.84, 0.368, 0.164, 0.1, 0.0621, 0.0378, 0.0195, 0.01] | 0 | [95.0, 110.0, 125.0, 150.0, 165.0, 200.0, 250.0, 390.0] | [189.0, 220.0, 300.0, 350.0, 393.0, 450.0, 530.0, 700.0, 960.0]
HV 40A | HV 40A | 40 | 0 | [10.0, 1.3, 0.161, 0.1, 0.0611, 0.0399, 0.0141, 0.01] | [10.0, 2.05, 0.369, 0.198, 0.1, 0.051, 0.0298, 0.01] | 0 | [120.0, 150.0, 200.0, 223.0, 260.0, 300.0, 450.0, 532.0] | [240.0, 300.0, 400.0, 450.0, 530.0, 650.0, 800.0, 1311.0]
HV 50A | HV 50A | 50 | 0 | [10.0, 3.215, 0.597, 0.198, 0.1, 0.0378, 0.022, 0.01] | [10.0, 3.64, 0.854, 0.281, 0.1, 0.0531, 0.022, 0.01] | 0 | [150.0, 170.0, 210.0, 250.0, 294.0, 400.0, 500.0, 711.0] | [300.0, 350.0, 450.0, 550.0, 700.0, 850.0, 1200.0, 1752.0]
HV 6.3A | HV 6.3A | 6.3 | 0 | [10.0, 1.39, 0.344, 0.168, 0.1, 0.056, 0.0263, 0.01] | [10.0, 1.711, 0.516, 0.198, 0.1, 0.0634, 0.0303, 0.01] | 0 | [19.0, 19.5, 20.4, 20.8, 22.0, 25.0, 32.0, 48.0] | [38.0, 40.0, 43.0, 48.0, 53.0, 60.0, 75.0, 118.0]
HV 63A | HV 63A | 63 | 0 | [10.0, 2.84, 0.368, 0.164, 0.1, 0.0621, 0.0378, 0.0195, 0.01] | [10.0, 1.82, 0.344, 0.1, 0.0467, 0.0269, 0.01] | 0 | [189.0, 220.0, 300.0, 350.0, 393.0, 450.0, 530.0, 700.0, 961.0] | [378.0, 500.0, 700.0, 934.0, 1200.0, 1500.0, 2366.0]
HV 80A | HV 80A | 80 | 0 | [10.0, 2.05, 0.369, 0.198, 0.1, 0.051, 0.0298, 0.01] | [10.0, 4.15, 1.03, 0.198, 0.1, 0.051, 0.0172, 0.01] | 0 | [240.0, 300.0, 400.0, 450.0, 530.0, 650.0, 800.0, 1311.0] | [480.0, 550.0, 700.0, 1000.0, 1260.0, 1600.0, 2500.0, 3227.0]
Siemens NH-1-100 | Siemens NH-1-100 | 100 | [5400.0, 2000.0, 400.0, 20.0, 1.0, 0.2, 0.012, 0.004] | 0 | 0 | [150.0, 190.0, 250.0, 430.0, 900.0, 1250.0, 2700.0, 3600.0] | 0 | 0
Siemens NH-1-125 | Siemens NH-1-125 | 125 | [4800.0, 120.0, 7.0, 0.1, 0.004] | 0 | 0 | [180.0, 400.0, 740.0, 2000.0, 4250.0] | 0 | 0
Siemens NH-1-16 | Siemens NH-1-16 | 16 | [4000.0, 400.0, 2.0, 0.1, 0.04, 0.01] | 0 | 0 | [26.0, 35.0, 75.0, 150.0, 200.0, 300.0] | 0 | 0
Siemens NH-1-160 | Siemens NH-1-160 | 160 | [4800.0, 120.0, 7.0, 0.1, 0.004] | 0 | 0 | [210.0, 500.0, 900.0, 2300.0, 5000.0] | 0 | 0
Siemens NH-1-25 | Siemens NH-1-25 | 25 | [4000.0, 1000.0, 10.0, 0.2, 0.02, 0.01] | 0 | 0 | [40.0, 50.0, 100.0, 210.0, 400.0, 500.0] | 0 | 0
Siemens NH-1-50 | Siemens NH-1-50 | 50 | [4000.0, 40.0, 4.0, 1.0, 0.02, 0.01] | 0 | 0 | [86.0, 200.0, 300.0, 400.0, 1000.0, 1280.0] | 0 | 0
Siemens NH-1-63 | Siemens NH-1-63 | 63 | [4000.0, 100.0, 10.0, 2.0, 0.04, 0.01] | 0 | 0 | [100.0, 200.0, 300.0, 400.0, 1000.0, 1500.0] | 0 | 0
Siemens NH-1-80 | Siemens NH-1-80 | 80 | [4800.0, 120.0, 7.0, 0.1, 0.01] | 0 | 0 | [150.58, 250.0, 450.0, 1150.0, 2470.0] | 0 | 0
Siemens NH-2-1000 | Siemens NH-2-1000 | 1000 | [4800.0, 120.0, 7.0, 0.1, 0.004] | 0 | 0 | [1900.0, 3500.0, 8400.0, 24000.0, 52000.0] | 0 | 0
Siemens NH-2-200 | Siemens NH-2-200 | 200 | [4800.0, 120.0, 7.0, 0.1, 0.004] | 0 | 0 | [280.0, 650.0, 1200.0, 3000.0, 7000.0] | 0 | 0
Siemens NH-2-224 | Siemens NH-2-224 | 224 | [4800.0, 120.0, 7.0, 0.2, 0.04, 0.004] | 0 | 0 | [400.0, 750.0, 1453.0, 3025.0, 4315.0, 7600.0] | 0 | 0
Siemens NH-2-250 | Siemens NH-2-250 | 250 | [4800.0, 120.0, 7.0, 0.1, 0.004] | 0 | 0 | [450.0, 800.0, 1650.0, 4000.0, 8500.0] | 0 | 0
Siemens NH-2-315 | Siemens NH-2-315 | 315 | [4800.0, 120.0, 7.0, 0.1, 0.004] | 0 | 0 | [550.0, 920.0, 1900.0, 5000.0, 11000.0] | 0 | 0
Siemens NH-2-355 | Siemens NH-2-355 | 355 | [4800.0, 120.0, 6.0, 0.1, 0.004] | 0 | 0 | [650.0, 1116.27, 2350.0, 5840.0, 12790.0] | 0 | 0
Siemens NH-2-400 | Siemens NH-2-400 | 400 | [4800.0, 120.0, 7.0, 0.1, 0.004] | 0 | 0 | [720.0, 1350.0, 2800.0, 6500.0, 15000.0] | 0 | 0
Siemens NH-2-425 | Siemens NH-2-425 | 425 | [4800.0, 120.0, 7.0, 0.1, 0.004] | 0 | 0 | [850.0, 1500.0, 3050.0, 7500.0, 16500.0] | 0 | 0
Siemens NH-2-630 | Siemens NH-2-630 | 630 | [4800.0, 120.0, 7.0, 0.1, 0.004] | 0 | 0 | [1200.0, 2000.0, 4800.0, 12000.0, 26000.0] | 0 | 0

## res_bus
| vm_pu | va_degree | p_mw | q_mvar
0 | 0.99444 | -0.10693 | 0.025944 | 0.0065022
1 | 0.99441 | -0.10758 | 0.0038496 | 0.00096479
2 | 0.99556 | -0.085369 | 0 | 0
3 | 0.99633 | -0.070506 | 0 | 0
4 | 0.99631 | -0.070932 | 0.00075147 | 0.00018834
5 | 0.99658 | -0.065563 | 0.0051503 | 0.0012908
6 | 0.99628 | -0.071401 | 0 | 0
7 | 0.99623 | -0.072345 | 0.0005423 | 0.00013591
8 | 0.9963 | -0.071091 | 0 | 0
9 | 0.9898 | -0.19613 | 0.0094841 | 0.0023769
10 | 0.98969 | -0.19816 | 0.016639 | 0.0041701
11 | 0.99101 | -0.17252 | 0 | 0
12 | 0.98878 | -0.21588 | 0 | 0
13 | 0.99087 | -0.17541 | 0.0070329 | 0.0017626
14 | 0.99344 | -0.12571 | 0.0065377 | 0.0016385
15 | 0.98822 | -0.22683 | 0.020622 | 0.0051683
16 | 0.98869 | -0.21761 | 0.0085285 | 0.0021374
17 | 0.99413 | -0.11244 | 0 | 0
18 | 0.99964 | -0.0068871 | 0.0034234 | 0.000858
19 | 0.99937 | -0.012153 | 0.0030448 | 0.00076309
20 | 1 | 0 | -0.22622 | -0.056796
21 | 0.99869 | -0.025009 | 0.0038714 | 0.00097027
22 | 0.99771 | -0.043645 | 0.006433 | 0.0016123
23 | 0.9994 | -0.011443 | 0.011414 | 0.0028605
24 | 0.99854 | -0.028129 | 0.004006 | 0.001004
25 | 0.99337 | -0.12707 | 0.0052111 | 0.001306
26 | 0.99309 | -0.13255 | 0 | 0
27 | 0.99736 | -0.050734 | 0.0023207 | 0.00058163
28 | 0.99697 | -0.058278 | 0.0050991 | 0.001278
29 | 0.99756 | -0.046945 | 0 | 0
30 | 0.99691 | -0.059462 | 0.0071401 | 0.0017895
31 | 0.99736 | -0.050693 | 0 | 0
32 | 0.99795 | -0.039491 | 0.0021908 | 0.00054907
33 | 0.99711 | -0.055575 | 0.0082622 | 0.0020707
34 | 0.99821 | -0.034458 | 0.0071419 | 0.0017899
35 | 0.99288 | -0.13646 | 0.0097287 | 0.0024383
36 | 0.99148 | -0.16363 | 0.014345 | 0.0035951
37 | 0.99093 | -0.17429 | 0.014345 | 0.0035951
38 | 0.99082 | -0.17638 | 0 | 0
39 | 0.9907 | -0.17879 | 0.0085393 | 0.0021402
40 | 0.99707 | -0.056446 | 0.0016204 | 0.0004061
41 | 0.99998 | 149.9956 | 0 | 0

## res_line
| p_from_mw | q_from_mvar | p_to_mw | q_to_mvar | pl_mw | ql_mvar | i_from_ka | i_to_ka | i_ka | vm_from_pu | va_from_degree | vm_to_pu | va_to_degree | loading_percent
0 | 0.0038497 | 0.00096474 | -0.0038496 | -0.00096479 | 1.1773e-07 | -4.7399e-08 | 0.0057604 | 0.0057604 | 0.0057604 | 0.99444 | -0.10693 | 0.99441 | -0.10758 | 1.5825
1 | -0.029794 | -0.0074669 | 0.029824 | 0.007486 | 3.0642e-05 | 1.9077e-05 | 0.044581 | 0.044581 | 0.044581 | 0.99444 | -0.10693 | 0.99556 | -0.085369 | 12.2476
2 | -0.029824 | -0.007486 | 0.029845 | 0.0074992 | 2.1158e-05 | 1.3172e-05 | 0.044581 | 0.044581 | 0.044581 | 0.99556 | -0.085369 | 0.99633 | -0.070506 | 12.2475
3 | 0.0012938 | 0.00032212 | -0.0012938 | -0.00032235 | 2.6148e-08 | -2.2663e-07 | 0.0019316 | 0.0019317 | 0.0019317 | 0.99633 | -0.070506 | 0.99631 | -0.070932 | 0.53068
4 | -0.031139 | -0.0078213 | 0.031147 | 0.0078259 | 7.3456e-06 | 4.5832e-06 | 0.046512 | 0.046512 | 0.046512 | 0.99633 | -0.070506 | 0.99658 | -0.065563 | 12.7782
5 | 0.00054233 | 0.00013401 | -0.00054233 | -0.00013422 | 4.0627e-09 | -2.1277e-07 | 0.00080932 | 0.0008094 | 0.0008094 | 0.99631 | -0.070932 | 0.9963 | -0.071091 | 0.22236
6 | -0.036297 | -0.0091166 | 0.036367 | 0.0091609 | 7.0388e-05 | 4.4214e-05 | 0.054202 | 0.054202 | 0.054202 | 0.99658 | -0.065563 | 0.99869 | -0.025009 | 14.8908
7 | 0.00054232 | 0.00013464 | -0.0005423 | -0.00013591 | 2.4322e-08 | -1.2724e-06 | 0.00080954 | 0.00081 | 0.00081 | 0.99628 | -0.071401 | 0.99623 | -0.072345 | 0.22253
8 | -0.00054232 | -0.00013464 | 0.00054233 | 0.00013422 | 7.9398e-09 | -4.157e-07 | 0.00080954 | 0.0008094 | 0.00080954 | 0.99628 | -0.071401 | 0.9963 | -0.071091 | 0.2224
9 | 0.04583 | 0.011501 | -0.045825 | -0.011498 | 4.4311e-06 | 2.8039e-06 | 0.068903 | 0.068903 | 0.068903 | 0.9898 | -0.19613 | 0.98969 | -0.19816 | 18.9295
10 | -0.055314 | -0.013878 | 0.055376 | 0.013917 | 6.2329e-05 | 3.9581e-05 | 0.083161 | 0.083161 | 0.083161 | 0.9898 | -0.19613 | 0.99101 | -0.17252 | 22.8466
11 | 0.029186 | 0.0073279 | -0.029162 | -0.0073126 | 2.4651e-05 | 1.5339e-05 | 0.043887 | 0.043887 | 0.043887 | 0.98969 | -0.19816 | 0.98878 | -0.21588 | 12.0568
12 | 0.0070338 | 0.0017629 | -0.0070329 | -0.0017626 | 9.677e-07 | 3.2129e-07 | 0.010561 | 0.010562 | 0.010562 | 0.99101 | -0.17252 | 0.99087 | -0.17541 | 2.9015
13 | -0.06241 | -0.01568 | 0.06255 | 0.015769 | 0.0001398 | 8.8922e-05 | 0.093723 | 0.093723 | 0.093723 | 0.99101 | -0.17252 | 0.99344 | -0.12571 | 25.748
14 | 0.020633 | 0.0051748 | -0.020622 | -0.0051683 | 1.076e-05 | 6.5049e-06 | 0.031051 | 0.031051 | 0.031051 | 0.98878 | -0.21588 | 0.98822 | -0.22683 | 8.5306
15 | 0.0085292 | 0.0021378 | -0.0085285 | -0.0021374 | 7.0242e-07 | 3.0374e-07 | 0.012836 | 0.012836 | 0.012836 | 0.98878 | -0.21588 | 0.98869 | -0.21761 | 3.5263
16 | -0.069087 | -0.017408 | 0.069131 | 0.017436 | 4.3892e-05 | 2.7949e-05 | 0.10352 | 0.10352 | 0.10352 | 0.99344 | -0.12571 | 0.99413 | -0.11244 | 28.4382
17 | 0.052288 | 0.013149 | -0.052251 | -0.013126 | 3.6531e-05 | 2.3174e-05 | 0.078281 | 0.078281 | 0.078281 | 0.99413 | -0.11244 | 0.99337 | -0.12707 | 21.5057
18 | -0.12142 | -0.030585 | 0.12182 | 0.030841 | 0.00040089 | 0.00025615 | 0.1818 | 0.1818 | 0.1818 | 0.99413 | -0.11244 | 0.99771 | -0.043645 | 49.9439
19 | 0.043319 | 0.010917 | -0.043308 | -0.01091 | 1.0911e-05 | 6.8911e-06 | 0.064504 | 0.064504 | 0.064504 | 0.99964 | -0.0068871 | 0.99937 | -0.012153 | 17.7208
20 | -0.046743 | -0.011775 | 0.046758 | 0.011784 | 1.5402e-05 | 9.7458e-06 | 0.0696 | 0.0696 | 0.0696 | 0.99964 | -0.0068871 | 1 | 0 | 19.1208
21 | 0.040263 | 0.010147 | -0.040239 | -0.010131 | 2.4746e-05 | 1.5597e-05 | 0.05997 | 0.05997 | 0.05997 | 0.99937 | -0.012153 | 0.99869 | -0.025009 | 16.4754
22 | 0.12852 | 0.032625 | -0.12825 | -0.032453 | 0.00026925 | 0.00017206 | 0.19139 | 0.19139 | 0.19139 | 1 | 0 | 0.99771 | -0.043645 | 52.5796
23 | 0.049289 | 0.012387 | -0.049262 | -0.01237 | 2.6909e-05 | 1.7047e-05 | 0.073354 | 0.073354 | 0.073354 | 1 | 0 | 0.9994 | -0.011443 | 20.1523
24 | 0.037848 | 0.0095091 | -0.037818 | -0.0094901 | 3.0117e-05 | 1.8944e-05 | 0.056361 | 0.056361 | 0.056361 | 0.9994 | -0.011443 | 0.99854 | -0.028129 | 15.4837
25 | 0.033812 | 0.0084861 | -0.033802 | -0.0084797 | 1.0202e-05 | 6.3893e-06 | 0.050391 | 0.050391 | 0.050391 | 0.99854 | -0.028129 | 0.99821 | -0.034458 | 13.8437
26 | 0.04704 | 0.01182 | -0.047028 | -0.011812 | 1.2297e-05 | 7.7846e-06 | 0.070475 | 0.070475 | 0.070475 | 0.99337 | -0.12707 | 0.99309 | -0.13255 | 19.3612
27 | 0.0097306 | 0.0024391 | -0.0097287 | -0.0024383 | 1.8094e-06 | 8.6438e-07 | 0.01458 | 0.01458 | 0.01458 | 0.99309 | -0.13255 | 0.99288 | -0.13646 | 4.0056
28 | 0.037297 | 0.009373 | -0.037242 | -0.0093383 | 5.5239e-05 | 3.4744e-05 | 0.055895 | 0.055895 | 0.055895 | 0.99309 | -0.13255 | 0.99148 | -0.16363 | 15.3557
29 | 0.012244 | 0.0030699 | -0.01224 | -0.0030676 | 4.4003e-06 | 2.3575e-06 | 0.018268 | 0.018268 | 0.018268 | 0.99736 | -0.050734 | 0.99697 | -0.058278 | 5.0187
30 | -0.014565 | -0.0036516 | 0.014567 | 0.0036531 | 2.6299e-06 | 1.4893e-06 | 0.02173 | 0.02173 | 0.02173 | 0.99736 | -0.050734 | 0.99756 | -0.046945 | 5.9699
31 | 0.0071405 | 0.0017896 | -0.0071401 | -0.0017895 | 4.0288e-07 | 1.3451e-07 | 0.010658 | 0.010658 | 0.010658 | 0.99697 | -0.058278 | 0.99691 | -0.059462 | 2.9279
32 | 0.0098867 | 0.0024784 | -0.009885 | -0.0024776 | 1.7653e-06 | 8.4726e-07 | 0.014748 | 0.014748 | 0.014748 | 0.99756 | -0.046945 | 0.99736 | -0.050693 | 4.0516
33 | -0.024454 | -0.0061315 | 0.024463 | 0.0061368 | 8.69e-06 | 5.3342e-06 | 0.036478 | 0.036478 | 0.036478 | 0.99756 | -0.046945 | 0.99795 | -0.039491 | 10.0215
34 | 0.009885 | 0.0024776 | -0.0098827 | -0.0024765 | 2.2989e-06 | 1.1036e-06 | 0.014748 | 0.014748 | 0.014748 | 0.99736 | -0.050693 | 0.99711 | -0.055575 | 4.0517
35 | -0.026654 | -0.0066859 | 0.02666 | 0.0066898 | 6.3965e-06 | 3.9526e-06 | 0.039745 | 0.039745 | 0.039745 | 0.99795 | -0.039491 | 0.99821 | -0.034458 | 10.9189
36 | 0.0016204 | 0.00040574 | -0.0016204 | -0.0004061 | 6.7198e-08 | -3.567e-07 | 0.0024181 | 0.0024182 | 0.0024182 | 0.99711 | -0.055575 | 0.99707 | -0.056446 | 0.66435
37 | 0.022897 | 0.0057432 | -0.022886 | -0.0057361 | 1.163e-05 | 7.1045e-06 | 0.034366 | 0.034366 | 0.034366 | 0.99148 | -0.16363 | 0.99093 | -0.17429 | 9.4413
38 | 0.0085411 | 0.0021409 | -0.0085403 | -0.0021406 | 8.5215e-07 | 3.6744e-07 | 0.012826 | 0.012826 | 0.012826 | 0.99093 | -0.17429 | 0.99082 | -0.17638 | 3.5236
39 | 0.0085403 | 0.0021406 | -0.0085393 | -0.0021402 | 9.7991e-07 | 4.2258e-07 | 0.012826 | 0.012826 | 0.012826 | 0.99082 | -0.17638 | 0.9907 | -0.17879 | 3.5236

## res_trafo
| p_hv_mw | q_hv_mvar | p_lv_mw | q_lv_mvar | pl_mw | ql_mvar | i_hv_ka | i_lv_ka | vm_hv_pu | va_hv_degree | vm_lv_pu | va_lv_degree | loading_percent
0 | -1.2729e-15 | -1.3162e-15 | 0.00165 | 1.2699e-07 | 0.00165 | 1.2699e-07 | 5.2857e-17 | 0.0023815 | 0.99998 | 149.9956 | 1 | 0 | 0.2619

## res_ext_grid
| p_mw | q_mvar
0 | 0.22622 | 0.056796

## res_load
| p_mw | q_mvar
0 | 0.025944 | 0.0065022
1 | 0.0038496 | 0.00096479
2 | 0.00075147 | 0.00018834
3 | 0.0051503 | 0.0012908
4 | 0.0005423 | 0.00013591
5 | 0.0094841 | 0.0023769
6 | 0.016639 | 0.0041701
7 | 0.0070329 | 0.0017626
8 | 0.0065377 | 0.0016385
9 | 0.020622 | 0.0051683
10 | 0.0085285 | 0.0021374
11 | 0.0034234 | 0.000858
12 | 0.0030448 | 0.00076309
13 | 0.0038714 | 0.00097027
14 | 0.006433 | 0.0016123
15 | 0.011414 | 0.0028605
16 | 0.004006 | 0.001004
17 | 0.0052111 | 0.001306
18 | 0.0023207 | 0.00058163
19 | 0.0050991 | 0.001278
20 | 0.0071401 | 0.0017895
21 | 0.0021908 | 0.00054907
22 | 0.0082622 | 0.0020707
23 | 0.0071419 | 0.0017899
24 | 0.0097287 | 0.0024383
25 | 0.014345 | 0.0035951
26 | 0.014345 | 0.0035951
27 | 0.0085393 | 0.0021402
28 | 0.0016204 | 0.0004061

## dtypes
| element | column | dtype
0 | bus | name | object
1 | bus | vn_kv | float64
2 | bus | type | object
3 | bus | zone | object
4 | bus | in_service | bool
5 | load | name | object
6 | load | bus | uint32
7 | load | p_mw | float64
8 | load | q_mvar | float64
9 | load | const_z_percent | float64
10 | load | const_i_percent | float64
11 | load | sn_mva | float64
12 | load | scaling | float64
13 | load | in_service | bool
14 | load | type | object
15 | ext_grid | name | object
16 | ext_grid | bus | uint32
17 | ext_grid | vm_pu | float64
18 | ext_grid | va_degree | float64
19 | ext_grid | slack_weight | float64
20 | ext_grid | in_service | bool
21 | line | name | object
22 | line | std_type | object
23 | line | from_bus | uint32
24 | line | to_bus | uint32
25 | line | length_km | float64
26 | line | r_ohm_per_km | float64
27 | line | x_ohm_per_km | float64
28 | line | c_nf_per_km | float64
29 | line | g_us_per_km | float64
30 | line | max_i_ka | float64
31 | line | df | float64
32 | line | parallel | uint32
33 | line | type | object
34 | line | in_service | bool
35 | trafo | name | object
36 | trafo | std_type | object
37 | trafo | hv_bus | uint32
38 | trafo | lv_bus | uint32
39 | trafo | sn_mva | float64
40 | trafo | vn_hv_kv | float64
41 | trafo | vn_lv_kv | float64
42 | trafo | vk_percent | float64
43 | trafo | vkr_percent | float64
44 | trafo | pfe_kw | float64
45 | trafo | i0_percent | float64
46 | trafo | shift_degree | float64
47 | trafo | tap_side | object
48 | trafo | tap_neutral | int32
49 | trafo | tap_min | int32
50 | trafo | tap_max | int32
51 | trafo | tap_step_percent | float64
52 | trafo | tap_step_degree | float64
53 | trafo | tap_pos | int32
54 | trafo | tap_phase_shifter | bool
55 | trafo | parallel | uint32
56 | trafo | df | float64
57 | trafo | in_service | bool
58 | line_geodata | coords | object
59 | bus_geodata | x | float64
60 | bus_geodata | y | float64
61 | bus_geodata | coords | object
62 | res_bus | vm_pu | float64
63 | res_bus | va_degree | float64
64 | res_bus | p_mw | float64
65 | res_bus | q_mvar | float64
66 | res_line | p_from_mw | float64
67 | res_line | q_from_mvar | float64
68 | res_line | p_to_mw | float64
69 | res_line | q_to_mvar | float64
70 | res_line | pl_mw | float64
71 | res_line | ql_mvar | float64
72 | res_line | i_from_ka | float64
73 | res_line | i_to_ka | float64
74 | res_line | i_ka | float64
75 | res_line | vm_from_pu | float64
76 | res_line | va_from_degree | float64
77 | res_line | vm_to_pu | float64
78 | res_line | va_to_degree | float64
79 | res_line | loading_percent | float64
80 | res_trafo | p_hv_mw | float64
81 | res_trafo | q_hv_mvar | float64
82 | res_trafo | p_lv_mw | float64
83 | res_trafo | q_lv_mvar | float64
84 | res_trafo | pl_mw | float64
85 | res_trafo | ql_mvar | float64
86 | res_trafo | i_hv_ka | float64
87 | res_trafo | i_lv_ka | float64
88 | res_trafo | vm_hv_pu | float64
89 | res_trafo | va_hv_degree | float64
90 | res_trafo | vm_lv_pu | float64
91 | res_trafo | va_lv_degree | float64
92 | res_trafo | loading_percent | float64
93 | res_ext_grid | p_mw | float64
94 | res_ext_grid | q_mvar | float64
95 | res_load | p_mw | float64
96 | res_load | q_mvar | float64

## parameters
| version | format_version | converged | OPF_converged | name | f_hz | sn_mva
0 | 2.14.6 | 2.14.0 | TRUE | FALSE |  | 50 | 1