## bus
| name | vn_kv | type | zone | in_service
0 | bus_LV_1342-12_0_2_node_0 | 0.4 | n |  | TRUE
1 | bus_LV_1342-12_0_2_node_1 | 0.4 | n |  | TRUE
2 | bus_LV_1342-12_0_2_node_2 | 0.4 | n |  | TRUE
3 | bus_LV_1342-12_0_2_node_19 | 0.4 | n |  | TRUE
4 | bus_LV_1342-12_0_2_node_21 | 0.4 | n |  | TRUE
5 | bus_LV_1342-12_0_2_node_23 | 0.4 | n |  | TRUE
6 | bus_LV_1342-12_0_2_node_20 | 0.4 | n |  | TRUE
7 | bus_LV_1342-12_0_2_node_3 | 0.4 | n |  | TRUE
8 | bus_LV_1342-12_0_2_node_4 | 0.4 | n |  | TRUE
9 | bus_LV_1342-12_0_2_node_5 | 0.4 | n |  | TRUE
10 | bus_LV_1342-12_0_2_node_6 | 0.4 | n |  | TRUE
11 | bus_LV_1342-12_0_2_node_7 | 0.4 | n |  | TRUE
12 | bus_LV_1342-12_0_2_node_8 | 0.4 | n |  | TRUE
13 | bus_LV_1342-12_0_2_node_9 | 0.4 | n |  | TRUE
14 | bus_LV_1342-12_0_2_node_24 | 0.4 | n |  | TRUE
15 | bus_LV_1342-12_0_2_node_30 | 0.4 | n |  | TRUE
16 | bus_LV_1342-12_0_2_node_10 | 0.4 | n |  | TRUE
17 | bus_LV_1342-12_0_2_node_22 | 0.4 | n |  | TRUE
18 | bus_LV_1342-12_0_2_node_31 | 0.4 | n |  | TRUE
19 | bus_LV_1342-12_0_2_node_28 | 0.4 | n |  | TRUE
20 | bus_LV_1342-12_0_2_node_15 | 0.4 | n |  | TRUE
21 | bus_LV_1342-12_0_2_node_13 | 0.4 | n |  | TRUE
22 | bus_LV_1342-12_0_2_node_49 | 0.4 | n |  | TRUE
23 | bus_LV_1342-12_0_2_node_11 | 0.4 | n |  | TRUE
24 | bus_LV_1342-12_0_2_node_12 | 0.4 | n |  | TRUE
25 | bus_LV_1342-12_0_2_node_14 | 0.4 | n |  | TRUE
26 | bus_LV_1342-12_0_2_node_16 | 0.4 | n |  | TRUE
27 | bus_LV_1342-12_0_2_node_17 | 0.4 | n |  | TRUE
28 | bus_LV_1342-12_0_2_node_18 | 0.4 | n |  | TRUE
29 | bus_LV_1342-12_0_2_node_36 | 0.4 | n |  | TRUE
30 | bus_LV_1342-12_0_2_node_34 | 0.4 | n |  | TRUE
31 | bus_LV_1342-12_0_2_node_35 | 0.4 | n |  | TRUE
32 | bus_LV_1342-12_0_2_node_25 | 0.4 | n |  | TRUE
33 | bus_LV_1342-12_0_2_node_26 | 0.4 | n |  | TRUE
34 | bus_LV_1342-12_0_2_node_27 | 0.4 | n |  | TRUE
35 | bus_LV_1342-12_0_2_node_29 | 0.4 | n |  | TRUE
36 | bus_LV_1342-12_0_2_node_32 | 0.4 | n |  | TRUE
37 | bus_LV_1342-12_0_2_node_33 | 0.4 | n |  | TRUE
38 | bus_LV_1342-12_0_2_node_39 | 0.4 | n |  | TRUE
39 | bus_LV_1342-12_0_2_node_41 | 0.4 | n |  | TRUE
40 | bus_LV_1342-12_0_2_node_37 | 0.4 | n |  | TRUE
41 | bus_LV_1342-12_0_2_node_38 | 0.4 | n |  | TRUE
42 | bus_LV_1342-12_0_2_node_40 | 0.4 | n |  | TRUE
43 | bus_LV_1342-12_0_2_node_47 | 0.4 | n |  | TRUE
44 | bus_LV_1342-12_0_2_node_44 | 0.4 | n |  | TRUE
45 | bus_LV_1342-12_0_2_node_42 | 0.4 | n |  | TRUE
46 | bus_LV_1342-12_0_2_node_43 | 0.4 | n |  | TRUE
47 | bus_LV_1342-12_0_2_node_45 | 0.4 | n |  | TRUE
48 | bus_LV_1342-12_0_2_node_46 | 0.4 | n |  | TRUE
49 | bus_LV_1342-12_0_2_node_48 | 0.4 | n |  | TRUE
50 | bus_MV_18_0_node_12 | 20 | n |  | TRUE

## load
| name | bus | p_mw | q_mvar | const_z_percent | const_i_percent | sn_mva | scaling | in_service | type
0 | LV_1342-12_0_2_load_0 | 0 | 0.00054774 | 0.00013728 | 0 | 0 |  | 1 | TRUE | wye
1 | LV_1342-12_0_2_load_1 | 1 | 0.0015441 | 0.00038698 | 0 | 0 |  | 1 | TRUE | wye
2 | LV_1342-12_0_2_load_2 | 2 | 0.0047177 | 0.0011824 | 0 | 0 |  | 1 | TRUE | wye
3 | LV_1342-12_0_2_load_19 | 3 | 0.0021826 | 0.000547 | 0 | 0 |  | 1 | TRUE | wye
4 | LV_1342-12_0_2_load_21 | 4 | 0.003495 | 0.00087594 | 0 | 0 |  | 1 | TRUE | wye
5 | LV_1342-12_0_2_load_20 | 6 | 0.0041658 | 0.001044 | 0 | 0 |  | 1 | TRUE | wye
6 | LV_1342-12_0_2_load_3 | 7 | 0.0029625 | 0.00074247 | 0 | 0 |  | 1 | TRUE | wye
7 | LV_1342-12_0_2_load_4 | 8 | 0.0023123 | 0.00057951 | 0 | 0 |  | 1 | TRUE | wye
8 | LV_1342-12_0_2_load_6 | 10 | 0.0022464 | 0.00056301 | 0 | 0 |  | 1 | TRUE | wye
9 | LV_1342-12_0_2_load_7 | 11 | 0.0039653 | 0.00099379 | 0 | 0 |  | 1 | TRUE | wye
10 | LV_1342-12_0_2_load_9 | 13 | 0.0024492 | 0.00061384 | 0 | 0 |  | 1 | TRUE | wye
11 | LV_1342-12_0_2_load_24 | 14 | 0.0025626 | 0.00064224 | 0 | 0 |  | 1 | TRUE | wye
12 | LV_1342-12_0_2_load_22 | 17 | 0.0025979 | 0.00065108 | 0 | 0 |  | 1 | TRUE | wye
13 | LV_1342-12_0_2_load_31 | 18 | 0.0053396 | 0.0013382 | 0 | 0 |  | 1 | TRUE | wye
14 | LV_1342-12_0_2_load_28 | 19 | 0.014223 | 0.0035647 | 0 | 0 |  | 1 | TRUE | wye
15 | LV_1342-12_0_2_load_49 | 22 | 0.0032663 | 0.00081861 | 0 | 0 |  | 1 | TRUE | wye
16 | LV_1342-12_0_2_load_11 | 23 | 0.0083218 | 0.0020856 | 0 | 0 |  | 1 | TRUE | wye
17 | LV_1342-12_0_2_load_12 | 24 | 0.0028229 | 0.00070748 | 0 | 0 |  | 1 | TRUE | wye
18 | LV_1342-12_0_2_load_14 | 25 | 0.0011629 | 0.00029144 | 0 | 0 |  | 1 | TRUE | wye
19 | LV_1342-12_0_2_load_16 | 26 | 0.0010734 | 0.00026901 | 0 | 0 |  | 1 | TRUE | wye
20 | LV_1342-12_0_2_load_18 | 28 | 0.012186 | 0.0030541 | 0 | 0 |  | 1 | TRUE | wye
21 | LV_1342-12_0_2_load_36 | 29 | 0.0010809 | 0.00027089 | 0 | 0 |  | 1 | TRUE | wye
22 | LV_1342-12_0_2_load_34 | 30 | 0.00078547 | 0.00019686 | 0 | 0 |  | 1 | TRUE | wye
23 | LV_1342-12_0_2_load_35 | 31 | 0.0017508 | 0.0004388 | 0 | 0 |  | 1 | TRUE | wye
24 | LV_1342-12_0_2_load_25 | 32 | 0.0025297 | 0.000634 | 0 | 0 |  | 1 | TRUE | wye
25 | LV_1342-12_0_2_load_27 | 34 | 0.014459 | 0.0036239 | 0 | 0 |  | 1 | TRUE | wye
26 | LV_1342-12_0_2_load_29 | 35 | 0.003948 | 0.00098946 | 0 | 0 |  | 1 | TRUE | wye
27 | LV_1342-12_0_2_load_32 | 36 | 0.0010445 | 0.00026177 | 0 | 0 |  | 1 | TRUE | wye
28 | LV_1342-12_0_2_load_33 | 37 | 0.019363 | 0.0048529 | 0 | 0 |  | 1 | TRUE | wye
29 | LV_1342-12_0_2_load_37 | 40 | 0.00047317 | 0.00011859 | 0 | 0 |  | 1 | TRUE | wye
30 | LV_1342-12_0_2_load_38 | 41 | 0.001139 | 0.00028546 | 0 | 0 |  | 1 | TRUE | wye
31 | LV_1342-12_0_2_load_40 | 42 | 0.0018732 | 0.00046946 | 0 | 0 |  | 1 | TRUE | wye
32 | LV_1342-12_0_2_load_47 | 43 | 0.0032554 | 0.00081587 | 0 | 0 |  | 1 | TRUE | wye
33 | LV_1342-12_0_2_load_44 | 44 | 0.0036894 | 0.00092465 | 0 | 0 |  | 1 | TRUE | wye
34 | LV_1342-12_0_2_load_42 | 45 | 0.0058971 | 0.001478 | 0 | 0 |  | 1 | TRUE | wye
35 | LV_1342-12_0_2_load_43 | 46 | 0.001692 | 0.00042407 | 0 | 0 |  | 1 | TRUE | wye
36 | LV_1342-12_0_2_load_48 | 49 | 0.0027461 | 0.00068823 | 0 | 0 |  | 1 | TRUE | wye

## ext_grid
| name | bus | vm_pu | va_degree | slack_weight | in_service
0 |  | 19 | 1 | 0 | 1 | TRUE

## line
| name | std_type | from_bus | to_bus | length_km | r_ohm_per_km | x_ohm_per_km | c_nf_per_km | g_us_per_km | max_i_ka | df | parallel | type | in_service
0 | LV_1342-12_0_2_line_0 |  | 0 | 1 | 0.035867 | 0.125 | 0.08 | 261 | 0 | 0.364 | 1 | 1 | cs | TRUE
1 | LV_1342-12_0_2_line_1 |  | 0 | 2 | 0.02832 | 0.125 | 0.08 | 261 | 0 | 0.364 | 1 | 1 | cs | TRUE
2 | LV_1342-12_0_2_line_2 |  | 2 | 3 | 0.10844 | 0.125 | 0.08 | 261 | 0 | 0.364 | 1 | 1 | cs | TRUE
3 | LV_1342-12_0_2_line_3 |  | 3 | 6 | 0.014064 | 0.125 | 0.08 | 261 | 0 | 0.364 | 1 | 1 | cs | TRUE
4 | LV_1342-12_0_2_line_4 |  | 3 | 4 | 0.05231 | 0.125 | 0.08 | 261 | 0 | 0.364 | 1 | 1 | cs | TRUE
5 | LV_1342-12_0_2_line_5 |  | 4 | 5 | 0.026041 | 0.125 | 0.08 | 261 | 0 | 0.364 | 1 | 1 | cs | TRUE
6 | LV_1342-12_0_2_line_6 |  | 5 | 29 | 0.10515 | 0.125 | 0.08 | 261 | 0 | 0.364 | 1 | 1 | cs | TRUE
7 | LV_1342-12_0_2_line_7 |  | 5 | 30 | 0.097843 | 0.125 | 0.08 | 261 | 0 | 0.364 | 1 | 1 | cs | TRUE
8 | LV_1342-12_0_2_line_8 |  | 6 | 17 | 0.026864 | 0.125 | 0.08 | 261 | 0 | 0.364 | 1 | 1 | cs | TRUE
9 | LV_1342-12_0_2_line_9 |  | 7 | 8 | 0.023102 | 0.125 | 0.08 | 261 | 0 | 0.364 | 1 | 1 | cs | TRUE
10 | LV_1342-12_0_2_line_10 |  | 7 | 9 | 0.019945 | 0.125 | 0.08 | 261 | 0 | 0.364 | 1 | 1 | cs | TRUE
11 | LV_1342-12_0_2_line_11 |  | 8 | 10 | 0.019462 | 0.125 | 0.08 | 261 | 0 | 0.364 | 1 | 1 | cs | TRUE
12 | LV_1342-12_0_2_line_12 |  | 9 | 11 | 0.028994 | 0.125 | 0.08 | 261 | 0 | 0.364 | 1 | 1 | cs | TRUE
13 | LV_1342-12_0_2_line_13 |  | 9 | 12 | 0.059129 | 0.125 | 0.08 | 261 | 0 | 0.364 | 1 | 1 | cs | TRUE
14 | LV_1342-12_0_2_line_14 |  | 11 | 13 | 0.051723 | 0.125 | 0.08 | 261 | 0 | 0.364 | 1 | 1 | cs | TRUE
15 | LV_1342-12_0_2_line_15 |  | 12 | 14 | 0.010793 | 0.125 | 0.08 | 261 | 0 | 0.364 | 1 | 1 | cs | TRUE
16 | LV_1342-12_0_2_line_16 |  | 12 | 15 | 0.008504 | 0.125 | 0.08 | 261 | 0 | 0.364 | 1 | 1 | cs | TRUE
17 | LV_1342-12_0_2_line_17 |  | 13 | 16 | 0.08434 | 0.125 | 0.08 | 261 | 0 | 0.364 | 1 | 1 | cs | TRUE
18 | LV_1342-12_0_2_line_18 |  | 14 | 17 | 0.043183 | 0.125 | 0.08 | 261 | 0 | 0.364 | 1 | 1 | cs | TRUE
19 | LV_1342-12_0_2_line_19 |  | 15 | 18 | 0.017998 | 0.125 | 0.08 | 261 | 0 | 0.364 | 1 | 1 | cs | TRUE
20 | LV_1342-12_0_2_line_20 |  | 15 | 19 | 0.048843 | 0.125 | 0.08 | 261 | 0 | 0.364 | 1 | 1 | cs | TRUE
21 | LV_1342-12_0_2_line_21 |  | 16 | 20 | 0.059441 | 0.125 | 0.08 | 261 | 0 | 0.364 | 1 | 1 | cs | TRUE
22 | LV_1342-12_0_2_line_22 |  | 16 | 21 | 0.097098 | 0.125 | 0.08 | 261 | 0 | 0.364 | 1 | 1 | cs | TRUE
23 | LV_1342-12_0_2_line_23 |  | 18 | 36 | 0.031112 | 0.125 | 0.08 | 261 | 0 | 0.364 | 1 | 1 | cs | TRUE
24 | LV_1342-12_0_2_line_24 |  | 19 | 33 | 0.084121 | 0.125 | 0.08 | 261 | 0 | 0.364 | 1 | 1 | cs | TRUE
25 | LV_1342-12_0_2_line_25 |  | 20 | 22 | 0.051745 | 0.125 | 0.08 | 261 | 0 | 0.364 | 1 | 1 | cs | TRUE
26 | LV_1342-12_0_2_line_26 |  | 21 | 23 | 0.0090257 | 0.125 | 0.08 | 261 | 0 | 0.364 | 1 | 1 | cs | TRUE
27 | LV_1342-12_0_2_line_27 |  | 23 | 24 | 0.05852 | 0.125 | 0.08 | 261 | 0 | 0.364 | 1 | 1 | cs | TRUE
28 | LV_1342-12_0_2_line_28 |  | 24 | 25 | 0.02332 | 0.125 | 0.08 | 261 | 0 | 0.364 | 1 | 1 | cs | TRUE
29 | LV_1342-12_0_2_line_29 |  | 25 | 26 | 0.022904 | 0.125 | 0.08 | 261 | 0 | 0.364 | 1 | 1 | cs | TRUE
30 | LV_1342-12_0_2_line_30 |  | 26 | 27 | 0.074862 | 0.125 | 0.08 | 261 | 0 | 0.364 | 1 | 1 | cs | TRUE
31 | LV_1342-12_0_2_line_31 |  | 27 | 28 | 0.083864 | 0.125 | 0.08 | 261 | 0 | 0.364 | 1 | 1 | cs | TRUE
32 | LV_1342-12_0_2_line_32 |  | 30 | 31 | 0.0069357 | 0.125 | 0.08 | 261 | 0 | 0.364 | 1 | 1 | cs | TRUE
33 | LV_1342-12_0_2_line_33 |  | 32 | 33 | 0.013604 | 0.125 | 0.08 | 261 | 0 | 0.364 | 1 | 1 | cs | TRUE
34 | LV_1342-12_0_2_line_34 |  | 33 | 34 | 0.081916 | 0.125 | 0.08 | 261 | 0 | 0.364 | 1 | 1 | cs | TRUE
35 | LV_1342-12_0_2_line_35 |  | 34 | 35 | 0.010377 | 0.125 | 0.08 | 261 | 0 | 0.364 | 1 | 1 | cs | TRUE
36 | LV_1342-12_0_2_line_36 |  | 36 | 37 | 0.026062 | 0.125 | 0.08 | 261 | 0 | 0.364 | 1 | 1 | cs | TRUE
37 | LV_1342-12_0_2_line_37 |  | 37 | 38 | 0.029881 | 0.125 | 0.08 | 261 | 0 | 0.364 | 1 | 1 | cs | TRUE
38 | LV_1342-12_0_2_line_38 |  | 38 | 39 | 0.039874 | 0.125 | 0.08 | 261 | 0 | 0.364 | 1 | 1 | cs | TRUE
39 | LV_1342-12_0_2_line_39 |  | 38 | 40 | 0.018928 | 0.125 | 0.08 | 261 | 0 | 0.364 | 1 | 1 | cs | TRUE
40 | LV_1342-12_0_2_line_40 |  | 39 | 43 | 0.016664 | 0.125 | 0.08 | 261 | 0 | 0.364 | 1 | 1 | cs | TRUE
41 | LV_1342-12_0_2_line_41 |  | 39 | 44 | 0.023553 | 0.125 | 0.08 | 261 | 0 | 0.364 | 1 | 1 | cs | TRUE
42 | LV_1342-12_0_2_line_42 |  | 40 | 41 | 0.025276 | 0.125 | 0.08 | 261 | 0 | 0.364 | 1 | 1 | cs | TRUE
43 | LV_1342-12_0_2_line_43 |  | 41 | 42 | 0.060446 | 0.125 | 0.08 | 261 | 0 | 0.364 | 1 | 1 | cs | TRUE
44 | LV_1342-12_0_2_line_44 |  | 44 | 45 | 0.029826 | 0.125 | 0.08 | 261 | 0 | 0.364 | 1 | 1 | cs | TRUE
45 | LV_1342-12_0_2_line_45 |  | 45 | 46 | 0.043954 | 0.125 | 0.08 | 261 | 0 | 0.364 | 1 | 1 | cs | TRUE
46 | LV_1342-12_0_2_line_46 |  | 46 | 47 | 0.017121 | 0.125 | 0.08 | 261 | 0 | 0.364 | 1 | 1 | cs | TRUE
47 | LV_1342-12_0_2_line_47 |  | 47 | 48 | 0.026384 | 0.125 | 0.08 | 261 | 0 | 0.364 | 1 | 1 | cs | TRUE
48 | LV_1342-12_0_2_line_48 |  | 48 | 49 | 0.015033 | 0.125 | 0.08 | 261 | 0 | 0.364 | 1 | 1 | cs | TRUE

## trafo
| name | std_type | hv_bus | lv_bus | sn_mva | vn_hv_kv | vn_lv_kv | vk_percent | vkr_percent | pfe_kw | i0_percent | shift_degree | tap_side | tap_neutral | tap_min | tap_max | tap_step_percent | tap_step_degree | tap_pos | tap_phase_shifter | parallel | df | in_service
0 | LV_1342-12_0_2_trafo_28 | 0.63 MVA 20/0.4 kV | 50 | 19 | 0.63 | 20 | 0.4 | 6 | 1.206 | 1.65 | 0.2619 | 150 | hv | 0 | -2 | 2 | 2.5 | 0 | 0 | FALSE | 1 | 1 | TRUE

## line_geodata
| x0 | y0 | x1 | y1 | x2 | y2 | x3 | y3 | x4 | y4 | x5 | y5 | x6 | y6 | x7 | y7 | x8 | y8 | x9 | y9 | x10 | y10
0 | 2708973.0225 | 1225893.3167 | 2708970.4811 | 1225886.8563 | 2708946.8278 | 1225870.2089
1 | 2708973.0225 | 1225893.3167 | 2708977.0592 | 1225903.5783 | 2708986.5751 | 1225912.6593 | 2708990.3172 | 1225914.4284
2 | 2708917.8371 | 1225995.0894 | 2708990.3172 | 1225914.4284
3 | 2708917.8371 | 1225995.0894 | 2708923.5355 | 1226003.429 | 2708924.2856 | 1226007.3203
4 | 2708917.8371 | 1225995.0894 | 2708909.0627 | 1225982.2482 | 2708880.1752 | 1225959.5192
5 | 2708858.0313 | 1225947.2882 | 2708866.2198 | 1225948.539 | 2708880.1752 | 1225959.5192
6 | 2708858.0313 | 1225947.2882 | 2708850.2262 | 1225951.6043 | 2708836.4099 | 1225973.2456 | 2708827.6972 | 1225982.4154 | 2708814.8366 | 1225987.4729 | 2708801.1491 | 1225988.4123 | 2708772.8983 | 1225977.2762
7 | 2708858.0313 | 1225947.2882 | 2708854.8504 | 1225943.783 | 2708847.2941 | 1225939.0635 | 2708816.336 | 1225933.293 | 2708805.5976 | 1225928.4374 | 2708796.4353 | 1225921.5648 | 2708792.6289 | 1225916.6026 | 2708791.3057 | 1225911.4301 | 2708791.6753 | 1225905.3211 | 2708795.284 | 1225898.2929 | 2708798.2367 | 1225895.8118
8 | 2708924.2856 | 1226007.3203 | 2708926.2843 | 1226017.69 | 2708920.192 | 1226032.8121
9 | 2708962.33 | 1226068.8321 | 2708984.0665 | 1226061.0085
10 | 2708949.5885 | 1226082.81 | 2708956.4781 | 1226070.9383 | 2708962.33 | 1226068.8321
11 | 2708984.0665 | 1226061.0085 | 2709002.3781 | 1226054.4176
12 | 2708949.5885 | 1226082.81 | 2708956.3101 | 1226085.4906 | 2708972.2703 | 1226100.2783
13 | 2708892.2757 | 1226076.6786 | 2708907.2373 | 1226072.8162 | 2708933.0444 | 1226076.2133 | 2708949.5885 | 1226082.81
14 | 2708972.2703 | 1226100.2783 | 2708974.3444 | 1226102.2001 | 2708991.2259 | 1226125.9604 | 2709001.4199 | 1226142.8749
15 | 2708892.2757 | 1226076.6786 | 2708892.4654 | 1226065.9073 | 2708892.4772 | 1226065.8911
16 | 2708892.2757 | 1226076.6786 | 2708884.018 | 1226078.8069
17 | 2709073.3182 | 1226157.9886 | 2709044.5277 | 1226168.0463 | 2709027.9451 | 1226166.8749 | 2709010.5995 | 1226158.1061 | 2709001.4199 | 1226142.8749
18 | 2708920.192 | 1226032.8121 | 2708920.192 | 1226032.8121 | 2708898.3058 | 1226057.9082 | 2708892.4772 | 1226065.8911
19 | 2708884.018 | 1226078.8069 | 2708867.5558 | 1226083.0534 | 2708866.5775 | 1226083.2459
20 | 2708884.018 | 1226078.8069 | 2708885.7328 | 1226089.9133 | 2708875.4441 | 1226123.05 | 2708872.7841 | 1226124.2244
21 | 2709073.3182 | 1226157.9886 | 2709055.0601 | 1226101.4114
22 | 2709059.0365 | 1226229.792 | 2709085.5661 | 1226173.5136 | 2709091.5604 | 1226158.3788 | 2709087.3727 | 1226157.279 | 2709080.8883 | 1226156.971 | 2709076.8054 | 1226156.7738 | 2709073.3182 | 1226157.9886
23 | 2708866.5775 | 1226083.2459 | 2708836.0505 | 1226089.2528
24 | 2708860.5074 | 1226207.1511 | 2708862.542 | 1226194.5788 | 2708864.5312 | 1226170.4081 | 2708868.8375 | 1226135.216 | 2708872.7841 | 1226124.2244
25 | 2709005.8414 | 1226117.8109 | 2709055.0601 | 1226101.4114
26 | 2709059.0365 | 1226229.792 | 2709055.2552 | 1226237.9874
27 | 2709030.7387 | 1226291.1244 | 2709055.2552 | 1226237.9874
28 | 2709030.7387 | 1226291.1244 | 2709020.9691 | 1226312.2989
29 | 2709011.3734 | 1226333.0965 | 2709020.9691 | 1226312.2989
30 | 2708980.0122 | 1226401.0731 | 2708982.1123 | 1226396.5193 | 2708988.16 | 1226383.4091 | 2709011.3734 | 1226333.0965
31 | 2708932.3504 | 1226334.695 | 2708963.5365 | 1226391.6199 | 2708971.9562 | 1226397.1782 | 2708976.1646 | 1226399.2124 | 2708980.0122 | 1226401.0731
32 | 2708803.5466 | 1225891.3499 | 2708798.2367 | 1225895.8118
33 | 2708860.5074 | 1226207.1511 | 2708847.1987 | 1226209.9702
34 | 2708860.5074 | 1226207.1511 | 2708863.5587 | 1226216.9031 | 2708867.2271 | 1226223.1749 | 2708925.5156 | 1226250.6314
35 | 2708925.5156 | 1226250.6314 | 2708928.1135 | 1226251.8551 | 2708935.325 | 1226249.7748
36 | 2708810.4787 | 1226094.2846 | 2708810.4787 | 1226094.2846 | 2708836.0505 | 1226089.2528
37 | 2708786.327 | 1226111.8785 | 2708810.4787 | 1226094.2846
38 | 2708786.327 | 1226111.8785 | 2708782.6573 | 1226115.6142 | 2708779.0779 | 1226120.6303 | 2708765.8935 | 1226145.8972
39 | 2708786.327 | 1226111.8785 | 2708769.8317 | 1226102.5964
40 | 2708765.8935 | 1226145.8972 | 2708749.7353 | 1226149.9738
41 | 2708765.8935 | 1226145.8972 | 2708767.3359 | 1226163.2033 | 2708768.608 | 1226169.2584
42 | 2708769.8317 | 1226102.5964 | 2708762.7776 | 1226098.627 | 2708747.4606 | 1226090.8412
43 | 2708687.9647 | 1226084.2605 | 2708704.3792 | 1226089.2529 | 2708710.8562 | 1226089.1378 | 2708734.4616 | 1226088.5575 | 2708747.4606 | 1226090.8412
44 | 2708774.7401 | 1226198.4477 | 2708768.608 | 1226169.2584
45 | 2708774.7401 | 1226198.4477 | 2708783.7768 | 1226241.4625
46 | 2708787.2967 | 1226258.2173 | 2708783.7768 | 1226241.4625
47 | 2708813.2099 | 1226252.876 | 2708787.2967 | 1226258.2173
48 | 2708813.2099 | 1226252.876 | 2708827.8034 | 1226249.2682

## bus_geodata
| x | y | coords
0 | 2708973.0225 | 1225893.3167
1 | 2708946.8278 | 1225870.2089
2 | 2708990.3172 | 1225914.4284
3 | 2708917.8371 | 1225995.0894
4 | 2708880.1752 | 1225959.5192
5 | 2708858.0313 | 1225947.2882
6 | 2708924.2856 | 1226007.3203
7 | 2708962.33 | 1226068.8321
8 | 2708984.0665 | 1226061.0085
9 | 2708949.5885 | 1226082.81
10 | 2709002.3781 | 1226054.4176
11 | 2708972.2703 | 1226100.2783
12 | 2708892.2757 | 1226076.6786
13 | 2709001.4199 | 1226142.8749
14 | 2708892.4772 | 1226065.8911
15 | 2708884.018 | 1226078.8069
16 | 2709073.3182 | 1226157.9886
17 | 2708920.192 | 1226032.8121
18 | 2708866.5775 | 1226083.2459
19 | 2708872.7841 | 1226124.2244
20 | 2709055.0601 | 1226101.4114
21 | 2709059.0365 | 1226229.792
22 | 2709005.8414 | 1226117.8109
23 | 2709055.2552 | 1226237.9874
24 | 2709030.7387 | 1226291.1244
25 | 2709020.9691 | 1226312.2989
26 | 2709011.3734 | 1226333.0965
27 | 2708980.0122 | 1226401.0731
28 | 2708932.3504 | 1226334.695
29 | 2708772.8983 | 1225977.2762
30 | 2708798.2367 | 1225895.8118
31 | 2708803.5466 | 1225891.3499
32 | 2708847.1987 | 1226209.9702
33 | 2708860.5074 | 1226207.1511
34 | 2708925.5156 | 1226250.6314
35 | 2708935.325 | 1226249.7748
36 | 2708836.0505 | 1226089.2528
37 | 2708810.4787 | 1226094.2846
38 | 2708786.327 | 1226111.8785
39 | 2708765.8935 | 1226145.8972
40 | 2708769.8317 | 1226102.5964
41 | 2708747.4606 | 1226090.8412
42 | 2708687.9647 | 1226084.2605
43 | 2708749.7353 | 1226149.9738
44 | 2708768.608 | 1226169.2584
45 | 2708774.7401 | 1226198.4477
46 | 2708783.7768 | 1226241.4625
47 | 2708787.2967 | 1226258.2173
48 | 2708813.2099 | 1226252.876
49 | 2708827.8034 | 1226249.2682
50 | 2708884.018 | 1226078.8069

## line_std_types
| c_nf_per_km | r_ohm_per_km | x_ohm_per_km | max_i_ka | type | q_mm2 | alpha | voltage_rating
NAYY 4x50 SE | 210 | 0.642 | 0.083 | 0.142 | cs | 50 | 0.00403 | LV
NAYY 4x120 SE | 264 | 0.225 | 0.08 | 0.242 | cs | 120 | 0.00403 | LV
NAYY 4x150 SE | 261 | 0.208 | 0.08 | 0.27 | cs | 150 | 0.00403 | LV
NA2XS2Y 1x95 RM/25 12/20 kV | 216 | 0.313 | 0.132 | 0.252 | cs | 95 | 0.00403 | MV
NA2XS2Y 1x185 RM/25 12/20 kV | 273 | 0.161 | 0.117 | 0.362 | cs | 185 | 0.00403 | MV
NA2XS2Y 1x240 RM/25 12/20 kV | 304 | 0.122 | 0.112 | 0.421 | cs | 240 | 0.00403 | MV
NA2XS2Y 1x95 RM/25 6/10 kV | 315 | 0.313 | 0.123 | 0.249 | cs | 95 | 0.00403 | MV
NA2XS2Y 1x185 RM/25 6/10 kV | 406 | 0.161 | 0.11 | 0.358 | cs | 185 | 0.00403 | MV
NA2XS2Y 1x240 RM/25 6/10 kV | 456 | 0.122 | 0.105 | 0.416 | cs | 240 | 0.00403 | MV
NA2XS2Y 1x150 RM/25 12/20 kV | 250 | 0.206 | 0.116 | 0.319 | cs | 150 | 0.00403 | MV
NA2XS2Y 1x120 RM/25 12/20 kV | 230 | 0.253 | 0.119 | 0.283 | cs | 120 | 0.00403 | MV
NA2XS2Y 1x70 RM/25 12/20 kV | 190 | 0.443 | 0.132 | 0.22 | cs | 70 | 0.00403 | MV
NA2XS2Y 1x150 RM/25 6/10 kV | 360 | 0.206 | 0.11 | 0.315 | cs | 150 | 0.00403 | MV
NA2XS2Y 1x120 RM/25 6/10 kV | 340 | 0.253 | 0.113 | 0.28 | cs | 120 | 0.00403 | MV
NA2XS2Y 1x70 RM/25 6/10 kV | 280 | 0.443 | 0.123 | 0.217 | cs | 70 | 0.00403 | MV
N2XS(FL)2Y 1x120 RM/35 64/110 kV | 112 | 0.153 | 0.166 | 0.366 | cs | 120 | 0.00393 | HV
N2XS(FL)2Y 1x185 RM/35 64/110 kV | 125 | 0.099 | 0.156 | 0.457 | cs | 185 | 0.00393 | HV
N2XS(FL)2Y 1x240 RM/35 64/110 kV | 135 | 0.075 | 0.149 | 0.526 | cs | 240 | 0.00393 | HV
N2XS(FL)2Y 1x300 RM/35 64/110 kV | 144 | 0.06 | 0.144 | 0.588 | cs | 300 | 0.00393 | HV
15-AL1/3-ST1A 0.4 | 11 | 1.8769 | 0.35 | 0.105 | ol | 16 | 0.00403 | LV
24-AL1/4-ST1A 0.4 | 11.25 | 1.2012 | 0.335 | 0.14 | ol | 24 | 0.00403 | LV
48-AL1/8-ST1A 0.4 | 12.2 | 0.5939 | 0.3 | 0.21 | ol | 48 | 0.00403 | LV
94-AL1/15-ST1A 0.4 | 13.2 | 0.306 | 0.29 | 0.35 | ol | 94 | 0.00403 | LV
34-AL1/6-ST1A 10.0 | 9.7 | 0.8342 | 0.36 | 0.17 | ol | 34 | 0.00403 | MV
48-AL1/8-ST1A 10.0 | 10.1 | 0.5939 | 0.35 | 0.21 | ol | 48 | 0.00403 | MV
70-AL1/11-ST1A 10.0 | 10.4 | 0.4132 | 0.339 | 0.29 | ol | 70 | 0.00403 | MV
94-AL1/15-ST1A 10.0 | 10.75 | 0.306 | 0.33 | 0.35 | ol | 94 | 0.00403 | MV
122-AL1/20-ST1A 10.0 | 11.1 | 0.2376 | 0.323 | 0.41 | ol | 122 | 0.00403 | MV
149-AL1/24-ST1A 10.0 | 11.25 | 0.194 | 0.315 | 0.47 | ol | 149 | 0.00403 | MV
34-AL1/6-ST1A 20.0 | 9.15 | 0.8342 | 0.382 | 0.17 | ol | 34 | 0.00403 | MV
48-AL1/8-ST1A 20.0 | 9.5 | 0.5939 | 0.372 | 0.21 | ol | 48 | 0.00403 | MV
70-AL1/11-ST1A 20.0 | 9.7 | 0.4132 | 0.36 | 0.29 | ol | 70 | 0.00403 | MV
94-AL1/15-ST1A 20.0 | 10 | 0.306 | 0.35 | 0.35 | ol | 94 | 0.00403 | MV
122-AL1/20-ST1A 20.0 | 10.3 | 0.2376 | 0.344 | 0.41 | ol | 122 | 0.00403 | MV
149-AL1/24-ST1A 20.0 | 10.5 | 0.194 | 0.337 | 0.47 | ol | 149 | 0.00403 | MV
184-AL1/30-ST1A 20.0 | 10.75 | 0.1571 | 0.33 | 0.535 | ol | 184 | 0.00403 | MV
243-AL1/39-ST1A 20.0 | 11 | 0.1188 | 0.32 | 0.645 | ol | 243 | 0.00403 | MV
48-AL1/8-ST1A 110.0 | 8 | 0.5939 | 0.46 | 0.21 | ol | 48 | 0.00403 | HV
70-AL1/11-ST1A 110.0 | 8.4 | 0.4132 | 0.45 | 0.29 | ol | 70 | 0.00403 | HV
94-AL1/15-ST1A 110.0 | 8.65 | 0.306 | 0.44 | 0.35 | ol | 94 | 0.00403 | HV
122-AL1/20-ST1A 110.0 | 8.5 | 0.2376 | 0.43 | 0.41 | ol | 122 | 0.00403 | HV
149-AL1/24-ST1A 110.0 | 8.75 | 0.194 | 0.41 | 0.47 | ol | 149 | 0.00403 | HV
184-AL1/30-ST1A 110.0 | 8.8 | 0.1571 | 0.4 | 0.535 | ol | 184 | 0.00403 | HV
243-AL1/39-ST1A 110.0 | 9 | 0.1188 | 0.39 | 0.645 | ol | 243 | 0.00403 | HV
305-AL1/39-ST1A 110.0 | 9.2 | 0.0949 | 0.38 | 0.74 | ol | 305 | 0.00403 | HV
490-AL1/64-ST1A 110.0 | 9.75 | 0.059 | 0.37 | 0.96 | ol | 490 | 0.00403 | HV
679-AL1/86-ST1A 110.0 | 9.95 | 0.042 | 0.36 | 1.15 | ol | 679 | 0.00403 | HV
490-AL1/64-ST1A 220.0 | 10 | 0.059 | 0.285 | 0.96 | ol | 490 | 0.00403 | HV
679-AL1/86-ST1A 220.0 | 11.7 | 0.042 | 0.275 | 1.15 | ol | 679 | 0.00403 | HV
490-AL1/64-ST1A 380.0 | 11 | 0.059 | 0.253 | 0.96 | ol | 490 | 0.00403 | HV
679-AL1/86-ST1A 380.0 | 14.6 | 0.042 | 0.25 | 1.15 | ol | 679 | 0.00403 | HV

## trafo_std_types
| i0_percent | pfe_kw | vkr_percent | sn_mva | vn_lv_kv | vn_hv_kv | vk_percent | shift_degree | vector_group | tap_side | tap_neutral | tap_min | tap_max | tap_step_degree | tap_step_percent | tap_phase_shifter
160 MVA 380/110 kV | 0.06 | 60 | 0.25 | 160 | 110 | 380 | 12.2 | 0 | Yy0 | hv | 0 | -9 | 9 | 0 | 1.5 | FALSE
100 MVA 220/110 kV | 0.06 | 55 | 0.26 | 100 | 110 | 220 | 12 | 0 | Yy0 | hv | 0 | -9 | 9 | 0 | 1.5 | FALSE
63 MVA 110/20 kV | 0.04 | 22 | 0.32 | 63 | 20 | 110 | 18 | 150 | YNd5 | hv | 0 | -9 | 9 | 0 | 1.5 | FALSE
40 MVA 110/20 kV | 0.05 | 18 | 0.34 | 40 | 20 | 110 | 16.2 | 150 | YNd5 | hv | 0 | -9 | 9 | 0 | 1.5 | FALSE
25 MVA 110/20 kV | 0.07 | 14 | 0.41 | 25 | 20 | 110 | 12 | 150 | YNd5 | hv | 0 | -9 | 9 | 0 | 1.5 | FALSE
63 MVA 110/10 kV | 0.04 | 22 | 0.32 | 63 | 10 | 110 | 18 | 150 | YNd5 | hv | 0 | -9 | 9 | 0 | 1.5 | FALSE
40 MVA 110/10 kV | 0.05 | 18 | 0.34 | 40 | 10 | 110 | 16.2 | 150 | YNd5 | hv | 0 | -9 | 9 | 0 | 1.5 | FALSE
25 MVA 110/10 kV | 0.07 | 14 | 0.41 | 25 | 10 | 110 | 12 | 150 | YNd5 | hv | 0 | -9 | 9 | 0 | 1.5 | FALSE
0.25 MVA 20/0.4 kV | 0.32 | 0.8 | 1.44 | 0.25 | 0.4 | 20 | 6 | 150 | Yzn5 | hv | 0 | -2 | 2 | 0 | 2.5 | FALSE
0.4 MVA 20/0.4 kV | 0.3375 | 1.35 | 1.425 | 0.4 | 0.4 | 20 | 6 | 150 | Dyn5 | hv | 0 | -2 | 2 | 0 | 2.5 | FALSE
0.63 MVA 20/0.4 kV | 0.2619 | 1.65 | 1.206 | 0.63 | 0.4 | 20 | 6 | 150 | Dyn5 | hv | 0 | -2 | 2 | 0 | 2.5 | FALSE
0.25 MVA 10/0.4 kV | 0.24 | 0.6 | 1.2 | 0.25 | 0.4 | 10 | 4 | 150 | Dyn5 | hv | 0 | -2 | 2 | 0 | 2.5 | FALSE
0.4 MVA 10/0.4 kV | 0.2375 | 0.95 | 1.325 | 0.4 | 0.4 | 10 | 4 | 150 | Dyn5 | hv | 0 | -2 | 2 | 0 | 2.5 | FALSE
0.63 MVA 10/0.4 kV | 0.1873 | 1.18 | 1.0794 | 0.63 | 0.4 | 10 | 4 | 150 | Dyn5 | hv | 0 | -2 | 2 | 0 | 2.5 | FALSE

## trafo3w_std_types
| sn_hv_mva | sn_mv_mva | sn_lv_mva | vn_hv_kv | vn_mv_kv | vn_lv_kv | vk_hv_percent | vk_mv_percent | vk_lv_percent | vkr_hv_percent | vkr_mv_percent | vkr_lv_percent | pfe_kw | i0_percent | shift_mv_degree | shift_lv_degree | vector_group | tap_side | tap_neutral | tap_min | tap_max | tap_step_percent
63/25/38 MVA 110/20/10 kV | 63 | 25 | 38 | 110 | 20 | 10 | 10.4 | 10.4 | 10.4 | 0.28 | 0.32 | 0.35 | 35 | 0.89 | 0 | 0 | YN0yn0yn0 | hv | 0 | -10 | 10 | 1.2
63/25/38 MVA 110/10/10 kV | 63 | 25 | 38 | 110 | 10 | 10 | 10.4 | 10.4 | 10.4 | 0.28 | 0.32 | 0.35 | 35 | 0.89 | 0 | 0 | YN0yn0yn0 | hv | 0 | -10 | 10 | 1.2

## fuse_std_types
| fuse_type | i_rated_a | t_avg | t_min | t_total | x_avg | x_min | x_total
HV 100A | HV 100A | 100 | 0 | [10.0, 3.64, 0.854, 0.281, 0.1, 0.0531, 0.022, 0.01] | [10.0, 4.267, 1.21, 0.403, 0.1, 0.058, 0.022, 0.01] | 0 | [300.0, 350.0, 450.0, 550.0, 700.0, 850.0, 1200.0, 1752.0] | [600.0, 700.0, 900.0, 1150.0, 1665.0, 2000.0, 3000.0, 4313.0]
HV 10A | HV 10A | 10 | 0 | [10.0, 1675.0, 0.344, 0.156, 0.1, 0.0417, 0.0171, 0.01] | [10.0, 1.3, 0.3, 0.155, 0.1, 0.0555, 0.023, 0.01] | 0 | [30.0, 32.0, 35.0, 37.0, 39.0, 50.0, 70.0, 88.0] | [60.0, 70.0, 80.0, 87.0, 94.0, 110.0, 150.0, 216.0]
HV 125A | HV 125A | 125 | 0 | [10.0, 1.82, 0.344, 0.1, 0.0467, 0.0269, 0.01] | [10.0, 2.478, 0.426, 0.1, 0.0427, 0.0211, 0.01] | 0 | [375.0, 500.0, 700.0, 925.0, 1200.0, 1500.0, 2341.0] | [750.0, 1000.0, 1500.0, 2200.0, 3000.0, 4000.0, 5765.0]
HV 160A | HV 160A | 160 | 0 | [10.0, 4.15, 1.03, 0.198, 0.1, 0.051, 0.0172, 0.01] | [10.0, 2.3, 0.734, 0.274, 0.1, 0.046, 0.0177, 0.01] | 0 | [480.0, 550.0, 700.0, 1000.0, 1260.0, 1600.0, 2500.0, 3227.0] | [960.0, 1300.0, 1700.0, 2200.0, 2996.0, 4000.0, 6000.0, 7946.0]
HV 16A | HV 16A | 16 | 0 | [10.0, 0.352, 0.164, 0.1, 0.0649, 0.0342, 0.01] | [10.0, 2.34, 0.722, 0.181, 0.1, 0.055, 0.0296, 0.01] | 0 | [48.0, 60.0, 65.0, 71.0, 80.0, 100.0, 162.0] | [96.0, 110.0, 125.0, 150.0, 168.0, 200.0, 250.0, 398.0]
HV 200A | HV 200A | 200 | 0 | [10.0, 4.267, 1.21, 0.403, 0.1, 0.058, 0.022, 0.01] | [10.0, 3.73, 1.654, 0.328, 0.1, 0.0531, 0.019, 0.01] | 0 | [600.0, 700.0, 900.0, 1150.0, 1665.0, 2000.0, 3000.0, 4313.0] | [1200.0, 1500.0, 1800.0, 2700.0, 3960.0, 5000.0, 7500.0, 10620.0]
HV 20A | HV 20A | 20 | 0 | [10.0, 1.3, 0.3, 0.155, 0.1, 0.0555, 0.023, 0.01] | [10.0, 1.3, 0.161, 0.1, 0.0611, 0.0399, 0.0141, 0.01] | 0 | [60.0, 70.0, 80.0, 87.0, 94.0, 110.0, 150.0, 216.0] | [120.0, 150.0, 200.0, 223.0, 260.0, 300.0, 450.0, 532.0]
HV 25A | HV 25A | 25 | 0 | [10.0, 2.512, 0.833, 0.299, 0.1, 0.0372, 0.0223, 0.01] | [10.0, 3.125, 0.597, 0.198, 0.1, 0.0378, 0.022, 0.01] | 0 | [75.0, 82.0, 90.0, 100.0, 124.0, 170.0, 200.0, 289.0] | [150.0, 170.0, 210.0, 250.0, 294.0, 400.0, 500.0, 711.0]
HV 31.5A | HV 31.5A | 31.5 | 0 | [10.0, 2.34, 0.722, 0.181, 0.1, 0.055, 0.0296, 0.01] | [10.0, 2.84, 0.368, 0.164, 0.1, 0.0621, 0.0378, 0.0195, 0.01] | 0 | [95.0, 110.0, 125.0, 150.0, 165.0, 200.0, 250.0, 390.0] | [189.0, 220.0, 300.0, 350.0, 393.0, 450.0, 530.0, 700.0, 960.0]
HV 40A | HV 40A | 40 | 0 | [10.0, 1.3, 0.161, 0.1, 0.0611, 0.0399, 0.0141, 0.01] | [10.0, 2.05, 0.369, 0.198, 0.1, 0.051, 0.0298, 0.01] | 0 | [120.0, 150.0, 200.0, 223.0, 260.0, 300.0, 450.0, 532.0] | [240.0, 300.0, 400.0, 450.0, 530.0, 650.0, 800.0, 1311.0]
HV 50A | HV 50A | 50 | 0 | [10.0, 3.215, 0.597, 0.198, 0.1, 0.0378, 0.022, 0.01] | [10.0, 3.64, 0.854, 0.281, 0.1, 0.0531, 0.022, 0.01] | 0 | [150.0, 170.0, 210.0, 250.0, 294.0, 400.0, 500.0, 711.0] | [300.0, 350.0, 450.0, 550.0, 700.0, 850.0, 1200.0, 1752.0]
HV 6.3A | HV 6.3A | 6.3 | 0 | [10.0, 1.39, 0.344, 0.168, 0.1, 0.056, 0.0263, 0.01] | [10.0, 1.711, 0.516, 0.198, 0.1, 0.0634, 0.0303, 0.01] | 0 | [19.0, 19.5, 20.4, 20.8, 22.0, 25.0, 32.0, 48.0] | [38.0, 40.0, 43.0, 48.0, 53.0, 60.0, 75.0, 118.0]
HV 63A | HV 63A | 63 | 0 | [10.0, 2.84, 0.368, 0.164, 0.1, 0.0621, 0.0378, 0.0195, 0.01] | [10.0, 1.82, 0.344, 0.1, 0.0467, 0.0269, 0.01] | 0 | [189.0, 220.0, 300.0, 350.0, 393.0, 450.0, 530.0, 700.0, 961.0] | [378.0, 500.0, 700.0, 934.0, 1200.0, 1500.0, 2366.0]
HV 80A | HV 80A | 80 | 0 | [10.0, 2.05, 0.369, 0.198, 0.1, 0.051, 0.0298, 0.01] | [10.0, 4.15, 1.03, 0.198, 0.1, 0.051, 0.0172, 0.01] | 0 | [240.0, 300.0, 400.0, 450.0, 530.0, 650.0, 800.0, 1311.0] | [480.0, 550.0, 700.0, 1000.0, 1260.0, 1600.0, 2500.0, 3227.0]
Siemens NH-1-100 | Siemens NH-1-100 | 100 | [5400.0, 2000.0, 400.0, 20.0, 1.0, 0.2, 0.012, 0.004] | 0 | 0 | [150.0, 190.0, 250.0, 430.0, 900.0, 1250.0, 2700.0, 3600.0] | 0 | 0
Siemens NH-1-125 | Siemens NH-1-125 | 125 | [4800.0, 120.0, 7.0, 0.1, 0.004] | 0 | 0 | [180.0, 400.0, 740.0, 2000.0, 4250.0] | 0 | 0
Siemens NH-1-16 | Siemens NH-1-16 | 16 | [4000.0, 400.0, 2.0, 0.1, 0.04, 0.01] | 0 | 0 | [26.0, 35.0, 75.0, 150.0, 200.0, 300.0] | 0 | 0
Siemens NH-1-160 | Siemens NH-1-160 | 160 | [4800.0, 120.0, 7.0, 0.1, 0.004] | 0 | 0 | [210.0, 500.0, 900.0, 2300.0, 5000.0] | 0 | 0
Siemens NH-1-25 | Siemens NH-1-25 | 25 | [4000.0, 1000.0, 10.0, 0.2, 0.02, 0.01] | 0 | 0 | [40.0, 50.0, 100.0, 210.0, 400.0, 500.0] | 0 | 0
Siemens NH-1-50 | Siemens NH-1-50 | 50 | [4000.0, 40.0, 4.0, 1.0, 0.02, 0.01] | 0 | 0 | [86.0, 200.0, 300.0, 400.0, 1000.0, 1280.0] | 0 | 0
Siemens NH-1-63 | Siemens NH-1-63 | 63 | [4000.0, 100.0, 10.0, 2.0, 0.04, 0.01] | 0 | 0 | [100.0, 200.0, 300.0, 400.0, 1000.0, 1500.0] | 0 | 0
Siemens NH-1-80 | Siemens NH-1-80 | 80 | [4800.0, 120.0, 7.0, 0.1, 0.01] | 0 | 0 | [150.58, 250.0, 450.0, 1150.0, 2470.0] | 0 | 0
Siemens NH-2-1000 | Siemens NH-2-1000 | 1000 | [4800.0, 120.0, 7.0, 0.1, 0.004] | 0 | 0 | [1900.0, 3500.0, 8400.0, 24000.0, 52000.0] | 0 | 0
Siemens NH-2-200 | Siemens NH-2-200 | 200 | [4800.0, 120.0, 7.0, 0.1, 0.004] | 0 | 0 | [280.0, 650.0, 1200.0, 3000.0, 7000.0] | 0 | 0
Siemens NH-2-224 | Siemens NH-2-224 | 224 | [4800.0, 120.0, 7.0, 0.2, 0.04, 0.004] | 0 | 0 | [400.0, 750.0, 1453.0, 3025.0, 4315.0, 7600.0] | 0 | 0
Siemens NH-2-250 | Siemens NH-2-250 | 250 | [4800.0, 120.0, 7.0, 0.1, 0.004] | 0 | 0 | [450.0, 800.0, 1650.0, 4000.0, 8500.0] | 0 | 0
Siemens NH-2-315 | Siemens NH-2-315 | 315 | [4800.0, 120.0, 7.0, 0.1, 0.004] | 0 | 0 | [550.0, 920.0, 1900.0, 5000.0, 11000.0] | 0 | 0
Siemens NH-2-355 | Siemens NH-2-355 | 355 | [4800.0, 120.0, 6.0, 0.1, 0.004] | 0 | 0 | [650.0, 1116.27, 2350.0, 5840.0, 12790.0] | 0 | 0
Siemens NH-2-400 | Siemens NH-2-400 | 400 | [4800.0, 120.0, 7.0, 0.1, 0.004] | 0 | 0 | [720.0, 1350.0, 2800.0, 6500.0, 15000.0] | 0 | 0
Siemens NH-2-425 | Siemens NH-2-425 | 425 | [4800.0, 120.0, 7.0, 0.1, 0.004] | 0 | 0 | [850.0, 1500.0, 3050.0, 7500.0, 16500.0] | 0 | 0
Siemens NH-2-630 | Siemens NH-2-630 | 630 | [4800.0, 120.0, 7.0, 0.1, 0.004] | 0 | 0 | [1200.0, 2000.0, 4800.0, 12000.0, 26000.0] | 0 | 0

## res_bus
| vm_pu | va_degree | p_mw | q_mvar
0 | 0.99174 | -0.1585 | 0.00054774 | 0.00013728
1 | 0.99169 | -0.15948 | 0.0015441 | 0.00038698
2 | 0.9918 | -0.15745 | 0.0047177 | 0.0011824
3 | 0.99247 | -0.14437 | 0.0021826 | 0.000547
4 | 0.99213 | -0.15096 | 0.003495 | 0.00087594
5 | 0.99205 | -0.15263 | 0 | 0
6 | 0.99268 | -0.14036 | 0.0041658 | 0.001044
7 | 0.99187 | -0.1558 | 0.0029625 | 0.00074247
8 | 0.99177 | -0.15767 | 0.0023123 | 0.00057951
9 | 0.992 | -0.15314 | 0 | 0
10 | 0.99173 | -0.15844 | 0.0022464 | 0.00056301
11 | 0.99106 | -0.17127 | 0.0039653 | 0.00099379
12 | 0.99433 | -0.10843 | 0 | 0
13 | 0.98957 | -0.20005 | 0.0024492 | 0.00061384
14 | 0.99408 | -0.11328 | 0.0025626 | 0.00064224
15 | 0.99486 | -0.098209 | 0 | 0
16 | 0.98733 | -0.24345 | 0 | 0
17 | 0.99318 | -0.13072 | 0.0025979 | 0.00065108
18 | 0.9941 | -0.11297 | 0.0053396 | 0.0013382
19 | 1 | 0 | -0.13845 | -0.034708
20 | 0.98715 | -0.24693 | 0 | 0
21 | 0.98504 | -0.28796 | 0 | 0
22 | 0.987 | -0.24995 | 0.0032663 | 0.00081861
23 | 0.98483 | -0.29211 | 0.0083218 | 0.0020856
24 | 0.98389 | -0.31027 | 0.0028229 | 0.00070748
25 | 0.98358 | -0.31633 | 0.0011629 | 0.00029144
26 | 0.9833 | -0.32181 | 0.0010734 | 0.00026901
27 | 0.98246 | -0.33827 | 0 | 0
28 | 0.98152 | -0.35674 | 0.012186 | 0.0030541
29 | 0.99194 | -0.15465 | 0.0010809 | 0.00027089
30 | 0.99182 | -0.15703 | 0.00078547 | 0.00019686
31 | 0.99181 | -0.15725 | 0.0017508 | 0.0004388
32 | 0.99837 | -0.031356 | 0.0025297 | 0.000634
33 | 0.9984 | -0.030754 | 0 | 0
34 | 0.99703 | -0.057158 | 0.014459 | 0.0036239
35 | 0.99699 | -0.057877 | 0.003948 | 0.00098946
36 | 0.99293 | -0.13559 | 0.0010445 | 0.00026177
37 | 0.99197 | -0.15411 | 0.019363 | 0.0048529
38 | 0.9914 | -0.16511 | 0 | 0
39 | 0.99077 | -0.17734 | 0 | 0
40 | 0.99134 | -0.16628 | 0.00047317 | 0.00011859
41 | 0.99127 | -0.16763 | 0.001139 | 0.00028546
42 | 0.99117 | -0.16964 | 0.0018732 | 0.00046946
43 | 0.99072 | -0.1783 | 0.0032554 | 0.00081587
44 | 0.99047 | -0.18321 | 0.0036894 | 0.00092465
45 | 0.99019 | -0.18869 | 0.0058971 | 0.001478
46 | 0.99001 | -0.19216 | 0.001692 | 0.00042407
47 | 0.98996 | -0.19299 | 0 | 0
48 | 0.9899 | -0.19428 | 0 | 0
49 | 0.98986 | -0.19502 | 0.0027461 | 0.00068823
50 | 0.99998 | 149.9956 | 0 | 0

## res_line
| p_from_mw | q_from_mvar | p_to_mw | q_to_mvar | pl_mw | ql_mvar | i_from_ka | i_to_ka | i_ka | vm_from_pu | va_from_degree | vm_to_pu | va_to_degree | loading_percent
0 | 0.0015441 | 0.00038656 | -0.0015441 | -0.00038698 | 7.219e-08 | -4.1658e-07 | 0.0023167 | 0.0023168 | 0.0023168 | 0.99174 | -0.1585 | 0.99169 | -0.15948 | 0.63649
1 | -0.0020919 | -0.00052384 | 0.002092 | 0.00052354 | 1.046e-07 | -2.985e-07 | 0.0031385 | 0.0031384 | 0.0031385 | 0.99174 | -0.1585 | 0.9918 | -0.15745 | 0.86223
2 | -0.0068096 | -0.0017059 | 0.0068139 | 0.0017072 | 4.2442e-06 | 1.3159e-06 | 0.010216 | 0.010216 | 0.010216 | 0.9918 | -0.15745 | 0.99247 | -0.14437 | 2.8067
3 | -0.016112 | -0.004035 | 0.016115 | 0.0040368 | 3.0772e-06 | 1.7876e-06 | 0.024155 | 0.024155 | 0.024155 | 0.99247 | -0.14437 | 0.99268 | -0.14036 | 6.6361
4 | 0.0071153 | 0.0017808 | -0.0071131 | -0.00178 | 2.2321e-06 | 7.5283e-07 | 0.010667 | 0.010667 | 0.010667 | 0.99247 | -0.14437 | 0.99213 | -0.15096 | 2.9306
5 | 0.0036181 | 0.0009041 | -0.0036178 | -0.00090425 | 2.8746e-07 | -1.5228e-07 | 0.0054255 | 0.0054256 | 0.0054256 | 0.99213 | -0.15096 | 0.99205 | -0.15263 | 1.4906
6 | 0.001081 | 0.0002696 | -0.0010809 | -0.00027089 | 1.0363e-07 | -1.2912e-06 | 0.0016209 | 0.0016214 | 0.0016214 | 0.99205 | -0.15263 | 0.99194 | -0.15465 | 0.44544
7 | 0.0025368 | 0.00063465 | -0.0025363 | -0.00063558 | 5.312e-07 | -9.2304e-07 | 0.0038047 | 0.0038052 | 0.0038052 | 0.99205 | -0.15263 | 0.99182 | -0.15703 | 1.0454
8 | -0.020281 | -0.0050808 | 0.02029 | 0.0050864 | 9.3097e-06 | 5.6107e-06 | 0.0304 | 0.0304 | 0.0304 | 0.99268 | -0.14036 | 0.99318 | -0.13072 | 8.3516
9 | 0.0045592 | 0.0011423 | -0.0045588 | -0.0011423 | 4.0527e-07 | -3.8767e-08 | 0.0068396 | 0.0068397 | 0.0068397 | 0.99187 | -0.1558 | 0.99177 | -0.15767 | 1.879
10 | -0.0075217 | -0.0018847 | 0.0075226 | 0.0018851 | 9.5235e-07 | 3.5204e-07 | 0.011284 | 0.011284 | 0.011284 | 0.99187 | -0.1558 | 0.992 | -0.15314 | 3.1
11 | 0.0022465 | 0.00056281 | -0.0022464 | -0.00056301 | 8.291e-08 | -1.9807e-07 | 0.0033705 | 0.0033706 | 0.0033706 | 0.99177 | -0.15767 | 0.99173 | -0.15844 | 0.92598
12 | 0.035486 | 0.008978 | -0.035455 | -0.0089586 | 3.0841e-05 | 1.9364e-05 | 0.053259 | 0.053259 | 0.053259 | 0.992 | -0.15314 | 0.99106 | -0.17127 | 14.6316
13 | -0.043008 | -0.010863 | 0.043101 | 0.010921 | 9.2369e-05 | 5.8351e-05 | 0.064543 | 0.064543 | 0.064543 | 0.992 | -0.15314 | 0.99433 | -0.10843 | 17.7316
14 | 0.03149 | 0.0079649 | -0.031446 | -0.0079377 | 4.3405e-05 | 2.7114e-05 | 0.047306 | 0.047306 | 0.047306 | 0.99106 | -0.17127 | 0.98957 | -0.20005 | 12.9961
15 | 0.025475 | 0.006395 | -0.025469 | -0.0063914 | 5.8837e-06 | 3.6256e-06 | 0.038127 | 0.038127 | 0.038127 | 0.99433 | -0.10843 | 0.99408 | -0.11328 | 10.4746
16 | -0.068576 | -0.017316 | 0.06861 | 0.017338 | 3.3616e-05 | 2.1404e-05 | 0.10267 | 0.10267 | 0.10267 | 0.99433 | -0.10843 | 0.99486 | -0.098209 | 28.206
17 | 0.028997 | 0.0073239 | -0.028937 | -0.0072865 | 6.0187e-05 | 3.7438e-05 | 0.043623 | 0.043623 | 0.043623 | 0.98957 | -0.20005 | 0.98733 | -0.24345 | 11.9844
18 | 0.022907 | 0.0057492 | -0.022888 | -0.0057375 | 1.9043e-05 | 1.1628e-05 | 0.034292 | 0.034292 | 0.034292 | 0.99408 | -0.11328 | 0.99318 | -0.13072 | 9.4208
19 | 0.046655 | 0.011743 | -0.046622 | -0.011722 | 3.2882e-05 | 2.0811e-05 | 0.069799 | 0.069799 | 0.069799 | 0.99486 | -0.098209 | 0.9941 | -0.11297 | 19.1757
20 | -0.11526 | -0.029081 | 0.11581 | 0.029429 | 0.00054482 | 0.00034805 | 0.17247 | 0.17247 | 0.17247 | 0.99486 | -0.098209 | 1 | 0 | 47.3817
21 | 0.0032673 | 0.00081783 | -0.0032667 | -0.00081825 | 5.4044e-07 | -4.1417e-07 | 0.0049238 | 0.0049241 | 0.0049241 | 0.98733 | -0.24345 | 0.98715 | -0.24693 | 1.3528
22 | 0.02567 | 0.0064686 | -0.025615 | -0.006435 | 5.4533e-05 | 3.3662e-05 | 0.0387 | 0.0387 | 0.0387 | 0.98733 | -0.24345 | 0.98504 | -0.28796 | 10.6319
23 | 0.041282 | 0.010384 | -0.041238 | -0.010356 | 4.457e-05 | 2.8122e-05 | 0.061807 | 0.061807 | 0.061807 | 0.9941 | -0.11297 | 0.99293 | -0.13559 | 16.9799
24 | 0.020991 | 0.0052795 | -0.020961 | -0.0052609 | 3.0791e-05 | 1.8604e-05 | 0.031242 | 0.031242 | 0.031242 | 1 | 0 | 0.9984 | -0.030754 | 8.5831
25 | 0.0032667 | 0.00081825 | -0.0032663 | -0.00081861 | 4.7051e-07 | -3.6029e-07 | 0.0049241 | 0.0049243 | 0.0049243 | 0.98715 | -0.24693 | 0.987 | -0.24995 | 1.3528
26 | 0.025615 | 0.006435 | -0.02561 | -0.0064318 | 5.0691e-06 | 3.1294e-06 | 0.0387 | 0.0387 | 0.0387 | 0.98504 | -0.28796 | 0.98483 | -0.29211 | 10.6319
27 | 0.017288 | 0.0043462 | -0.017273 | -0.0043374 | 1.4979e-05 | 8.8429e-06 | 0.026126 | 0.026126 | 0.026126 | 0.98483 | -0.29211 | 0.98389 | -0.31027 | 7.1776
28 | 0.01445 | 0.0036299 | -0.014446 | -0.0036275 | 4.1778e-06 | 2.3777e-06 | 0.021857 | 0.021857 | 0.021857 | 0.98389 | -0.31027 | 0.98358 | -0.31633 | 6.0048
29 | 0.013283 | 0.0033361 | -0.01328 | -0.0033341 | 3.4695e-06 | 1.9298e-06 | 0.020098 | 0.020098 | 0.020098 | 0.98358 | -0.31633 | 0.9833 | -0.32181 | 5.5215
30 | 0.012206 | 0.0030651 | -0.012197 | -0.0030599 | 9.5812e-06 | 5.1832e-06 | 0.018474 | 0.018474 | 0.018474 | 0.9833 | -0.32181 | 0.98246 | -0.33827 | 5.0753
31 | 0.012197 | 0.0030599 | -0.012186 | -0.0030541 | 1.0734e-05 | 5.8086e-06 | 0.018474 | 0.018475 | 0.018475 | 0.98246 | -0.33827 | 0.98152 | -0.35674 | 5.0754
32 | 0.0017508 | 0.00043872 | -0.0017508 | -0.0004388 | 1.7946e-08 | -7.8023e-08 | 0.0026267 | 0.0026268 | 0.0026268 | 0.99182 | -0.15703 | 0.99181 | -0.15725 | 0.72164
33 | -0.0025297 | -0.000634 | 0.0025298 | 0.00063387 | 7.252e-08 | -1.3149e-07 | 0.0037704 | 0.0037703 | 0.0037704 | 0.99837 | -0.031356 | 0.9984 | -0.030754 | 1.0358
34 | 0.018431 | 0.0046271 | -0.018408 | -0.0046133 | 2.3184e-05 | 1.3768e-05 | 0.027472 | 0.027472 | 0.027472 | 0.9984 | -0.030754 | 0.99703 | -0.057158 | 7.5474
35 | 0.0039481 | 0.00098941 | -0.003948 | -0.00098946 | 1.3511e-07 | -4.8856e-08 | 0.0058924 | 0.0058924 | 0.0058924 | 0.99703 | -0.057158 | 0.99699 | -0.057877 | 1.6188
36 | 0.040193 | 0.010094 | -0.040158 | -0.010072 | 3.5468e-05 | 2.2363e-05 | 0.060242 | 0.060242 | 0.060242 | 0.99293 | -0.13559 | 0.99197 | -0.15411 | 16.5499
37 | 0.020795 | 0.0052187 | -0.020784 | -0.0052121 | 1.0905e-05 | 6.5936e-06 | 0.031196 | 0.031196 | 0.031196 | 0.99197 | -0.15411 | 0.9914 | -0.16511 | 8.5704
38 | 0.017298 | 0.0043395 | -0.017288 | -0.0043336 | 1.008e-05 | 5.9377e-06 | 0.025964 | 0.025965 | 0.025965 | 0.9914 | -0.16511 | 0.99077 | -0.17734 | 7.1331
39 | 0.0034859 | 0.00087252 | -0.0034857 | -0.00087264 | 1.9427e-07 | -1.1972e-07 | 0.0052316 | 0.0052317 | 0.0052317 | 0.9914 | -0.16511 | 0.99134 | -0.16628 | 1.4373
40 | 0.0032555 | 0.00081575 | -0.0032554 | -0.00081587 | 1.4939e-07 | -1.1899e-07 | 0.0048893 | 0.0048894 | 0.0048894 | 0.99077 | -0.17734 | 0.99072 | -0.1783 | 1.3432
41 | 0.014032 | 0.0035179 | -0.014028 | -0.0035156 | 3.9231e-06 | 2.2076e-06 | 0.021075 | 0.021075 | 0.021075 | 0.99077 | -0.17734 | 0.99047 | -0.18321 | 5.7899
42 | 0.0030125 | 0.00075405 | -0.0030123 | -0.00075425 | 1.9379e-07 | -2.0185e-07 | 0.0045215 | 0.0045216 | 0.0045216 | 0.99134 | -0.16628 | 0.99127 | -0.16763 | 1.2422
43 | 0.0018733 | 0.00046879 | -0.0018732 | -0.00046946 | 1.7923e-07 | -6.6443e-07 | 0.0028118 | 0.0028121 | 0.0028121 | 0.99127 | -0.16763 | 0.99117 | -0.16964 | 0.77256
44 | 0.010339 | 0.002591 | -0.010336 | -0.0025896 | 2.6985e-06 | 1.3433e-06 | 0.015533 | 0.015533 | 0.015533 | 0.99047 | -0.18321 | 0.99019 | -0.18869 | 4.2673
45 | 0.0044392 | 0.0011117 | -0.0044385 | -0.0011118 | 7.3349e-07 | -9.5846e-08 | 0.0066708 | 0.006671 | 0.006671 | 0.99019 | -0.18869 | 0.99001 | -0.19216 | 1.8327
46 | 0.0027464 | 0.00068771 | -0.0027463 | -0.00068786 | 1.0939e-07 | -1.5012e-07 | 0.0041278 | 0.0041278 | 0.0041278 | 0.99001 | -0.19216 | 0.98996 | -0.19299 | 1.134
47 | 0.0027463 | 0.00068786 | -0.0027462 | -0.0006881 | 1.6859e-07 | -2.3131e-07 | 0.0041278 | 0.004128 | 0.004128 | 0.98996 | -0.19299 | 0.9899 | -0.19428 | 1.1341
48 | 0.0027462 | 0.0006881 | -0.0027461 | -0.00068823 | 9.6062e-08 | -1.3177e-07 | 0.004128 | 0.004128 | 0.004128 | 0.9899 | -0.19428 | 0.98986 | -0.19502 | 1.1341

## res_trafo
| p_hv_mw | q_hv_mvar | p_lv_mw | q_lv_mvar | pl_mw | ql_mvar | i_hv_ka | i_lv_ka | vm_hv_pu | va_hv_degree | vm_lv_pu | va_lv_degree | loading_percent
0 | -1.2729e-15 | -1.3162e-15 | 0.00165 | 1.2699e-07 | 0.00165 | 1.2699e-07 | 5.2857e-17 | 0.0023815 | 0.99998 | 149.9956 | 1 | 0 | 0.2619

## res_ext_grid
| p_mw | q_mvar
0 | 0.15267 | 0.038273

## res_load
| p_mw | q_mvar
0 | 0.00054774 | 0.00013728
1 | 0.0015441 | 0.00038698
2 | 0.0047177 | 0.0011824
3 | 0.0021826 | 0.000547
4 | 0.003495 | 0.00087594
5 | 0.0041658 | 0.001044
6 | 0.0029625 | 0.00074247
7 | 0.0023123 | 0.00057951
8 | 0.0022464 | 0.00056301
9 | 0.0039653 | 0.00099379
10 | 0.0024492 | 0.00061384
11 | 0.0025626 | 0.00064224
12 | 0.0025979 | 0.00065108
13 | 0.0053396 | 0.0013382
14 | 0.014223 | 0.0035647
15 | 0.0032663 | 0.00081861
16 | 0.0083218 | 0.0020856
17 | 0.0028229 | 0.00070748
18 | 0.0011629 | 0.00029144
19 | 0.0010734 | 0.00026901
20 | 0.012186 | 0.0030541
21 | 0.0010809 | 0.00027089
22 | 0.00078547 | 0.00019686
23 | 0.0017508 | 0.0004388
24 | 0.0025297 | 0.000634
25 | 0.014459 | 0.0036239
26 | 0.003948 | 0.00098946
27 | 0.0010445 | 0.00026177
28 | 0.019363 | 0.0048529
29 | 0.00047317 | 0.00011859
30 | 0.001139 | 0.00028546
31 | 0.0018732 | 0.00046946
32 | 0.0032554 | 0.00081587
33 | 0.0036894 | 0.00092465
34 | 0.0058971 | 0.001478
35 | 0.001692 | 0.00042407
36 | 0.0027461 | 0.00068823

## dtypes
| element | column | dtype
0 | bus | name | object
1 | bus | vn_kv | float64
2 | bus | type | object
3 | bus | zone | object
4 | bus | in_service | bool
5 | load | name | object
6 | load | bus | uint32
7 | load | p_mw | float64
8 | load | q_mvar | float64
9 | load | const_z_percent | float64
10 | load | const_i_percent | float64
11 | load | sn_mva | float64
12 | load | scaling | float64
13 | load | in_service | bool
14 | load | type | object
15 | ext_grid | name | object
16 | ext_grid | bus | uint32
17 | ext_grid | vm_pu | float64
18 | ext_grid | va_degree | float64
19 | ext_grid | slack_weight | float64
20 | ext_grid | in_service | bool
21 | line | name | object
22 | line | std_type | object
23 | line | from_bus | uint32
24 | line | to_bus | uint32
25 | line | length_km | float64
26 | line | r_ohm_per_km | float64
27 | line | x_ohm_per_km | float64
28 | line | c_nf_per_km | float64
29 | line | g_us_per_km | float64
30 | line | max_i_ka | float64
31 | line | df | float64
32 | line | parallel | uint32
33 | line | type | object
34 | line | in_service | bool
35 | trafo | name | object
36 | trafo | std_type | object
37 | trafo | hv_bus | uint32
38 | trafo | lv_bus | uint32
39 | trafo | sn_mva | float64
40 | trafo | vn_hv_kv | float64
41 | trafo | vn_lv_kv | float64
42 | trafo | vk_percent | float64
43 | trafo | vkr_percent | float64
44 | trafo | pfe_kw | float64
45 | trafo | i0_percent | float64
46 | trafo | shift_degree | float64
47 | trafo | tap_side | object
48 | trafo | tap_neutral | int32
49 | trafo | tap_min | int32
50 | trafo | tap_max | int32
51 | trafo | tap_step_percent | float64
52 | trafo | tap_step_degree | float64
53 | trafo | tap_pos | int32
54 | trafo | tap_phase_shifter | bool
55 | trafo | parallel | uint32
56 | trafo | df | float64
57 | trafo | in_service | bool
58 | line_geodata | coords | object
59 | bus_geodata | x | float64
60 | bus_geodata | y | float64
61 | bus_geodata | coords | object
62 | res_bus | vm_pu | float64
63 | res_bus | va_degree | float64
64 | res_bus | p_mw | float64
65 | res_bus | q_mvar | float64
66 | res_line | p_from_mw | float64
67 | res_line | q_from_mvar | float64
68 | res_line | p_to_mw | float64
69 | res_line | q_to_mvar | float64
70 | res_line | pl_mw | float64
71 | res_line | ql_mvar | float64
72 | res_line | i_from_ka | float64
73 | res_line | i_to_ka | float64
74 | res_line | i_ka | float64
75 | res_line | vm_from_pu | float64
76 | res_line | va_from_degree | float64
77 | res_line | vm_to_pu | float64
78 | res_line | va_to_degree | float64
79 | res_line | loading_percent | float64
80 | res_trafo | p_hv_mw | float64
81 | res_trafo | q_hv_mvar | float64
82 | res_trafo | p_lv_mw | float64
83 | res_trafo | q_lv_mvar | float64
84 | res_trafo | pl_mw | float64
85 | res_trafo | ql_mvar | float64
86 | res_trafo | i_hv_ka | float64
87 | res_trafo | i_lv_ka | float64
88 | res_trafo | vm_hv_pu | float64
89 | res_trafo | va_hv_degree | float64
90 | res_trafo | vm_lv_pu | float64
91 | res_trafo | va_lv_degree | float64
92 | res_trafo | loading_percent | float64
93 | res_ext_grid | p_mw | float64
94 | res_ext_grid | q_mvar | float64
95 | res_load | p_mw | float64
96 | res_load | q_mvar | float64

## parameters
| version | format_version | converged | OPF_converged | name | f_hz | sn_mva
0 | 2.14.6 | 2.14.0 | TRUE | FALSE |  | 50 | 1