## bus
| name | vn_kv | type | zone | in_service
0 | bus_LV_1342-2_0_5_node_0 | 0.4 | n |  | TRUE
1 | bus_LV_1342-2_0_5_node_1 | 0.4 | n |  | TRUE
2 | bus_LV_1342-2_0_5_node_2 | 0.4 | n |  | TRUE
3 | bus_LV_1342-2_0_5_node_3 | 0.4 | n |  | TRUE
4 | bus_LV_1342-2_0_5_node_6 | 0.4 | n |  | TRUE
5 | bus_LV_1342-2_0_5_node_9 | 0.4 | n |  | TRUE
6 | bus_LV_1342-2_0_5_node_4 | 0.4 | n |  | TRUE
7 | bus_LV_1342-2_0_5_node_7 | 0.4 | n |  | TRUE
8 | bus_LV_1342-2_0_5_node_87 | 0.4 | n |  | TRUE
9 | bus_LV_1342-2_0_5_node_5 | 0.4 | n |  | TRUE
10 | bus_LV_1342-2_0_5_node_19 | 0.4 | n |  | TRUE
11 | bus_LV_1342-2_0_5_node_18 | 0.4 | n |  | TRUE
12 | bus_LV_1342-2_0_5_node_83 | 0.4 | n |  | TRUE
13 | bus_LV_1342-2_0_5_node_48 | 0.4 | n |  | TRUE
14 | bus_LV_1342-2_0_5_node_88 | 0.4 | n |  | TRUE
15 | bus_LV_1342-2_0_5_node_74 | 0.4 | n |  | TRUE
16 | bus_LV_1342-2_0_5_node_10 | 0.4 | n |  | TRUE
17 | bus_LV_1342-2_0_5_node_11 | 0.4 | n |  | TRUE
18 | bus_LV_1342-2_0_5_node_31 | 0.4 | n |  | TRUE
19 | bus_LV_1342-2_0_5_node_69 | 0.4 | n |  | TRUE
20 | bus_LV_1342-2_0_5_node_85 | 0.4 | n |  | TRUE
21 | bus_LV_1342-2_0_5_node_67 | 0.4 | n |  | TRUE
22 | bus_LV_1342-2_0_5_node_81 | 0.4 | n |  | TRUE
23 | bus_LV_1342-2_0_5_node_46 | 0.4 | n |  | TRUE
24 | bus_LV_1342-2_0_5_node_25 | 0.4 | n |  | TRUE
25 | bus_LV_1342-2_0_5_node_24 | 0.4 | n |  | TRUE
26 | bus_LV_1342-2_0_5_node_33 | 0.4 | n |  | TRUE
27 | bus_LV_1342-2_0_5_node_34 | 0.4 | n |  | TRUE
28 | bus_LV_1342-2_0_5_node_75 | 0.4 | n |  | TRUE
29 | bus_LV_1342-2_0_5_node_72 | 0.4 | n |  | TRUE
30 | bus_LV_1342-2_0_5_node_28 | 0.4 | n |  | TRUE
31 | bus_LV_1342-2_0_5_node_12 | 0.4 | n |  | TRUE
32 | bus_LV_1342-2_0_5_node_13 | 0.4 | n |  | TRUE
33 | bus_LV_1342-2_0_5_node_14 | 0.4 | n |  | TRUE
34 | bus_LV_1342-2_0_5_node_15 | 0.4 | n |  | TRUE
35 | bus_LV_1342-2_0_5_node_16 | 0.4 | n |  | TRUE
36 | bus_LV_1342-2_0_5_node_17 | 0.4 | n |  | TRUE
37 | bus_LV_1342-2_0_5_node_21 | 0.4 | n |  | TRUE
38 | bus_LV_1342-2_0_5_node_22 | 0.4 | n |  | TRUE
39 | bus_LV_1342-2_0_5_node_20 | 0.4 | n |  | TRUE
40 | bus_LV_1342-2_0_5_node_65 | 0.4 | n |  | TRUE
41 | bus_LV_1342-2_0_5_node_27 | 0.4 | n |  | TRUE
42 | bus_LV_1342-2_0_5_node_36 | 0.4 | n |  | TRUE
43 | bus_LV_1342-2_0_5_node_64 | 0.4 | n |  | TRUE
44 | bus_LV_1342-2_0_5_node_50 | 0.4 | n |  | TRUE
45 | bus_LV_1342-2_0_5_node_49 | 0.4 | n |  | TRUE
46 | bus_LV_1342-2_0_5_node_29 | 0.4 | n |  | TRUE
47 | bus_LV_1342-2_0_5_node_30 | 0.4 | n |  | TRUE
48 | bus_LV_1342-2_0_5_node_76 | 0.4 | n |  | TRUE
49 | bus_LV_1342-2_0_5_node_35 | 0.4 | n |  | TRUE
50 | bus_LV_1342-2_0_5_node_23 | 0.4 | n |  | TRUE
51 | bus_LV_1342-2_0_5_node_26 | 0.4 | n |  | TRUE
52 | bus_LV_1342-2_0_5_node_32 | 0.4 | n |  | TRUE
53 | bus_LV_1342-2_0_5_node_63 | 0.4 | n |  | TRUE
54 | bus_LV_1342-2_0_5_node_38 | 0.4 | n |  | TRUE
55 | bus_LV_1342-2_0_5_node_43 | 0.4 | n |  | TRUE
56 | bus_LV_1342-2_0_5_node_57 | 0.4 | n |  | TRUE
57 | bus_LV_1342-2_0_5_node_62 | 0.4 | n |  | TRUE
58 | bus_LV_1342-2_0_5_node_40 | 0.4 | n |  | TRUE
59 | bus_LV_1342-2_0_5_node_37 | 0.4 | n |  | TRUE
60 | bus_LV_1342-2_0_5_node_58 | 0.4 | n |  | TRUE
61 | bus_LV_1342-2_0_5_node_55 | 0.4 | n |  | TRUE
62 | bus_LV_1342-2_0_5_node_53 | 0.4 | n |  | TRUE
63 | bus_LV_1342-2_0_5_node_44 | 0.4 | n |  | TRUE
64 | bus_LV_1342-2_0_5_node_45 | 0.4 | n |  | TRUE
65 | bus_LV_1342-2_0_5_node_47 | 0.4 | n |  | TRUE
66 | bus_LV_1342-2_0_5_node_60 | 0.4 | n |  | TRUE
67 | bus_LV_1342-2_0_5_node_51 | 0.4 | n |  | TRUE
68 | bus_LV_1342-2_0_5_node_52 | 0.4 | n |  | TRUE
69 | bus_LV_1342-2_0_5_node_54 | 0.4 | n |  | TRUE
70 | bus_LV_1342-2_0_5_node_56 | 0.4 | n |  | TRUE
71 | bus_LV_1342-2_0_5_node_59 | 0.4 | n |  | TRUE
72 | bus_LV_1342-2_0_5_node_66 | 0.4 | n |  | TRUE
73 | bus_LV_1342-2_0_5_node_68 | 0.4 | n |  | TRUE
74 | bus_LV_1342-2_0_5_node_70 | 0.4 | n |  | TRUE
75 | bus_LV_1342-2_0_5_node_71 | 0.4 | n |  | TRUE
76 | bus_LV_1342-2_0_5_node_145 | 0.4 | n |  | TRUE
77 | bus_LV_1342-2_0_5_node_98 | 0.4 | n |  | TRUE
78 | bus_LV_1342-2_0_5_node_91 | 0.4 | n |  | TRUE
79 | bus_LV_1342-2_0_5_node_100 | 0.4 | n |  | TRUE
80 | bus_LV_1342-2_0_5_node_99 | 0.4 | n |  | TRUE
81 | bus_LV_1342-2_0_5_node_90 | 0.4 | n |  | TRUE
82 | bus_LV_1342-2_0_5_node_73 | 0.4 | n |  | TRUE
83 | bus_LV_1342-2_0_5_node_86 | 0.4 | n |  | TRUE
84 | bus_LV_1342-2_0_5_node_79 | 0.4 | n |  | TRUE
85 | bus_LV_1342-2_0_5_node_95 | 0.4 | n |  | TRUE
86 | bus_LV_1342-2_0_5_node_77 | 0.4 | n |  | TRUE
87 | bus_LV_1342-2_0_5_node_78 | 0.4 | n |  | TRUE
88 | bus_LV_1342-2_0_5_node_80 | 0.4 | n |  | TRUE
89 | bus_LV_1342-2_0_5_node_82 | 0.4 | n |  | TRUE
90 | bus_LV_1342-2_0_5_node_84 | 0.4 | n |  | TRUE
91 | bus_LV_1342-2_0_5_node_89 | 0.4 | n |  | TRUE
92 | bus_LV_1342-2_0_5_node_101 | 0.4 | n |  | TRUE
93 | bus_MV_18_0_node_130 | 20 | n |  | TRUE

## load
| name | bus | p_mw | q_mvar | const_z_percent | const_i_percent | sn_mva | scaling | in_service | type
0 | LV_1342-2_0_5_load_0 | 0 | 0.0016574 | 0.00041539 | 0 | 0 |  | 1 | TRUE | wye
1 | LV_1342-2_0_5_load_3 | 3 | 0.0013369 | 0.00033506 | 0 | 0 |  | 1 | TRUE | wye
2 | LV_1342-2_0_5_load_87 | 8 | 0.01834 | 0.0045964 | 0 | 0 |  | 1 | TRUE | wye
3 | LV_1342-2_0_5_load_18 | 11 | 0.019068 | 0.004779 | 0 | 0 |  | 1 | TRUE | wye
4 | LV_1342-2_0_5_load_83 | 12 | 0.0066978 | 0.0016786 | 0 | 0 |  | 1 | TRUE | wye
5 | LV_1342-2_0_5_load_88 | 14 | 0.0074728 | 0.0018729 | 0 | 0 |  | 1 | TRUE | wye
6 | LV_1342-2_0_5_load_31 | 18 | 0.0024698 | 0.00061899 | 0 | 0 |  | 1 | TRUE | wye
7 | LV_1342-2_0_5_load_67 | 21 | 0.0099193 | 0.002486 | 0 | 0 |  | 1 | TRUE | wye
8 | LV_1342-2_0_5_load_81 | 22 | 0.0052716 | 0.0013212 | 0 | 0 |  | 1 | TRUE | wye
9 | LV_1342-2_0_5_load_46 | 23 | 0.0097205 | 0.0024362 | 0 | 0 |  | 1 | TRUE | wye
10 | LV_1342-2_0_5_load_25 | 24 | 0.0045379 | 0.0011373 | 0 | 0 |  | 1 | TRUE | wye
11 | LV_1342-2_0_5_load_33 | 26 | 0.0010628 | 0.00026636 | 0 | 0 |  | 1 | TRUE | wye
12 | LV_1342-2_0_5_load_34 | 27 | 0.0013097 | 0.00032825 | 0 | 0 |  | 1 | TRUE | wye
13 | LV_1342-2_0_5_load_72 | 29 | 0.0023809 | 0.0005967 | 0 | 0 |  | 1 | TRUE | wye
14 | LV_1342-2_0_5_load_12 | 31 | 0.023499 | 0.0058893 | 0 | 0 |  | 1 | TRUE | wye
15 | LV_1342-2_0_5_load_13 | 32 | 0.0096683 | 0.0024231 | 0 | 0 |  | 1 | TRUE | wye
16 | LV_1342-2_0_5_load_16 | 35 | 0.0017693 | 0.00044343 | 0 | 0 |  | 1 | TRUE | wye
17 | LV_1342-2_0_5_load_17 | 36 | 0.0057958 | 0.0014526 | 0 | 0 |  | 1 | TRUE | wye
18 | LV_1342-2_0_5_load_21 | 37 | 0.0059772 | 0.001498 | 0 | 0 |  | 1 | TRUE | wye
19 | LV_1342-2_0_5_load_22 | 38 | 0.003138 | 0.00078646 | 0 | 0 |  | 1 | TRUE | wye
20 | LV_1342-2_0_5_load_20 | 39 | 0.013281 | 0.0033286 | 0 | 0 |  | 1 | TRUE | wye
21 | LV_1342-2_0_5_load_64 | 43 | 0.019647 | 0.004924 | 0 | 0 |  | 1 | TRUE | wye
22 | LV_1342-2_0_5_load_50 | 44 | 0.0041412 | 0.0010379 | 0 | 0 |  | 1 | TRUE | wye
23 | LV_1342-2_0_5_load_49 | 45 | 0.0029242 | 0.00073288 | 0 | 0 |  | 1 | TRUE | wye
24 | LV_1342-2_0_5_load_76 | 48 | 0.0052086 | 0.0013054 | 0 | 0 |  | 1 | TRUE | wye
25 | LV_1342-2_0_5_load_35 | 49 | 0.011535 | 0.002891 | 0 | 0 |  | 1 | TRUE | wye
26 | LV_1342-2_0_5_load_23 | 50 | 0.016057 | 0.0040244 | 0 | 0 |  | 1 | TRUE | wye
27 | LV_1342-2_0_5_load_26 | 51 | 0.01748 | 0.0043808 | 0 | 0 |  | 1 | TRUE | wye
28 | LV_1342-2_0_5_load_63 | 53 | 0.015438 | 0.0038691 | 0 | 0 |  | 1 | TRUE | wye
29 | LV_1342-2_0_5_load_43 | 55 | 0.004405 | 0.001104 | 0 | 0 |  | 1 | TRUE | wye
30 | LV_1342-2_0_5_load_57 | 56 | 0.0022455 | 0.00056278 | 0 | 0 |  | 1 | TRUE | wye
31 | LV_1342-2_0_5_load_62 | 57 | 0.0021878 | 0.00054832 | 0 | 0 |  | 1 | TRUE | wye
32 | LV_1342-2_0_5_load_40 | 58 | 0.042878 | 0.010746 | 0 | 0 |  | 1 | TRUE | wye
33 | LV_1342-2_0_5_load_37 | 59 | 0.03535 | 0.0088597 | 0 | 0 |  | 1 | TRUE | wye
34 | LV_1342-2_0_5_load_58 | 60 | 0.0013863 | 0.00034745 | 0 | 0 |  | 1 | TRUE | wye
35 | LV_1342-2_0_5_load_55 | 61 | 0.011035 | 0.0027657 | 0 | 0 |  | 1 | TRUE | wye
36 | LV_1342-2_0_5_load_53 | 62 | 0.0033703 | 0.00084466 | 0 | 0 |  | 1 | TRUE | wye
37 | LV_1342-2_0_5_load_44 | 63 | 0.003717 | 0.00093156 | 0 | 0 |  | 1 | TRUE | wye
38 | LV_1342-2_0_5_load_45 | 64 | 0.0022303 | 0.00055896 | 0 | 0 |  | 1 | TRUE | wye
39 | LV_1342-2_0_5_load_47 | 65 | 0.0077679 | 0.0019468 | 0 | 0 |  | 1 | TRUE | wye
40 | LV_1342-2_0_5_load_60 | 66 | 0.0026193 | 0.00065646 | 0 | 0 |  | 1 | TRUE | wye
41 | LV_1342-2_0_5_load_51 | 67 | 0.0012694 | 0.00031814 | 0 | 0 |  | 1 | TRUE | wye
42 | LV_1342-2_0_5_load_52 | 68 | 0.0015837 | 0.00039692 | 0 | 0 |  | 1 | TRUE | wye
43 | LV_1342-2_0_5_load_54 | 69 | 0.0065134 | 0.0016324 | 0 | 0 |  | 1 | TRUE | wye
44 | LV_1342-2_0_5_load_56 | 70 | 0.0013535 | 0.00033923 | 0 | 0 |  | 1 | TRUE | wye
45 | LV_1342-2_0_5_load_59 | 71 | 0.014283 | 0.0035796 | 0 | 0 |  | 1 | TRUE | wye
46 | LV_1342-2_0_5_load_66 | 72 | 0.0043981 | 0.0011023 | 0 | 0 |  | 1 | TRUE | wye
47 | LV_1342-2_0_5_load_145 | 76 | 0.0016883 | 0.00042312 | 0 | 0 |  | 1 | TRUE | wye
48 | LV_1342-2_0_5_load_91 | 78 | 0.0035123 | 0.00088028 | 0 | 0 |  | 1 | TRUE | wye
49 | LV_1342-2_0_5_load_100 | 79 | 0.0055091 | 0.0013807 | 0 | 0 |  | 1 | TRUE | wye
50 | LV_1342-2_0_5_load_99 | 80 | 0.0032013 | 0.00080232 | 0 | 0 |  | 1 | TRUE | wye
51 | LV_1342-2_0_5_load_90 | 81 | 0.0012394 | 0.00031063 | 0 | 0 |  | 1 | TRUE | wye
52 | LV_1342-2_0_5_load_73 | 82 | 0.0016686 | 0.00041818 | 0 | 0 |  | 1 | TRUE | wye
53 | LV_1342-2_0_5_load_79 | 84 | 0.004289 | 0.0010749 | 0 | 0 |  | 1 | TRUE | wye
54 | LV_1342-2_0_5_load_95 | 85 | 0.00031861 | 7.9851e-05 | 0 | 0 |  | 1 | TRUE | wye
55 | LV_1342-2_0_5_load_77 | 86 | 0.0051956 | 0.0013021 | 0 | 0 |  | 1 | TRUE | wye
56 | LV_1342-2_0_5_load_78 | 87 | 0.017636 | 0.0044201 | 0 | 0 |  | 1 | TRUE | wye
57 | LV_1342-2_0_5_load_80 | 88 | 0.009839 | 0.0024659 | 0 | 0 |  | 1 | TRUE | wye
58 | LV_1342-2_0_5_load_82 | 89 | 0.006186 | 0.0015503 | 0 | 0 |  | 1 | TRUE | wye
59 | LV_1342-2_0_5_load_84 | 90 | 0.0048153 | 0.0012068 | 0 | 0 |  | 1 | TRUE | wye
60 | LV_1342-2_0_5_load_89 | 91 | 0.0082546 | 0.0020688 | 0 | 0 |  | 1 | TRUE | wye
61 | LV_1342-2_0_5_load_101 | 92 | 0.014794 | 0.0037078 | 0 | 0 |  | 1 | TRUE | wye

## ext_grid
| name | bus | vm_pu | va_degree | slack_weight | in_service
0 |  | 2 | 1 | 0 | 1 | TRUE

## line
| name | std_type | from_bus | to_bus | length_km | r_ohm_per_km | x_ohm_per_km | c_nf_per_km | g_us_per_km | max_i_ka | df | parallel | type | in_service
0 | LV_1342-2_0_5_line_0 |  | 0 | 1 | 0.017767 | 0.125 | 0.08 | 261 | 0 | 0.364 | 1 | 5 | cs | TRUE
1 | LV_1342-2_0_5_line_1 |  | 0 | 2 | 0.022707 | 0.125 | 0.08 | 261 | 0 | 0.364 | 1 | 5 | cs | TRUE
2 | LV_1342-2_0_5_line_2 |  | 1 | 3 | 0.035497 | 0.125 | 0.08 | 261 | 0 | 0.364 | 1 | 5 | cs | TRUE
3 | LV_1342-2_0_5_line_3 |  | 1 | 4 | 0.017884 | 0.125 | 0.08 | 261 | 0 | 0.364 | 1 | 5 | cs | TRUE
4 | LV_1342-2_0_5_line_4 |  | 3 | 5 | 0.0069236 | 0.125 | 0.08 | 261 | 0 | 0.364 | 1 | 5 | cs | TRUE
5 | LV_1342-2_0_5_line_5 |  | 4 | 8 | 0.02435 | 0.125 | 0.08 | 261 | 0 | 0.364 | 1 | 5 | cs | TRUE
6 | LV_1342-2_0_5_line_6 |  | 4 | 12 | 0.011189 | 0.125 | 0.08 | 261 | 0 | 0.364 | 1 | 2 | cs | TRUE
7 | LV_1342-2_0_5_line_7 |  | 5 | 15 | 0.015636 | 0.125 | 0.08 | 261 | 0 | 0.364 | 1 | 5 | cs | TRUE
8 | LV_1342-2_0_5_line_8 |  | 6 | 7 | 0.032344 | 0.125 | 0.08 | 261 | 0 | 0.364 | 1 | 5 | cs | TRUE
9 | LV_1342-2_0_5_line_9 |  | 6 | 8 | 0.026246 | 0.125 | 0.08 | 261 | 0 | 0.364 | 1 | 5 | cs | TRUE
10 | LV_1342-2_0_5_line_10 |  | 7 | 13 | 0.021928 | 0.125 | 0.08 | 261 | 0 | 0.364 | 1 | 5 | cs | TRUE
11 | LV_1342-2_0_5_line_11 |  | 7 | 14 | 0.054341 | 0.125 | 0.08 | 261 | 0 | 0.364 | 1 | 5 | cs | TRUE
12 | LV_1342-2_0_5_line_12 |  | 9 | 10 | 0.007827 | 0.125 | 0.08 | 261 | 0 | 0.364 | 1 | 5 | cs | TRUE
13 | LV_1342-2_0_5_line_13 |  | 9 | 11 | 0.027013 | 0.125 | 0.08 | 261 | 0 | 0.364 | 1 | 5 | cs | TRUE
14 | LV_1342-2_0_5_line_14 |  | 10 | 13 | 0.00978 | 0.125 | 0.08 | 261 | 0 | 0.364 | 1 | 5 | cs | TRUE
15 | LV_1342-2_0_5_line_15 |  | 11 | 16 | 0.020237 | 0.125 | 0.08 | 261 | 0 | 0.364 | 1 | 5 | cs | TRUE
16 | LV_1342-2_0_5_line_16 |  | 12 | 22 | 0.025831 | 0.125 | 0.08 | 261 | 0 | 0.364 | 1 | 1 | cs | TRUE
17 | LV_1342-2_0_5_line_17 |  | 13 | 23 | 0.013653 | 0.125 | 0.08 | 261 | 0 | 0.364 | 1 | 1 | cs | TRUE
18 | LV_1342-2_0_5_line_18 |  | 14 | 20 | 0.065621 | 0.125 | 0.08 | 261 | 0 | 0.364 | 1 | 5 | cs | TRUE
19 | LV_1342-2_0_5_line_19 |  | 15 | 28 | 0.13099 | 0.125 | 0.08 | 261 | 0 | 0.364 | 1 | 5 | cs | TRUE
20 | LV_1342-2_0_5_line_20 |  | 15 | 29 | 0.043167 | 0.125 | 0.08 | 261 | 0 | 0.364 | 1 | 1 | cs | TRUE
21 | LV_1342-2_0_5_line_21 |  | 16 | 17 | 0.035401 | 0.125 | 0.08 | 261 | 0 | 0.364 | 1 | 5 | cs | TRUE
22 | LV_1342-2_0_5_line_22 |  | 17 | 18 | 0.006156 | 0.125 | 0.08 | 261 | 0 | 0.364 | 1 | 5 | cs | TRUE
23 | LV_1342-2_0_5_line_23 |  | 18 | 30 | 0.03192 | 0.125 | 0.08 | 261 | 0 | 0.364 | 1 | 5 | cs | TRUE
24 | LV_1342-2_0_5_line_24 |  | 19 | 20 | 0.05277 | 0.125 | 0.08 | 261 | 0 | 0.364 | 1 | 5 | cs | TRUE
25 | LV_1342-2_0_5_line_25 |  | 19 | 21 | 0.048071 | 0.125 | 0.08 | 261 | 0 | 0.364 | 1 | 5 | cs | TRUE
26 | LV_1342-2_0_5_line_26 |  | 21 | 72 | 0.10528 | 0.125 | 0.08 | 261 | 0 | 0.364 | 1 | 3 | cs | TRUE
27 | LV_1342-2_0_5_line_27 |  | 22 | 89 | 0.007532 | 0.125 | 0.08 | 261 | 0 | 0.364 | 1 | 1 | cs | TRUE
28 | LV_1342-2_0_5_line_28 |  | 23 | 63 | 0.0011428 | 0.125 | 0.08 | 261 | 0 | 0.364 | 1 | 1 | cs | TRUE
29 | LV_1342-2_0_5_line_29 |  | 24 | 25 | 0.02113 | 0.125 | 0.08 | 261 | 0 | 0.364 | 1 | 1 | cs | TRUE
30 | LV_1342-2_0_5_line_30 |  | 25 | 51 | 0.030564 | 0.125 | 0.08 | 261 | 0 | 0.364 | 1 | 1 | cs | TRUE
31 | LV_1342-2_0_5_line_31 |  | 25 | 50 | 0.0077636 | 0.125 | 0.08 | 261 | 0 | 0.364 | 1 | 1 | cs | TRUE
32 | LV_1342-2_0_5_line_32 |  | 26 | 27 | 0.017136 | 0.125 | 0.08 | 261 | 0 | 0.364 | 1 | 1 | cs | TRUE
33 | LV_1342-2_0_5_line_33 |  | 27 | 49 | 0.0068847 | 0.125 | 0.08 | 261 | 0 | 0.364 | 1 | 1 | cs | TRUE
34 | LV_1342-2_0_5_line_34 |  | 28 | 83 | 0.1145 | 0.125 | 0.08 | 261 | 0 | 0.364 | 1 | 1 | cs | TRUE
35 | LV_1342-2_0_5_line_35 |  | 28 | 84 | 0.03958 | 0.125 | 0.08 | 261 | 0 | 0.364 | 1 | 2 | cs | TRUE
36 | LV_1342-2_0_5_line_36 |  | 29 | 82 | 0.027848 | 0.125 | 0.08 | 261 | 0 | 0.364 | 1 | 1 | cs | TRUE
37 | LV_1342-2_0_5_line_37 |  | 30 | 52 | 0.010027 | 0.125 | 0.08 | 261 | 0 | 0.364 | 1 | 1 | cs | TRUE
38 | LV_1342-2_0_5_line_38 |  | 30 | 41 | 0.016941 | 0.125 | 0.08 | 261 | 0 | 0.364 | 1 | 5 | cs | TRUE
39 | LV_1342-2_0_5_line_39 |  | 31 | 32 | 0.01258 | 0.125 | 0.08 | 261 | 0 | 0.364 | 1 | 5 | cs | TRUE
40 | LV_1342-2_0_5_line_40 |  | 31 | 33 | 0.018071 | 0.125 | 0.08 | 261 | 0 | 0.364 | 1 | 2 | cs | TRUE
41 | LV_1342-2_0_5_line_41 |  | 32 | 34 | 0.028876 | 0.125 | 0.08 | 261 | 0 | 0.364 | 1 | 5 | cs | TRUE
42 | LV_1342-2_0_5_line_42 |  | 33 | 35 | 0.025259 | 0.125 | 0.08 | 261 | 0 | 0.364 | 1 | 1 | cs | TRUE
43 | LV_1342-2_0_5_line_43 |  | 33 | 36 | 0.029509 | 0.125 | 0.08 | 261 | 0 | 0.364 | 1 | 1 | cs | TRUE
44 | LV_1342-2_0_5_line_44 |  | 34 | 37 | 0.020853 | 0.125 | 0.08 | 261 | 0 | 0.364 | 1 | 5 | cs | TRUE
45 | LV_1342-2_0_5_line_45 |  | 34 | 38 | 0.016851 | 0.125 | 0.08 | 261 | 0 | 0.364 | 1 | 1 | cs | TRUE
46 | LV_1342-2_0_5_line_46 |  | 35 | 39 | 0.034032 | 0.125 | 0.08 | 261 | 0 | 0.364 | 1 | 1 | cs | TRUE
47 | LV_1342-2_0_5_line_47 |  | 36 | 40 | 0.025043 | 0.125 | 0.08 | 261 | 0 | 0.364 | 1 | 1 | cs | TRUE
48 | LV_1342-2_0_5_line_48 |  | 37 | 41 | 0.02196 | 0.125 | 0.08 | 261 | 0 | 0.364 | 1 | 5 | cs | TRUE
49 | LV_1342-2_0_5_line_49 |  | 38 | 42 | 0.018354 | 0.125 | 0.08 | 261 | 0 | 0.364 | 1 | 1 | cs | TRUE
50 | LV_1342-2_0_5_line_50 |  | 40 | 43 | 0.026582 | 0.125 | 0.08 | 261 | 0 | 0.364 | 1 | 1 | cs | TRUE
51 | LV_1342-2_0_5_line_51 |  | 41 | 46 | 0.005528 | 0.125 | 0.08 | 261 | 0 | 0.364 | 1 | 1 | cs | TRUE
52 | LV_1342-2_0_5_line_52 |  | 41 | 47 | 0.04991 | 0.125 | 0.08 | 261 | 0 | 0.364 | 1 | 1 | cs | TRUE
53 | LV_1342-2_0_5_line_53 |  | 42 | 48 | 0.03312 | 0.125 | 0.08 | 261 | 0 | 0.364 | 1 | 1 | cs | TRUE
54 | LV_1342-2_0_5_line_54 |  | 42 | 49 | 0.036758 | 0.125 | 0.08 | 261 | 0 | 0.364 | 1 | 1 | cs | TRUE
55 | LV_1342-2_0_5_line_55 |  | 43 | 51 | 0.0036399 | 0.125 | 0.08 | 261 | 0 | 0.364 | 1 | 1 | cs | TRUE
56 | LV_1342-2_0_5_line_56 |  | 44 | 45 | 0.0176 | 0.125 | 0.08 | 261 | 0 | 0.364 | 1 | 1 | cs | TRUE
57 | LV_1342-2_0_5_line_57 |  | 45 | 67 | 0.005524 | 0.125 | 0.08 | 261 | 0 | 0.364 | 1 | 1 | cs | TRUE
58 | LV_1342-2_0_5_line_58 |  | 46 | 53 | 0.012036 | 0.125 | 0.08 | 261 | 0 | 0.364 | 1 | 1 | cs | TRUE
59 | LV_1342-2_0_5_line_59 |  | 47 | 54 | 0.036864 | 0.125 | 0.08 | 261 | 0 | 0.364 | 1 | 1 | cs | TRUE
60 | LV_1342-2_0_5_line_60 |  | 47 | 55 | 0.021061 | 0.125 | 0.08 | 261 | 0 | 0.364 | 1 | 1 | cs | TRUE
61 | LV_1342-2_0_5_line_61 |  | 52 | 56 | 0.0042366 | 0.125 | 0.08 | 261 | 0 | 0.364 | 1 | 1 | cs | TRUE
62 | LV_1342-2_0_5_line_62 |  | 53 | 57 | 0.021408 | 0.125 | 0.08 | 261 | 0 | 0.364 | 1 | 1 | cs | TRUE
63 | LV_1342-2_0_5_line_63 |  | 54 | 58 | 0.040299 | 0.125 | 0.08 | 261 | 0 | 0.364 | 1 | 1 | cs | TRUE
64 | LV_1342-2_0_5_line_64 |  | 54 | 59 | 0.033489 | 0.125 | 0.08 | 261 | 0 | 0.364 | 1 | 1 | cs | TRUE
65 | LV_1342-2_0_5_line_65 |  | 56 | 60 | 0.018038 | 0.125 | 0.08 | 261 | 0 | 0.364 | 1 | 1 | cs | TRUE
66 | LV_1342-2_0_5_line_66 |  | 57 | 71 | 0.0125 | 0.125 | 0.08 | 261 | 0 | 0.364 | 1 | 1 | cs | TRUE
67 | LV_1342-2_0_5_line_67 |  | 60 | 68 | 0.0079032 | 0.125 | 0.08 | 261 | 0 | 0.364 | 1 | 1 | cs | TRUE
68 | LV_1342-2_0_5_line_68 |  | 61 | 62 | 0.0062864 | 0.125 | 0.08 | 261 | 0 | 0.364 | 1 | 1 | cs | TRUE
69 | LV_1342-2_0_5_line_69 |  | 62 | 69 | 0.018299 | 0.125 | 0.08 | 261 | 0 | 0.364 | 1 | 1 | cs | TRUE
70 | LV_1342-2_0_5_line_70 |  | 63 | 64 | 0.026911 | 0.125 | 0.08 | 261 | 0 | 0.364 | 1 | 1 | cs | TRUE
71 | LV_1342-2_0_5_line_71 |  | 64 | 65 | 0.0013965 | 0.125 | 0.08 | 261 | 0 | 0.364 | 1 | 1 | cs | TRUE
72 | LV_1342-2_0_5_line_72 |  | 65 | 66 | 0.026001 | 0.125 | 0.08 | 261 | 0 | 0.364 | 1 | 1 | cs | TRUE
73 | LV_1342-2_0_5_line_73 |  | 67 | 68 | 0.0068704 | 0.125 | 0.08 | 261 | 0 | 0.364 | 1 | 1 | cs | TRUE
74 | LV_1342-2_0_5_line_74 |  | 69 | 70 | 0.0085191 | 0.125 | 0.08 | 261 | 0 | 0.364 | 1 | 1 | cs | TRUE
75 | LV_1342-2_0_5_line_75 |  | 70 | 71 | 0.011132 | 0.125 | 0.08 | 261 | 0 | 0.364 | 1 | 1 | cs | TRUE
76 | LV_1342-2_0_5_line_76 |  | 72 | 73 | 0.10161 | 0.125 | 0.08 | 261 | 0 | 0.364 | 1 | 2 | cs | TRUE
77 | LV_1342-2_0_5_line_77 |  | 73 | 74 | 0.12141 | 0.125 | 0.08 | 261 | 0 | 0.364 | 1 | 1 | cs | TRUE
78 | LV_1342-2_0_5_line_78 |  | 73 | 75 | 0.014902 | 0.125 | 0.08 | 261 | 0 | 0.364 | 1 | 1 | cs | TRUE
79 | LV_1342-2_0_5_line_79 |  | 74 | 76 | 0.086276 | 0.125 | 0.08 | 261 | 0 | 0.364 | 1 | 1 | cs | TRUE
80 | LV_1342-2_0_5_line_80 |  | 75 | 77 | 0.05395 | 0.125 | 0.08 | 261 | 0 | 0.364 | 1 | 1 | cs | TRUE
81 | LV_1342-2_0_5_line_81 |  | 75 | 78 | 0.060729 | 0.125 | 0.08 | 261 | 0 | 0.364 | 1 | 1 | cs | TRUE
82 | LV_1342-2_0_5_line_82 |  | 77 | 79 | 0.017348 | 0.125 | 0.08 | 261 | 0 | 0.364 | 1 | 1 | cs | TRUE
83 | LV_1342-2_0_5_line_83 |  | 77 | 80 | 0.0066058 | 0.125 | 0.08 | 261 | 0 | 0.364 | 1 | 1 | cs | TRUE
84 | LV_1342-2_0_5_line_84 |  | 78 | 81 | 0.037965 | 0.125 | 0.08 | 261 | 0 | 0.364 | 1 | 1 | cs | TRUE
85 | LV_1342-2_0_5_line_85 |  | 79 | 92 | 0.049654 | 0.125 | 0.08 | 261 | 0 | 0.364 | 1 | 1 | cs | TRUE
86 | LV_1342-2_0_5_line_86 |  | 81 | 91 | 0.0070527 | 0.125 | 0.08 | 261 | 0 | 0.364 | 1 | 1 | cs | TRUE
87 | LV_1342-2_0_5_line_87 |  | 83 | 85 | 0.00656 | 0.125 | 0.08 | 261 | 0 | 0.364 | 1 | 1 | cs | TRUE
88 | LV_1342-2_0_5_line_88 |  | 84 | 86 | 0.030136 | 0.125 | 0.08 | 261 | 0 | 0.364 | 1 | 1 | cs | TRUE
89 | LV_1342-2_0_5_line_89 |  | 86 | 87 | 0.00076291 | 0.125 | 0.08 | 261 | 0 | 0.364 | 1 | 1 | cs | TRUE
90 | LV_1342-2_0_5_line_90 |  | 87 | 88 | 0.0071496 | 0.125 | 0.08 | 261 | 0 | 0.364 | 1 | 1 | cs | TRUE
91 | LV_1342-2_0_5_line_91 |  | 89 | 90 | 0.0075213 | 0.125 | 0.08 | 261 | 0 | 0.364 | 1 | 1 | cs | TRUE

## trafo
| name | std_type | hv_bus | lv_bus | sn_mva | vn_hv_kv | vn_lv_kv | vk_percent | vkr_percent | pfe_kw | i0_percent | shift_degree | tap_side | tap_neutral | tap_min | tap_max | tap_step_percent | tap_step_degree | tap_pos | tap_phase_shifter | parallel | df | in_service
0 | LV_1342-2_0_5_trafo_2 | 0.63 MVA 20/0.4 kV | 93 | 2 | 0.63 | 20 | 0.4 | 6 | 1.206 | 1.65 | 0.2619 | 150 | hv | 0 | -2 | 2 | 2.5 | 0 | 0 | FALSE | 1 | 1 | TRUE

## line_geodata
| x0 | y0 | x1 | y1 | x2 | y2 | x3 | y3 | x4 | y4 | x5 | y5 | x6 | y6
0 | 2708803.3855 | 1226746.6789 | 2708800.2048 | 1226742.3508 | 2708797.2399 | 1226738.2491 | 2708789.9897 | 1226737.1401
1 | 2708767.5534 | 1226733.6474 | 2708786.588 | 1226736.6198 | 2708789.9897 | 1226737.1401
2 | 2708803.3855 | 1226746.6789 | 2708771.4532 | 1226762.1824
3 | 2708803.3855 | 1226746.6789 | 2708806.5523 | 1226745.1357 | 2708811.1784 | 1226742.9742 | 2708814.7749 | 1226751.5019
4 | 2708765.2249 | 1226765.2063 | 2708771.4532 | 1226762.1824
5 | 2708814.7749 | 1226751.5019 | 2708836.5516 | 1226740.6077
6 | 2708814.7749 | 1226751.5019 | 2708819.1189 | 1226761.813
7 | 2708751.1278 | 1226772.0538 | 2708765.2249 | 1226765.2063
8 | 2708845.4593 | 1226699.5129 | 2708855.942 | 1226721.1543 | 2708848.4766 | 1226724.776
9 | 2708848.4766 | 1226724.776 | 2708852.1275 | 1226732.8155 | 2708836.5516 | 1226740.6077
10 | 2708845.4593 | 1226699.5129 | 2708840.9404 | 1226688.7777 | 2708838.127 | 1226678.8855
11 | 2708845.4593 | 1226699.5129 | 2708894.7427 | 1226676.6206
12 | 2708828.6432 | 1226676.3879 | 2708826.9492 | 1226684.0293
13 | 2708826.9492 | 1226684.0293 | 2708821.566 | 1226683.6528 | 2708800.4268 | 1226679.1368
14 | 2708828.6432 | 1226676.3879 | 2708838.127 | 1226678.8855
15 | 2708780.6363 | 1226674.909 | 2708800.4268 | 1226679.1368
16 | 2708828.2344 | 1226785.9572 | 2708824.7503 | 1226775.18 | 2708819.1189 | 1226761.813
17 | 2708838.127 | 1226678.8855 | 2708838.8538 | 1226668.1685 | 2708839.8 | 1226665.4149
18 | 2708944.9424 | 1226660.8154 | 2708938.702 | 1226663.7701 | 2708928.8591 | 1226668.0486 | 2708929.8042 | 1226671.9133 | 2708901.1017 | 1226684.7643 | 2708897.0019 | 1226675.5712 | 2708894.7427 | 1226676.6206
19 | 2708751.1278 | 1226772.0538 | 2708691.8568 | 1226800.8259 | 2708633.0513 | 1226829.4624
20 | 2708751.1278 | 1226772.0538 | 2708765.7612 | 1226812.6645
21 | 2708745.8396 | 1226668.2457 | 2708749.1909 | 1226668.2181 | 2708780.6363 | 1226674.909
22 | 2708745.8396 | 1226668.2457 | 2708744.8661 | 1226662.1672
23 | 2708736.6654 | 1226631.4059 | 2708743.1588 | 1226651.5064 | 2708744.8661 | 1226662.1672
24 | 2708915.6585 | 1226692.1585 | 2708949.0163 | 1226675.9681 | 2708944.9424 | 1226660.8154
25 | 2708915.6585 | 1226692.1585 | 2708927.3068 | 1226723.4064 | 2708929.2428 | 1226738.0013
26 | 2708933.6599 | 1226843.1856 | 2708930.3589 | 1226771.9877 | 2708929.3384 | 1226738.7218 | 2708929.2428 | 1226738.0013
27 | 2708828.2344 | 1226785.9572 | 2708830.5513 | 1226793.124
28 | 2708840.1803 | 1226664.3375 | 2708840.103 | 1226664.533 | 2708839.8 | 1226665.4149
29 | 2708679.0817 | 1226763.5645 | 2708698.0163 | 1226754.1852
30 | 2708679.0817 | 1226763.5645 | 2708666.8159 | 1226735.5695
31 | 2708679.0817 | 1226763.5645 | 2708672.0731 | 1226766.9041
32 | 2708718.4661 | 1226706.1402 | 2708724.7519 | 1226722.0812
33 | 2708718.4661 | 1226706.1402 | 2708715.9406 | 1226699.7354
34 | 2708529.8165 | 1226879.6052 | 2708544.4385 | 1226872.6223 | 2708633.0513 | 1226829.4624
35 | 2708633.0513 | 1226829.4624 | 2708647.1566 | 1226866.444
36 | 2708765.7612 | 1226812.6645 | 2708775.2016 | 1226838.8633
37 | 2708736.6654 | 1226631.4059 | 2708745.5676 | 1226626.7429
38 | 2708736.6654 | 1226631.4059 | 2708728.2388 | 1226616.6964
39 | 2708650.8172 | 1226649.9554 | 2708662.3146 | 1226644.85
40 | 2708634.3016 | 1226657.2891 | 2708650.8172 | 1226649.9554
41 | 2708688.7057 | 1226633.131 | 2708662.3146 | 1226644.85
42 | 2708634.3016 | 1226657.2891 | 2708611.2772 | 1226667.6766
43 | 2708634.3016 | 1226657.2891 | 2708645.329 | 1226684.6597
44 | 2708688.7057 | 1226633.131 | 2708707.9607 | 1226625.1264
45 | 2708688.7057 | 1226633.131 | 2708695.2878 | 1226648.6438
46 | 2708580.2561 | 1226681.6717 | 2708611.2772 | 1226667.6766
47 | 2708654.6876 | 1226707.8882 | 2708645.329 | 1226684.6597
48 | 2708728.2388 | 1226616.6964 | 2708707.9607 | 1226625.1264
49 | 2708702.4568 | 1226665.5399 | 2708695.2878 | 1226648.6438
50 | 2708654.6876 | 1226707.8882 | 2708665.3552 | 1226732.2356
51 | 2708733.4512 | 1226614.8125 | 2708728.2388 | 1226616.6964
52 | 2708701.0835 | 1226574.7799 | 2708723.6248 | 1226609.0731 | 2708728.2388 | 1226616.6964
53 | 2708702.4568 | 1226665.5399 | 2708672.0661 | 1226678.7058
54 | 2708702.4568 | 1226665.5399 | 2708715.9406 | 1226699.7354
55 | 2708666.8159 | 1226735.5695 | 2708665.3552 | 1226732.2356
56 | 2708780.6471 | 1226650.8588 | 2708795.7802 | 1226659.8443
57 | 2708780.6471 | 1226650.8588 | 2708779.6018 | 1226650.2382 | 2708776.0563 | 1226647.7905
58 | 2708733.4512 | 1226614.8125 | 2708739.202 | 1226611.2593 | 2708743.7276 | 1226608.5471
59 | 2708734.6259 | 1226559.2811 | 2708708.2613 | 1226571.553 | 2708701.0835 | 1226574.7799
60 | 2708701.0835 | 1226574.7799 | 2708686.6366 | 1226559.4555
61 | 2708745.5676 | 1226626.7429 | 2708749.0541 | 1226629.1498
62 | 2708743.7276 | 1226608.5471 | 2708762.0902 | 1226597.5419
63 | 2708734.6259 | 1226559.2811 | 2708727.1698 | 1226544.556 | 2708723.9993 | 1226528.8862 | 2708720.895 | 1226521.7237
64 | 2708734.6259 | 1226559.2811 | 2708765.2359 | 1226545.6954
65 | 2708749.0541 | 1226629.1498 | 2708763.8984 | 1226639.3974
66 | 2708772.8119 | 1226591.1161 | 2708762.0902 | 1226597.5419
67 | 2708763.8984 | 1226639.3974 | 2708770.4023 | 1226643.8873
68 | 2708807.2782 | 1226575.303 | 2708813.0283 | 1226572.7624
69 | 2708807.2782 | 1226575.303 | 2708790.5404 | 1226582.6984
70 | 2708840.1803 | 1226664.3375 | 2708850.0743 | 1226639.3116
71 | 2708850.5878 | 1226638.0129 | 2708850.0743 | 1226639.3116
72 | 2708860.1474 | 1226613.833 | 2708850.5878 | 1226638.0129
73 | 2708776.0563 | 1226647.7905 | 2708770.4023 | 1226643.8873
74 | 2708790.5404 | 1226582.6984 | 2708782.748 | 1226586.1414
75 | 2708772.8119 | 1226591.1161 | 2708776.5241 | 1226588.8913 | 2708782.748 | 1226586.1414
76 | 2708950.9578 | 1226943.1939 | 2708939.7787 | 1226891.7504 | 2708933.8583 | 1226847.4642 | 2708933.6599 | 1226843.1856
77 | 2708838.117 | 1226988.7965 | 2708950.9578 | 1226943.1939
78 | 2708954.468 | 1226957.6579 | 2708953.9858 | 1226955.0138 | 2708952.0984 | 1226948.7967 | 2708950.9578 | 1226943.1939
79 | 2708836.1335 | 1227059.0576 | 2708818.8923 | 1227008.6821 | 2708816.8993 | 1227002.8412 | 2708817.8377 | 1226998.7886 | 2708823.6922 | 1226994.5258 | 2708838.117 | 1226988.7965
80 | 2708919.0448 | 1226996.0494 | 2708929.1827 | 1226992.1877 | 2708942.8636 | 1226978.2499 | 2708954.468 | 1226957.6579
81 | 2708954.468 | 1226957.6579 | 2708973.4811 | 1226972.1059 | 2708989.2717 | 1226986.9952 | 2708999.5047 | 1226998.1609
82 | 2708919.0448 | 1226996.0494 | 2708925.0457 | 1227012.3262
83 | 2708919.0448 | 1226996.0494 | 2708912.8724 | 1226998.4027
84 | 2708999.5047 | 1226998.1609 | 2709000.0408 | 1226998.7458 | 2709005.5348 | 1227002.1601 | 2709026.8786 | 1227002.3513 | 2709036.1119 | 1227000.8274
85 | 2708938.3723 | 1227060.1513 | 2708925.7395 | 1227014.2079 | 2708925.0457 | 1227012.3262
86 | 2709043.0705 | 1226999.6788 | 2709036.1119 | 1227000.8274
87 | 2708529.8165 | 1226879.6052 | 2708523.8968 | 1226882.432
88 | 2708664.5456 | 1226888.2659 | 2708662.0626 | 1226878.0398 | 2708654.6042 | 1226874.6566 | 2708648.388 | 1226869.6727 | 2708647.1566 | 1226866.444
89 | 2708664.7256 | 1226889.0073 | 2708664.5456 | 1226888.2659
90 | 2708666.4126 | 1226895.955 | 2708664.7256 | 1226889.0073
91 | 2708832.8649 | 1226800.2806 | 2708830.5513 | 1226793.124

## bus_geodata
| x | y | coords
0 | 2708789.9897 | 1226737.1401
1 | 2708803.3855 | 1226746.6789
2 | 2708767.5534 | 1226733.6474
3 | 2708771.4532 | 1226762.1824
4 | 2708814.7749 | 1226751.5019
5 | 2708765.2249 | 1226765.2063
6 | 2708848.4766 | 1226724.776
7 | 2708845.4593 | 1226699.5129
8 | 2708836.5516 | 1226740.6077
9 | 2708826.9492 | 1226684.0293
10 | 2708828.6432 | 1226676.3879
11 | 2708800.4268 | 1226679.1368
12 | 2708819.1189 | 1226761.813
13 | 2708838.127 | 1226678.8855
14 | 2708894.7427 | 1226676.6206
15 | 2708751.1278 | 1226772.0538
16 | 2708780.6363 | 1226674.909
17 | 2708745.8396 | 1226668.2457
18 | 2708744.8661 | 1226662.1672
19 | 2708915.6585 | 1226692.1585
20 | 2708944.9424 | 1226660.8154
21 | 2708929.2428 | 1226738.0013
22 | 2708828.2344 | 1226785.9572
23 | 2708839.8 | 1226665.4149
24 | 2708698.0163 | 1226754.1852
25 | 2708679.0817 | 1226763.5645
26 | 2708724.7519 | 1226722.0812
27 | 2708718.4661 | 1226706.1402
28 | 2708633.0513 | 1226829.4624
29 | 2708765.7612 | 1226812.6645
30 | 2708736.6654 | 1226631.4059
31 | 2708650.8172 | 1226649.9554
32 | 2708662.3146 | 1226644.85
33 | 2708634.3016 | 1226657.2891
34 | 2708688.7057 | 1226633.131
35 | 2708611.2772 | 1226667.6766
36 | 2708645.329 | 1226684.6597
37 | 2708707.9607 | 1226625.1264
38 | 2708695.2878 | 1226648.6438
39 | 2708580.2561 | 1226681.6717
40 | 2708654.6876 | 1226707.8882
41 | 2708728.2388 | 1226616.6964
42 | 2708702.4568 | 1226665.5399
43 | 2708665.3552 | 1226732.2356
44 | 2708795.7802 | 1226659.8443
45 | 2708780.6471 | 1226650.8588
46 | 2708733.4512 | 1226614.8125
47 | 2708701.0835 | 1226574.7799
48 | 2708672.0661 | 1226678.7058
49 | 2708715.9406 | 1226699.7354
50 | 2708672.0731 | 1226766.9041
51 | 2708666.8159 | 1226735.5695
52 | 2708745.5676 | 1226626.7429
53 | 2708743.7276 | 1226608.5471
54 | 2708734.6259 | 1226559.2811
55 | 2708686.6366 | 1226559.4555
56 | 2708749.0541 | 1226629.1498
57 | 2708762.0902 | 1226597.5419
58 | 2708720.895 | 1226521.7237
59 | 2708765.2359 | 1226545.6954
60 | 2708763.8984 | 1226639.3974
61 | 2708813.0283 | 1226572.7624
62 | 2708807.2782 | 1226575.303
63 | 2708840.1803 | 1226664.3375
64 | 2708850.0743 | 1226639.3116
65 | 2708850.5878 | 1226638.0129
66 | 2708860.1474 | 1226613.833
67 | 2708776.0563 | 1226647.7905
68 | 2708770.4023 | 1226643.8873
69 | 2708790.5404 | 1226582.6984
70 | 2708782.748 | 1226586.1414
71 | 2708772.8119 | 1226591.1161
72 | 2708933.6599 | 1226843.1856
73 | 2708950.9578 | 1226943.1939
74 | 2708838.117 | 1226988.7965
75 | 2708954.468 | 1226957.6579
76 | 2708836.1335 | 1227059.0576
77 | 2708919.0448 | 1226996.0494
78 | 2708999.5047 | 1226998.1609
79 | 2708925.0457 | 1227012.3262
80 | 2708912.8724 | 1226998.4027
81 | 2709036.1119 | 1227000.8274
82 | 2708775.2016 | 1226838.8633
83 | 2708529.8165 | 1226879.6052
84 | 2708647.1566 | 1226866.444
85 | 2708523.8968 | 1226882.432
86 | 2708664.5456 | 1226888.2659
87 | 2708664.7256 | 1226889.0073
88 | 2708666.4126 | 1226895.955
89 | 2708830.5513 | 1226793.124
90 | 2708832.8649 | 1226800.2806
91 | 2709043.0705 | 1226999.6788
92 | 2708938.3723 | 1227060.1513
93 | 2708758.0284 | 1226732.161

## line_std_types
| c_nf_per_km | r_ohm_per_km | x_ohm_per_km | max_i_ka | type | q_mm2 | alpha | voltage_rating
NAYY 4x50 SE | 210 | 0.642 | 0.083 | 0.142 | cs | 50 | 0.00403 | LV
NAYY 4x120 SE | 264 | 0.225 | 0.08 | 0.242 | cs | 120 | 0.00403 | LV
NAYY 4x150 SE | 261 | 0.208 | 0.08 | 0.27 | cs | 150 | 0.00403 | LV
NA2XS2Y 1x95 RM/25 12/20 kV | 216 | 0.313 | 0.132 | 0.252 | cs | 95 | 0.00403 | MV
NA2XS2Y 1x185 RM/25 12/20 kV | 273 | 0.161 | 0.117 | 0.362 | cs | 185 | 0.00403 | MV
NA2XS2Y 1x240 RM/25 12/20 kV | 304 | 0.122 | 0.112 | 0.421 | cs | 240 | 0.00403 | MV
NA2XS2Y 1x95 RM/25 6/10 kV | 315 | 0.313 | 0.123 | 0.249 | cs | 95 | 0.00403 | MV
NA2XS2Y 1x185 RM/25 6/10 kV | 406 | 0.161 | 0.11 | 0.358 | cs | 185 | 0.00403 | MV
NA2XS2Y 1x240 RM/25 6/10 kV | 456 | 0.122 | 0.105 | 0.416 | cs | 240 | 0.00403 | MV
NA2XS2Y 1x150 RM/25 12/20 kV | 250 | 0.206 | 0.116 | 0.319 | cs | 150 | 0.00403 | MV
NA2XS2Y 1x120 RM/25 12/20 kV | 230 | 0.253 | 0.119 | 0.283 | cs | 120 | 0.00403 | MV
NA2XS2Y 1x70 RM/25 12/20 kV | 190 | 0.443 | 0.132 | 0.22 | cs | 70 | 0.00403 | MV
NA2XS2Y 1x150 RM/25 6/10 kV | 360 | 0.206 | 0.11 | 0.315 | cs | 150 | 0.00403 | MV
NA2XS2Y 1x120 RM/25 6/10 kV | 340 | 0.253 | 0.113 | 0.28 | cs | 120 | 0.00403 | MV
NA2XS2Y 1x70 RM/25 6/10 kV | 280 | 0.443 | 0.123 | 0.217 | cs | 70 | 0.00403 | MV
N2XS(FL)2Y 1x120 RM/35 64/110 kV | 112 | 0.153 | 0.166 | 0.366 | cs | 120 | 0.00393 | HV
N2XS(FL)2Y 1x185 RM/35 64/110 kV | 125 | 0.099 | 0.156 | 0.457 | cs | 185 | 0.00393 | HV
N2XS(FL)2Y 1x240 RM/35 64/110 kV | 135 | 0.075 | 0.149 | 0.526 | cs | 240 | 0.00393 | HV
N2XS(FL)2Y 1x300 RM/35 64/110 kV | 144 | 0.06 | 0.144 | 0.588 | cs | 300 | 0.00393 | HV
15-AL1/3-ST1A 0.4 | 11 | 1.8769 | 0.35 | 0.105 | ol | 16 | 0.00403 | LV
24-AL1/4-ST1A 0.4 | 11.25 | 1.2012 | 0.335 | 0.14 | ol | 24 | 0.00403 | LV
48-AL1/8-ST1A 0.4 | 12.2 | 0.5939 | 0.3 | 0.21 | ol | 48 | 0.00403 | LV
94-AL1/15-ST1A 0.4 | 13.2 | 0.306 | 0.29 | 0.35 | ol | 94 | 0.00403 | LV
34-AL1/6-ST1A 10.0 | 9.7 | 0.8342 | 0.36 | 0.17 | ol | 34 | 0.00403 | MV
48-AL1/8-ST1A 10.0 | 10.1 | 0.5939 | 0.35 | 0.21 | ol | 48 | 0.00403 | MV
70-AL1/11-ST1A 10.0 | 10.4 | 0.4132 | 0.339 | 0.29 | ol | 70 | 0.00403 | MV
94-AL1/15-ST1A 10.0 | 10.75 | 0.306 | 0.33 | 0.35 | ol | 94 | 0.00403 | MV
122-AL1/20-ST1A 10.0 | 11.1 | 0.2376 | 0.323 | 0.41 | ol | 122 | 0.00403 | MV
149-AL1/24-ST1A 10.0 | 11.25 | 0.194 | 0.315 | 0.47 | ol | 149 | 0.00403 | MV
34-AL1/6-ST1A 20.0 | 9.15 | 0.8342 | 0.382 | 0.17 | ol | 34 | 0.00403 | MV
48-AL1/8-ST1A 20.0 | 9.5 | 0.5939 | 0.372 | 0.21 | ol | 48 | 0.00403 | MV
70-AL1/11-ST1A 20.0 | 9.7 | 0.4132 | 0.36 | 0.29 | ol | 70 | 0.00403 | MV
94-AL1/15-ST1A 20.0 | 10 | 0.306 | 0.35 | 0.35 | ol | 94 | 0.00403 | MV
122-AL1/20-ST1A 20.0 | 10.3 | 0.2376 | 0.344 | 0.41 | ol | 122 | 0.00403 | MV
149-AL1/24-ST1A 20.0 | 10.5 | 0.194 | 0.337 | 0.47 | ol | 149 | 0.00403 | MV
184-AL1/30-ST1A 20.0 | 10.75 | 0.1571 | 0.33 | 0.535 | ol | 184 | 0.00403 | MV
243-AL1/39-ST1A 20.0 | 11 | 0.1188 | 0.32 | 0.645 | ol | 243 | 0.00403 | MV
48-AL1/8-ST1A 110.0 | 8 | 0.5939 | 0.46 | 0.21 | ol | 48 | 0.00403 | HV
70-AL1/11-ST1A 110.0 | 8.4 | 0.4132 | 0.45 | 0.29 | ol | 70 | 0.00403 | HV
94-AL1/15-ST1A 110.0 | 8.65 | 0.306 | 0.44 | 0.35 | ol | 94 | 0.00403 | HV
122-AL1/20-ST1A 110.0 | 8.5 | 0.2376 | 0.43 | 0.41 | ol | 122 | 0.00403 | HV
149-AL1/24-ST1A 110.0 | 8.75 | 0.194 | 0.41 | 0.47 | ol | 149 | 0.00403 | HV
184-AL1/30-ST1A 110.0 | 8.8 | 0.1571 | 0.4 | 0.535 | ol | 184 | 0.00403 | HV
243-AL1/39-ST1A 110.0 | 9 | 0.1188 | 0.39 | 0.645 | ol | 243 | 0.00403 | HV
305-AL1/39-ST1A 110.0 | 9.2 | 0.0949 | 0.38 | 0.74 | ol | 305 | 0.00403 | HV
490-AL1/64-ST1A 110.0 | 9.75 | 0.059 | 0.37 | 0.96 | ol | 490 | 0.00403 | HV
679-AL1/86-ST1A 110.0 | 9.95 | 0.042 | 0.36 | 1.15 | ol | 679 | 0.00403 | HV
490-AL1/64-ST1A 220.0 | 10 | 0.059 | 0.285 | 0.96 | ol | 490 | 0.00403 | HV
679-AL1/86-ST1A 220.0 | 11.7 | 0.042 | 0.275 | 1.15 | ol | 679 | 0.00403 | HV
490-AL1/64-ST1A 380.0 | 11 | 0.059 | 0.253 | 0.96 | ol | 490 | 0.00403 | HV
679-AL1/86-ST1A 380.0 | 14.6 | 0.042 | 0.25 | 1.15 | ol | 679 | 0.00403 | HV

## trafo_std_types
| i0_percent | pfe_kw | vkr_percent | sn_mva | vn_lv_kv | vn_hv_kv | vk_percent | shift_degree | vector_group | tap_side | tap_neutral | tap_min | tap_max | tap_step_degree | tap_step_percent | tap_phase_shifter
160 MVA 380/110 kV | 0.06 | 60 | 0.25 | 160 | 110 | 380 | 12.2 | 0 | Yy0 | hv | 0 | -9 | 9 | 0 | 1.5 | FALSE
100 MVA 220/110 kV | 0.06 | 55 | 0.26 | 100 | 110 | 220 | 12 | 0 | Yy0 | hv | 0 | -9 | 9 | 0 | 1.5 | FALSE
63 MVA 110/20 kV | 0.04 | 22 | 0.32 | 63 | 20 | 110 | 18 | 150 | YNd5 | hv | 0 | -9 | 9 | 0 | 1.5 | FALSE
40 MVA 110/20 kV | 0.05 | 18 | 0.34 | 40 | 20 | 110 | 16.2 | 150 | YNd5 | hv | 0 | -9 | 9 | 0 | 1.5 | FALSE
25 MVA 110/20 kV | 0.07 | 14 | 0.41 | 25 | 20 | 110 | 12 | 150 | YNd5 | hv | 0 | -9 | 9 | 0 | 1.5 | FALSE
63 MVA 110/10 kV | 0.04 | 22 | 0.32 | 63 | 10 | 110 | 18 | 150 | YNd5 | hv | 0 | -9 | 9 | 0 | 1.5 | FALSE
40 MVA 110/10 kV | 0.05 | 18 | 0.34 | 40 | 10 | 110 | 16.2 | 150 | YNd5 | hv | 0 | -9 | 9 | 0 | 1.5 | FALSE
25 MVA 110/10 kV | 0.07 | 14 | 0.41 | 25 | 10 | 110 | 12 | 150 | YNd5 | hv | 0 | -9 | 9 | 0 | 1.5 | FALSE
0.25 MVA 20/0.4 kV | 0.32 | 0.8 | 1.44 | 0.25 | 0.4 | 20 | 6 | 150 | Yzn5 | hv | 0 | -2 | 2 | 0 | 2.5 | FALSE
0.4 MVA 20/0.4 kV | 0.3375 | 1.35 | 1.425 | 0.4 | 0.4 | 20 | 6 | 150 | Dyn5 | hv | 0 | -2 | 2 | 0 | 2.5 | FALSE
0.63 MVA 20/0.4 kV | 0.2619 | 1.65 | 1.206 | 0.63 | 0.4 | 20 | 6 | 150 | Dyn5 | hv | 0 | -2 | 2 | 0 | 2.5 | FALSE
0.25 MVA 10/0.4 kV | 0.24 | 0.6 | 1.2 | 0.25 | 0.4 | 10 | 4 | 150 | Dyn5 | hv | 0 | -2 | 2 | 0 | 2.5 | FALSE
0.4 MVA 10/0.4 kV | 0.2375 | 0.95 | 1.325 | 0.4 | 0.4 | 10 | 4 | 150 | Dyn5 | hv | 0 | -2 | 2 | 0 | 2.5 | FALSE
0.63 MVA 10/0.4 kV | 0.1873 | 1.18 | 1.0794 | 0.63 | 0.4 | 10 | 4 | 150 | Dyn5 | hv | 0 | -2 | 2 | 0 | 2.5 | FALSE

## trafo3w_std_types
| sn_hv_mva | sn_mv_mva | sn_lv_mva | vn_hv_kv | vn_mv_kv | vn_lv_kv | vk_hv_percent | vk_mv_percent | vk_lv_percent | vkr_hv_percent | vkr_mv_percent | vkr_lv_percent | pfe_kw | i0_percent | shift_mv_degree | shift_lv_degree | vector_group | tap_side | tap_neutral | tap_min | tap_max | tap_step_percent
63/25/38 MVA 110/20/10 kV | 63 | 25 | 38 | 110 | 20 | 10 | 10.4 | 10.4 | 10.4 | 0.28 | 0.32 | 0.35 | 35 | 0.89 | 0 | 0 | YN0yn0yn0 | hv | 0 | -10 | 10 | 1.2
63/25/38 MVA 110/10/10 kV | 63 | 25 | 38 | 110 | 10 | 10 | 10.4 | 10.4 | 10.4 | 0.28 | 0.32 | 0.35 | 35 | 0.89 | 0 | 0 | YN0yn0yn0 | hv | 0 | -10 | 10 | 1.2

## fuse_std_types
| fuse_type | i_rated_a | t_avg | t_min | t_total | x_avg | x_min | x_total
HV 100A | HV 100A | 100 | 0 | [10.0, 3.64, 0.854, 0.281, 0.1, 0.0531, 0.022, 0.01] | [10.0, 4.267, 1.21, 0.403, 0.1, 0.058, 0.022, 0.01] | 0 | [300.0, 350.0, 450.0, 550.0, 700.0, 850.0, 1200.0, 1752.0] | [600.0, 700.0, 900.0, 1150.0, 1665.0, 2000.0, 3000.0, 4313.0]
HV 10A | HV 10A | 10 | 0 | [10.0, 1675.0, 0.344, 0.156, 0.1, 0.0417, 0.0171, 0.01] | [10.0, 1.3, 0.3, 0.155, 0.1, 0.0555, 0.023, 0.01] | 0 | [30.0, 32.0, 35.0, 37.0, 39.0, 50.0, 70.0, 88.0] | [60.0, 70.0, 80.0, 87.0, 94.0, 110.0, 150.0, 216.0]
HV 125A | HV 125A | 125 | 0 | [10.0, 1.82, 0.344, 0.1, 0.0467, 0.0269, 0.01] | [10.0, 2.478, 0.426, 0.1, 0.0427, 0.0211, 0.01] | 0 | [375.0, 500.0, 700.0, 925.0, 1200.0, 1500.0, 2341.0] | [750.0, 1000.0, 1500.0, 2200.0, 3000.0, 4000.0, 5765.0]
HV 160A | HV 160A | 160 | 0 | [10.0, 4.15, 1.03, 0.198, 0.1, 0.051, 0.0172, 0.01] | [10.0, 2.3, 0.734, 0.274, 0.1, 0.046, 0.0177, 0.01] | 0 | [480.0, 550.0, 700.0, 1000.0, 1260.0, 1600.0, 2500.0, 3227.0] | [960.0, 1300.0, 1700.0, 2200.0, 2996.0, 4000.0, 6000.0, 7946.0]
HV 16A | HV 16A | 16 | 0 | [10.0, 0.352, 0.164, 0.1, 0.0649, 0.0342, 0.01] | [10.0, 2.34, 0.722, 0.181, 0.1, 0.055, 0.0296, 0.01] | 0 | [48.0, 60.0, 65.0, 71.0, 80.0, 100.0, 162.0] | [96.0, 110.0, 125.0, 150.0, 168.0, 200.0, 250.0, 398.0]
HV 200A | HV 200A | 200 | 0 | [10.0, 4.267, 1.21, 0.403, 0.1, 0.058, 0.022, 0.01] | [10.0, 3.73, 1.654, 0.328, 0.1, 0.0531, 0.019, 0.01] | 0 | [600.0, 700.0, 900.0, 1150.0, 1665.0, 2000.0, 3000.0, 4313.0] | [1200.0, 1500.0, 1800.0, 2700.0, 3960.0, 5000.0, 7500.0, 10620.0]
HV 20A | HV 20A | 20 | 0 | [10.0, 1.3, 0.3, 0.155, 0.1, 0.0555, 0.023, 0.01] | [10.0, 1.3, 0.161, 0.1, 0.0611, 0.0399, 0.0141, 0.01] | 0 | [60.0, 70.0, 80.0, 87.0, 94.0, 110.0, 150.0, 216.0] | [120.0, 150.0, 200.0, 223.0, 260.0, 300.0, 450.0, 532.0]
HV 25A | HV 25A | 25 | 0 | [10.0, 2.512, 0.833, 0.299, 0.1, 0.0372, 0.0223, 0.01] | [10.0, 3.125, 0.597, 0.198, 0.1, 0.0378, 0.022, 0.01] | 0 | [75.0, 82.0, 90.0, 100.0, 124.0, 170.0, 200.0, 289.0] | [150.0, 170.0, 210.0, 250.0, 294.0, 400.0, 500.0, 711.0]
HV 31.5A | HV 31.5A | 31.5 | 0 | [10.0, 2.34, 0.722, 0.181, 0.1, 0.055, 0.0296, 0.01] | [10.0, 2.84, 0.368, 0.164, 0.1, 0.0621, 0.0378, 0.0195, 0.01] | 0 | [95.0, 110.0, 125.0, 150.0, 165.0, 200.0, 250.0, 390.0] | [189.0, 220.0, 300.0, 350.0, 393.0, 450.0, 530.0, 700.0, 960.0]
HV 40A | HV 40A | 40 | 0 | [10.0, 1.3, 0.161, 0.1, 0.0611, 0.0399, 0.0141, 0.01] | [10.0, 2.05, 0.369, 0.198, 0.1, 0.051, 0.0298, 0.01] | 0 | [120.0, 150.0, 200.0, 223.0, 260.0, 300.0, 450.0, 532.0] | [240.0, 300.0, 400.0, 450.0, 530.0, 650.0, 800.0, 1311.0]
HV 50A | HV 50A | 50 | 0 | [10.0, 3.215, 0.597, 0.198, 0.1, 0.0378, 0.022, 0.01] | [10.0, 3.64, 0.854, 0.281, 0.1, 0.0531, 0.022, 0.01] | 0 | [150.0, 170.0, 210.0, 250.0, 294.0, 400.0, 500.0, 711.0] | [300.0, 350.0, 450.0, 550.0, 700.0, 850.0, 1200.0, 1752.0]
HV 6.3A | HV 6.3A | 6.3 | 0 | [10.0, 1.39, 0.344, 0.168, 0.1, 0.056, 0.0263, 0.01] | [10.0, 1.711, 0.516, 0.198, 0.1, 0.0634, 0.0303, 0.01] | 0 | [19.0, 19.5, 20.4, 20.8, 22.0, 25.0, 32.0, 48.0] | [38.0, 40.0, 43.0, 48.0, 53.0, 60.0, 75.0, 118.0]
HV 63A | HV 63A | 63 | 0 | [10.0, 2.84, 0.368, 0.164, 0.1, 0.0621, 0.0378, 0.0195, 0.01] | [10.0, 1.82, 0.344, 0.1, 0.0467, 0.0269, 0.01] | 0 | [189.0, 220.0, 300.0, 350.0, 393.0, 450.0, 530.0, 700.0, 961.0] | [378.0, 500.0, 700.0, 934.0, 1200.0, 1500.0, 2366.0]
HV 80A | HV 80A | 80 | 0 | [10.0, 2.05, 0.369, 0.198, 0.1, 0.051, 0.0298, 0.01] | [10.0, 4.15, 1.03, 0.198, 0.1, 0.051, 0.0172, 0.01] | 0 | [240.0, 300.0, 400.0, 450.0, 530.0, 650.0, 800.0, 1311.0] | [480.0, 550.0, 700.0, 1000.0, 1260.0, 1600.0, 2500.0, 3227.0]
Siemens NH-1-100 | Siemens NH-1-100 | 100 | [5400.0, 2000.0, 400.0, 20.0, 1.0, 0.2, 0.012, 0.004] | 0 | 0 | [150.0, 190.0, 250.0, 430.0, 900.0, 1250.0, 2700.0, 3600.0] | 0 | 0
Siemens NH-1-125 | Siemens NH-1-125 | 125 | [4800.0, 120.0, 7.0, 0.1, 0.004] | 0 | 0 | [180.0, 400.0, 740.0, 2000.0, 4250.0] | 0 | 0
Siemens NH-1-16 | Siemens NH-1-16 | 16 | [4000.0, 400.0, 2.0, 0.1, 0.04, 0.01] | 0 | 0 | [26.0, 35.0, 75.0, 150.0, 200.0, 300.0] | 0 | 0
Siemens NH-1-160 | Siemens NH-1-160 | 160 | [4800.0, 120.0, 7.0, 0.1, 0.004] | 0 | 0 | [210.0, 500.0, 900.0, 2300.0, 5000.0] | 0 | 0
Siemens NH-1-25 | Siemens NH-1-25 | 25 | [4000.0, 1000.0, 10.0, 0.2, 0.02, 0.01] | 0 | 0 | [40.0, 50.0, 100.0, 210.0, 400.0, 500.0] | 0 | 0
Siemens NH-1-50 | Siemens NH-1-50 | 50 | [4000.0, 40.0, 4.0, 1.0, 0.02, 0.01] | 0 | 0 | [86.0, 200.0, 300.0, 400.0, 1000.0, 1280.0] | 0 | 0
Siemens NH-1-63 | Siemens NH-1-63 | 63 | [4000.0, 100.0, 10.0, 2.0, 0.04, 0.01] | 0 | 0 | [100.0, 200.0, 300.0, 400.0, 1000.0, 1500.0] | 0 | 0
Siemens NH-1-80 | Siemens NH-1-80 | 80 | [4800.0, 120.0, 7.0, 0.1, 0.01] | 0 | 0 | [150.58, 250.0, 450.0, 1150.0, 2470.0] | 0 | 0
Siemens NH-2-1000 | Siemens NH-2-1000 | 1000 | [4800.0, 120.0, 7.0, 0.1, 0.004] | 0 | 0 | [1900.0, 3500.0, 8400.0, 24000.0, 52000.0] | 0 | 0
Siemens NH-2-200 | Siemens NH-2-200 | 200 | [4800.0, 120.0, 7.0, 0.1, 0.004] | 0 | 0 | [280.0, 650.0, 1200.0, 3000.0, 7000.0] | 0 | 0
Siemens NH-2-224 | Siemens NH-2-224 | 224 | [4800.0, 120.0, 7.0, 0.2, 0.04, 0.004] | 0 | 0 | [400.0, 750.0, 1453.0, 3025.0, 4315.0, 7600.0] | 0 | 0
Siemens NH-2-250 | Siemens NH-2-250 | 250 | [4800.0, 120.0, 7.0, 0.1, 0.004] | 0 | 0 | [450.0, 800.0, 1650.0, 4000.0, 8500.0] | 0 | 0
Siemens NH-2-315 | Siemens NH-2-315 | 315 | [4800.0, 120.0, 7.0, 0.1, 0.004] | 0 | 0 | [550.0, 920.0, 1900.0, 5000.0, 11000.0] | 0 | 0
Siemens NH-2-355 | Siemens NH-2-355 | 355 | [4800.0, 120.0, 6.0, 0.1, 0.004] | 0 | 0 | [650.0, 1116.27, 2350.0, 5840.0, 12790.0] | 0 | 0
Siemens NH-2-400 | Siemens NH-2-400 | 400 | [4800.0, 120.0, 7.0, 0.1, 0.004] | 0 | 0 | [720.0, 1350.0, 2800.0, 6500.0, 15000.0] | 0 | 0
Siemens NH-2-425 | Siemens NH-2-425 | 425 | [4800.0, 120.0, 7.0, 0.1, 0.004] | 0 | 0 | [850.0, 1500.0, 3050.0, 7500.0, 16500.0] | 0 | 0
Siemens NH-2-630 | Siemens NH-2-630 | 630 | [4800.0, 120.0, 7.0, 0.1, 0.004] | 0 | 0 | [1200.0, 2000.0, 4800.0, 12000.0, 26000.0] | 0 | 0

## res_bus
| vm_pu | va_degree | p_mw | q_mvar
0 | 0.99796 | -0.038368 | 0.0016574 | 0.00041539
1 | 0.99638 | -0.068395 | 0 | 0
2 | 1 | 0 | -0.49431 | -0.12694
3 | 0.9961 | -0.073719 | 0.0013369 | 0.00033506
4 | 0.99492 | -0.096026 | 0 | 0
5 | 0.99605 | -0.074725 | 0 | 0
6 | 0.99109 | -0.1688 | 0 | 0
7 | 0.9887 | -0.2146 | 0 | 0
8 | 0.99304 | -0.1318 | 0.01834 | 0.0045964
9 | 0.9863 | -0.26073 | 0 | 0
10 | 0.98675 | -0.25199 | 0 | 0
11 | 0.98473 | -0.29097 | 0.019068 | 0.004779
12 | 0.9948 | -0.09829 | 0.0066978 | 0.0016786
13 | 0.98732 | -0.24107 | 0 | 0
14 | 0.9881 | -0.22625 | 0.0074728 | 0.0018729
15 | 0.99593 | -0.076998 | 0 | 0
16 | 0.98363 | -0.3123 | 0 | 0
17 | 0.9817 | -0.34973 | 0 | 0
18 | 0.98136 | -0.35625 | 0.0024698 | 0.00061899
19 | 0.98695 | -0.24849 | 0 | 0
20 | 0.98746 | -0.23857 | 0 | 0
21 | 0.98649 | -0.25754 | 0.0099193 | 0.002486
22 | 0.99442 | -0.1057 | 0.0052716 | 0.0013212
23 | 0.987 | -0.24743 | 0.0097205 | 0.0024362
24 | 0.97083 | -0.5629 | 0.0045379 | 0.0011373
25 | 0.97092 | -0.56113 | 0 | 0
26 | 0.97649 | -0.4515 | 0.0010628 | 0.00026636
27 | 0.9765 | -0.45117 | 0.0013097 | 0.00032825
28 | 0.99504 | -0.094183 | 0 | 0
29 | 0.99577 | -0.080071 | 0.0023809 | 0.0005967
30 | 0.97963 | -0.38986 | 0 | 0
31 | 0.97683 | -0.44475 | 0.023499 | 0.0058893
32 | 0.97707 | -0.44006 | 0.0096683 | 0.0024231
33 | 0.97617 | -0.45773 | 0 | 0
34 | 0.97767 | -0.42829 | 0 | 0
35 | 0.97581 | -0.46468 | 0.0017693 | 0.00044343
36 | 0.97442 | -0.49207 | 0.0057958 | 0.0014526
37 | 0.97819 | -0.4181 | 0.0059772 | 0.001498
38 | 0.97732 | -0.43513 | 0.003138 | 0.00078646
39 | 0.97539 | -0.47296 | 0.013281 | 0.0033286
40 | 0.97307 | -0.51865 | 0 | 0
41 | 0.97876 | -0.40691 | 0 | 0
42 | 0.97699 | -0.44153 | 0 | 0
43 | 0.97163 | -0.54693 | 0.019647 | 0.004924
44 | 0.97904 | -0.40158 | 0.0041412 | 0.0010379
45 | 0.9791 | -0.40025 | 0.0029242 | 0.00073288
46 | 0.97848 | -0.41236 | 0 | 0
47 | 0.97491 | -0.48224 | 0 | 0
48 | 0.97683 | -0.44468 | 0.0052086 | 0.0013054
49 | 0.97652 | -0.45087 | 0.011535 | 0.002891
50 | 0.9708 | -0.56343 | 0.016057 | 0.0040244
51 | 0.9715 | -0.54949 | 0.01748 | 0.0043808
52 | 0.97951 | -0.39233 | 0 | 0
53 | 0.97788 | -0.42424 | 0.015438 | 0.0038691
54 | 0.97221 | -0.53528 | 0 | 0
55 | 0.97482 | -0.48395 | 0.004405 | 0.001104
56 | 0.97945 | -0.39337 | 0.0022455 | 0.00056278
57 | 0.97711 | -0.43937 | 0.0021878 | 0.00054832
58 | 0.9706 | -0.56719 | 0.042878 | 0.010746
59 | 0.97111 | -0.55713 | 0.03535 | 0.0088597
60 | 0.97927 | -0.39707 | 0.0013863 | 0.00034745
61 | 0.97598 | -0.46159 | 0.011035 | 0.0027657
62 | 0.97604 | -0.46032 | 0.0033703 | 0.00084466
63 | 0.98698 | -0.24777 | 0.003717 | 0.00093156
64 | 0.98667 | -0.25385 | 0.0022303 | 0.00055896
65 | 0.98665 | -0.25411 | 0.0077679 | 0.0019468
66 | 0.98659 | -0.25532 | 0.0026193 | 0.00065646
67 | 0.97914 | -0.39954 | 0.0012694 | 0.00031814
68 | 0.97919 | -0.3985 | 0.0015837 | 0.00039692
69 | 0.97629 | -0.4555 | 0.0065134 | 0.0016324
70 | 0.97645 | -0.45224 | 0.0013535 | 0.00033923
71 | 0.97668 | -0.44771 | 0.014283 | 0.0035796
72 | 0.98511 | -0.28437 | 0.0043981 | 0.0011023
73 | 0.98331 | -0.3193 | 0 | 0
74 | 0.98312 | -0.32301 | 0 | 0
75 | 0.98281 | -0.32912 | 0 | 0
76 | 0.98299 | -0.32564 | 0.0016883 | 0.00042312
77 | 0.98164 | -0.35203 | 0 | 0
78 | 0.98208 | -0.34338 | 0.0035123 | 0.00088028
79 | 0.98131 | -0.3584 | 0.0055091 | 0.0013807
80 | 0.98162 | -0.35241 | 0.0032013 | 0.00080232
81 | 0.98175 | -0.3499 | 0.0012394 | 0.00031063
82 | 0.99573 | -0.080888 | 0.0016686 | 0.00041818
83 | 0.99501 | -0.09483 | 0 | 0
84 | 0.99437 | -0.10707 | 0.004289 | 0.0010749
85 | 0.995 | -0.094867 | 0.00031861 | 7.9851e-05
86 | 0.99347 | -0.12444 | 0.0051956 | 0.0013021
87 | 0.99345 | -0.12481 | 0.017636 | 0.0044201
88 | 0.99339 | -0.12605 | 0.009839 | 0.0024659
89 | 0.99434 | -0.10716 | 0.006186 | 0.0015503
90 | 0.99431 | -0.1078 | 0.0048153 | 0.0012068
91 | 0.98169 | -0.35095 | 0.0082546 | 0.0020688
92 | 0.98063 | -0.37171 | 0.014794 | 0.0037078
93 | 0.99998 | 149.9956 | 0 | 0

## res_line
| p_from_mw | q_from_mvar | p_to_mw | q_to_mvar | pl_mw | ql_mvar | i_from_ka | i_to_ka | i_ka | vm_from_pu | va_from_degree | vm_to_pu | va_to_degree | loading_percent
0 | 0.49008 | 0.12594 | -0.48937 | -0.12548 | 0.00071368 | 0.0004556 | 0.73184 | 0.73184 | 0.73184 | 0.99796 | -0.038368 | 0.99638 | -0.068395 | 40.2112
1 | -0.49174 | -0.12635 | 0.49266 | 0.12694 | 0.00091828 | 0.00058621 | 0.73431 | 0.73431 | 0.73431 | 0.99796 | -0.038368 | 1 | 0 | 40.3469
2 | 0.042764 | 0.01074 | -0.042753 | -0.010736 | 1.0862e-05 | 4.6405e-06 | 0.063873 | 0.063874 | 0.063874 | 0.99638 | -0.068395 | 0.9961 | -0.073719 | 3.5096
3 | 0.4466 | 0.11474 | -0.446 | -0.11436 | 0.00059847 | 0.00038186 | 0.66797 | 0.66797 | 0.66797 | 0.99638 | -0.068395 | 0.99492 | -0.096026 | 36.7017
4 | 0.041417 | 0.0104 | -0.041415 | -0.0104 | 1.9882e-06 | 8.2182e-07 | 0.061877 | 0.061877 | 0.061877 | 0.9961 | -0.073719 | 0.99605 | -0.074725 | 3.3998
5 | 0.42302 | 0.1086 | -0.42229 | -0.10813 | 0.00073314 | 0.00046763 | 0.6336 | 0.6336 | 0.6336 | 0.99492 | -0.096026 | 0.99304 | -0.1318 | 34.8133
6 | 0.02298 | 0.005762 | -0.022977 | -0.0057607 | 2.4782e-06 | 1.2955e-06 | 0.03437 | 0.03437 | 0.03437 | 0.99492 | -0.096026 | 0.9948 | -0.09829 | 4.7212
7 | 0.041415 | 0.0104 | -0.04141 | -0.010398 | 4.49e-06 | 1.8562e-06 | 0.061877 | 0.061878 | 0.061878 | 0.99605 | -0.074725 | 0.99593 | -0.076998 | 3.3999
8 | 0.40323 | 0.10307 | -0.40234 | -0.1025 | 0.0008912 | 0.00056829 | 0.60612 | 0.60612 | 0.60612 | 0.99109 | -0.1688 | 0.9887 | -0.2146 | 33.3034
9 | -0.40323 | -0.10307 | 0.40395 | 0.10353 | 0.00072318 | 0.00046114 | 0.60612 | 0.60612 | 0.60612 | 0.99109 | -0.1688 | 0.99304 | -0.1318 | 33.3034
10 | 0.34204 | 0.087302 | -0.34161 | -0.087024 | 0.00043678 | 0.00027814 | 0.51535 | 0.51535 | 0.51535 | 0.9887 | -0.2146 | 0.98732 | -0.24107 | 28.3159
11 | 0.060292 | 0.015202 | -0.060259 | -0.015184 | 3.3582e-05 | 1.801e-05 | 0.090774 | 0.090775 | 0.090775 | 0.9887 | -0.2146 | 0.9881 | -0.22625 | 4.9876
12 | -0.31524 | -0.080297 | 0.31537 | 0.080382 | 0.00013304 | 8.4646e-05 | 0.47606 | 0.47606 | 0.47606 | 0.9863 | -0.26073 | 0.98675 | -0.25199 | 26.1573
13 | 0.31524 | 0.080297 | -0.31478 | -0.080005 | 0.00045915 | 0.00029214 | 0.47606 | 0.47606 | 0.47606 | 0.9863 | -0.26073 | 0.98473 | -0.29097 | 26.1573
14 | -0.31537 | -0.080382 | 0.31554 | 0.080487 | 0.00016624 | 0.00010577 | 0.47606 | 0.47606 | 0.47606 | 0.98675 | -0.25199 | 0.98732 | -0.24107 | 26.1573
15 | 0.29571 | 0.075226 | -0.29541 | -0.075033 | 0.0003036 | 0.00019302 | 0.44725 | 0.44725 | 0.44725 | 0.98473 | -0.29097 | 0.98363 | -0.3123 | 24.5742
16 | 0.016279 | 0.0040821 | -0.016274 | -0.0040787 | 5.7442e-06 | 3.341e-06 | 0.024351 | 0.024352 | 0.024352 | 0.9948 | -0.09829 | 0.99442 | -0.1057 | 6.69
17 | 0.026067 | 0.0065369 | -0.026059 | -0.006532 | 7.9028e-06 | 4.8832e-06 | 0.039288 | 0.039288 | 0.039288 | 0.98732 | -0.24107 | 0.987 | -0.24743 | 10.7933
18 | 0.052786 | 0.013311 | -0.052755 | -0.013295 | 3.1123e-05 | 1.5719e-05 | 0.079521 | 0.079523 | 0.079523 | 0.9881 | -0.22625 | 0.98746 | -0.23857 | 4.3694
19 | 0.03736 | 0.0093834 | -0.037329 | -0.0093723 | 3.062e-05 | 1.1082e-05 | 0.055827 | 0.05583 | 0.05583 | 0.99593 | -0.076998 | 0.99504 | -0.094183 | 3.0676
20 | 0.0040501 | 0.0010144 | -0.0040495 | -0.0010146 | 5.9272e-07 | -1.8229e-07 | 0.006051 | 0.0060512 | 0.0060512 | 0.99593 | -0.076998 | 0.99577 | -0.080071 | 1.6624
21 | 0.29541 | 0.075033 | -0.29488 | -0.074695 | 0.0005311 | 0.00033766 | 0.44725 | 0.44725 | 0.44725 | 0.98363 | -0.3123 | 0.9817 | -0.34973 | 24.5742
22 | 0.29488 | 0.074695 | -0.29479 | -0.074636 | 9.2355e-05 | 5.8718e-05 | 0.44725 | 0.44725 | 0.44725 | 0.9817 | -0.34973 | 0.98136 | -0.35625 | 24.5742
23 | 0.29232 | 0.074017 | -0.29185 | -0.073718 | 0.00047089 | 0.00029936 | 0.44351 | 0.44351 | 0.44351 | 0.98136 | -0.35625 | 0.97963 | -0.38986 | 24.3685
24 | -0.05273 | -0.013283 | 0.052755 | 0.013295 | 2.5029e-05 | 1.2645e-05 | 0.079524 | 0.079523 | 0.079524 | 0.98695 | -0.24849 | 0.98746 | -0.23857 | 4.3695
25 | 0.05273 | 0.013283 | -0.052707 | -0.013271 | 2.2801e-05 | 1.1522e-05 | 0.079524 | 0.079525 | 0.079525 | 0.98695 | -0.24849 | 0.98649 | -0.25754 | 4.3695
26 | 0.042788 | 0.010785 | -0.042733 | -0.010754 | 5.4858e-05 | 3.1082e-05 | 0.064563 | 0.064564 | 0.064564 | 0.98649 | -0.25754 | 0.98511 | -0.28437 | 5.9125
27 | 0.011002 | 0.0027576 | -0.011001 | -0.0027572 | 7.6556e-07 | 3.9225e-07 | 0.016463 | 0.016463 | 0.016463 | 0.99442 | -0.1057 | 0.99434 | -0.10716 | 4.5229
28 | 0.016339 | 0.0040958 | -0.016338 | -0.0040956 | 2.6003e-07 | 1.5181e-07 | 0.024633 | 0.024633 | 0.024633 | 0.987 | -0.24743 | 0.98698 | -0.24777 | 6.7673
29 | -0.0045379 | -0.0011373 | 0.0045383 | 0.0011373 | 3.8334e-07 | -1.5965e-08 | 0.0069554 | 0.0069553 | 0.0069554 | 0.97083 | -0.5629 | 0.97092 | -0.56113 | 1.9108
30 | -0.020597 | -0.0051627 | 0.020609 | 0.0051696 | 1.1422e-05 | 6.9316e-06 | 0.031568 | 0.031567 | 0.031568 | 0.97092 | -0.56113 | 0.9715 | -0.54949 | 8.6724
31 | 0.016059 | 0.0040254 | -0.016057 | -0.0040244 | 1.7636e-06 | 1.0327e-06 | 0.024612 | 0.024612 | 0.024612 | 0.97092 | -0.56113 | 0.9708 | -0.56343 | 6.7616
32 | -0.0010628 | -0.00026636 | 0.0010628 | 0.00026615 | 1.6853e-08 | -2.0358e-07 | 0.0016195 | 0.0016194 | 0.0016195 | 0.97649 | -0.4515 | 0.9765 | -0.45117 | 0.44492
33 | -0.0023725 | -0.0005944 | 0.0023726 | 0.00059434 | 3.3743e-08 | -6.4534e-08 | 0.0036152 | 0.0036152 | 0.0036152 | 0.9765 | -0.45117 | 0.97652 | -0.45087 | 0.99319
34 | 0.00031862 | 7.8286e-05 | -0.00031861 | -7.9767e-05 | 9.7367e-09 | -1.4811e-06 | 0.00047593 | 0.00047645 | 0.00047645 | 0.99504 | -0.094183 | 0.99501 | -0.09483 | 0.13089
35 | 0.037011 | 0.0092941 | -0.036988 | -0.0092805 | 2.2739e-05 | 1.3525e-05 | 0.055354 | 0.055354 | 0.055354 | 0.99504 | -0.094183 | 0.99437 | -0.10707 | 7.6036
36 | 0.0016686 | 0.00041786 | -0.0016686 | -0.00041818 | 6.4926e-08 | -3.2069e-07 | 0.0024934 | 0.0024935 | 0.0024935 | 0.99577 | -0.080071 | 0.99573 | -0.080888 | 0.68503
37 | 0.013556 | 0.0033989 | -0.013555 | -0.003398 | 1.5944e-06 | 8.9418e-07 | 0.020592 | 0.020592 | 0.020592 | 0.97963 | -0.38986 | 0.97951 | -0.39233 | 5.6571
38 | 0.27829 | 0.070319 | -0.27806 | -0.070175 | 0.00022725 | 0.00014438 | 0.42292 | 0.42292 | 0.42292 | 0.97963 | -0.38986 | 0.97876 | -0.40691 | 23.2371
39 | -0.1024 | -0.025791 | 0.10242 | 0.025805 | 2.2971e-05 | 1.3914e-05 | 0.15603 | 0.15603 | 0.15603 | 0.97683 | -0.44475 | 0.97707 | -0.44006 | 8.5733
40 | 0.078902 | 0.019902 | -0.078853 | -0.019871 | 4.8984e-05 | 3.0898e-05 | 0.12024 | 0.12024 | 0.12024 | 0.97683 | -0.44475 | 0.97617 | -0.45773 | 16.5162
41 | -0.11209 | -0.028228 | 0.11215 | 0.028266 | 6.3148e-05 | 3.8605e-05 | 0.17076 | 0.17076 | 0.17076 | 0.97707 | -0.44006 | 0.97767 | -0.42829 | 9.3823
42 | 0.015061 | 0.0037778 | -0.015056 | -0.0037749 | 4.9929e-06 | 2.8798e-06 | 0.022959 | 0.022959 | 0.022959 | 0.97617 | -0.45773 | 0.97581 | -0.46468 | 6.3074
43 | 0.063792 | 0.016093 | -0.063687 | -0.016026 | 0.00010472 | 6.6651e-05 | 0.097279 | 0.097279 | 0.097279 | 0.97617 | -0.45773 | 0.97442 | -0.49207 | 26.7251
44 | -0.13443 | -0.033855 | 0.13449 | 0.033896 | 6.5507e-05 | 4.0616e-05 | 0.20466 | 0.20466 | 0.20466 | 0.97767 | -0.42829 | 0.97819 | -0.4181 | 11.2451
45 | 0.022274 | 0.0055887 | -0.022267 | -0.0055843 | 7.2638e-06 | 4.4376e-06 | 0.033904 | 0.033904 | 0.033904 | 0.97767 | -0.42829 | 0.97732 | -0.43513 | 9.3143
46 | 0.013286 | 0.0033315 | -0.013281 | -0.0033286 | 5.2389e-06 | 2.928e-06 | 0.020261 | 0.020261 | 0.020261 | 0.97581 | -0.46468 | 0.97539 | -0.47296 | 5.5662
47 | 0.057892 | 0.014574 | -0.057818 | -0.014527 | 7.3435e-05 | 4.6687e-05 | 0.088429 | 0.088429 | 0.088429 | 0.97442 | -0.49207 | 0.97307 | -0.51865 | 24.2936
48 | -0.14047 | -0.035394 | 0.14055 | 0.035441 | 7.5253e-05 | 4.6783e-05 | 0.21375 | 0.21375 | 0.21375 | 0.97819 | -0.4181 | 0.97876 | -0.40691 | 11.7447
49 | 0.019129 | 0.0047978 | -0.019123 | -0.0047943 | 5.839e-06 | 3.507e-06 | 0.029126 | 0.029126 | 0.029126 | 0.97732 | -0.43513 | 0.97699 | -0.44153 | 8.0017
50 | 0.057818 | 0.014527 | -0.05774 | -0.014477 | 7.7948e-05 | 4.9557e-05 | 0.088429 | 0.088429 | 0.088429 | 0.97307 | -0.51865 | 0.97163 | -0.54693 | 24.2937
51 | 0.054281 | 0.013642 | -0.054266 | -0.013633 | 1.4122e-05 | 8.9685e-06 | 0.082537 | 0.082537 | 0.082537 | 0.97876 | -0.40691 | 0.97848 | -0.41236 | 22.6749
52 | 0.083235 | 0.021093 | -0.082935 | -0.020901 | 0.0003001 | 0.00019144 | 0.12663 | 0.12663 | 0.12663 | 0.97876 | -0.40691 | 0.97491 | -0.48224 | 34.7877
53 | 0.0052094 | 0.0013055 | -0.0052086 | -0.0013054 | 7.8187e-07 | 8.5717e-08 | 0.0079342 | 0.0079343 | 0.0079343 | 0.97699 | -0.44153 | 0.97683 | -0.44468 | 2.1798
54 | 0.013914 | 0.0034888 | -0.013908 | -0.0034853 | 6.1906e-06 | 3.5019e-06 | 0.021192 | 0.021192 | 0.021192 | 0.97699 | -0.44153 | 0.97652 | -0.45087 | 5.822
55 | 0.038093 | 0.0095534 | -0.038089 | -0.0095504 | 4.6457e-06 | 2.9282e-06 | 0.05834 | 0.05834 | 0.05834 | 0.97163 | -0.54693 | 0.9715 | -0.54949 | 16.0276
56 | -0.0041412 | -0.0010379 | 0.0041415 | 0.0010378 | 2.6146e-07 | -5.3998e-08 | 0.0062941 | 0.0062941 | 0.0062941 | 0.97904 | -0.40158 | 0.9791 | -0.40025 | 1.7292
57 | -0.0070657 | -0.0017707 | 0.0070659 | 0.0017708 | 2.3886e-07 | 8.3396e-08 | 0.010738 | 0.010738 | 0.010738 | 0.9791 | -0.40025 | 0.97914 | -0.39954 | 2.9501
58 | 0.054266 | 0.013633 | -0.054236 | -0.013613 | 3.0747e-05 | 1.9527e-05 | 0.082537 | 0.082537 | 0.082537 | 0.97848 | -0.41236 | 0.97788 | -0.42424 | 22.6749
59 | 0.07853 | 0.019797 | -0.078331 | -0.01967 | 0.00019874 | 0.00012674 | 0.1199 | 0.1199 | 0.1199 | 0.97491 | -0.48224 | 0.97221 | -0.53528 | 32.9405
60 | 0.0044054 | 0.001104 | -0.004405 | -0.001104 | 3.5708e-07 | -3.4056e-08 | 0.006724 | 0.0067241 | 0.0067241 | 0.97491 | -0.48224 | 0.97482 | -0.48395 | 1.8473
61 | 0.013555 | 0.003398 | -0.013554 | -0.0033976 | 6.7366e-07 | 3.7782e-07 | 0.020592 | 0.020592 | 0.020592 | 0.97951 | -0.39233 | 0.97945 | -0.39337 | 5.6571
62 | 0.038798 | 0.0097439 | -0.03877 | -0.0097263 | 2.7988e-05 | 1.7644e-05 | 0.059045 | 0.059045 | 0.059045 | 0.97788 | -0.42424 | 0.97711 | -0.43937 | 16.2212
63 | 0.042944 | 0.010788 | -0.042878 | -0.010746 | 6.5303e-05 | 4.1295e-05 | 0.065736 | 0.065737 | 0.065737 | 0.97221 | -0.53528 | 0.9706 | -0.56719 | 18.0595
64 | 0.035387 | 0.0088828 | -0.03535 | -0.0088597 | 3.6848e-05 | 2.3168e-05 | 0.054167 | 0.054167 | 0.054167 | 0.97221 | -0.53528 | 0.97111 | -0.55713 | 14.8811
65 | 0.011308 | 0.0028349 | -0.011306 | -0.0028338 | 1.9966e-06 | 1.0508e-06 | 0.01718 | 0.01718 | 0.01718 | 0.97945 | -0.39337 | 0.97927 | -0.39707 | 4.7199
66 | 0.036582 | 0.0091779 | -0.036567 | -0.0091688 | 1.455e-05 | 9.1554e-06 | 0.055713 | 0.055713 | 0.055713 | 0.97711 | -0.43937 | 0.97668 | -0.44771 | 15.3059
67 | 0.0099201 | 0.0024864 | -0.0099195 | -0.002486 | 6.7342e-07 | 3.3157e-07 | 0.015074 | 0.015074 | 0.015074 | 0.97927 | -0.39707 | 0.97919 | -0.3985 | 4.1412
68 | -0.011035 | -0.0027657 | 0.011036 | 0.0027661 | 6.6734e-07 | 3.4853e-07 | 0.016825 | 0.016825 | 0.016825 | 0.97598 | -0.46159 | 0.97604 | -0.46032 | 4.6223
69 | -0.014406 | -0.0036108 | 0.01441 | 0.0036126 | 3.3101e-06 | 1.8897e-06 | 0.021963 | 0.021963 | 0.021963 | 0.97604 | -0.46032 | 0.97629 | -0.4555 | 6.0338
70 | 0.012621 | 0.0031641 | -0.012618 | -0.0031621 | 3.6542e-06 | 1.9949e-06 | 0.019029 | 0.019029 | 0.019029 | 0.98698 | -0.24777 | 0.98667 | -0.25385 | 5.2278
71 | 0.010388 | 0.0026031 | -0.010387 | -0.002603 | 1.2852e-07 | 6.4418e-08 | 0.015666 | 0.015666 | 0.015666 | 0.98667 | -0.25385 | 0.98665 | -0.25411 | 4.3037
72 | 0.0026195 | 0.00065622 | -0.0026193 | -0.00065646 | 1.5217e-07 | -2.3466e-07 | 0.0039504 | 0.0039505 | 0.0039505 | 0.98665 | -0.25411 | 0.98659 | -0.25532 | 1.0853
73 | -0.0083353 | -0.0020889 | 0.0083358 | 0.0020891 | 4.1341e-07 | 1.7817e-07 | 0.012667 | 0.012667 | 0.012667 | 0.97914 | -0.39954 | 0.97919 | -0.3985 | 3.48
74 | -0.020923 | -0.005245 | 0.020926 | 0.005247 | 3.249e-06 | 1.9728e-06 | 0.03189 | 0.03189 | 0.03189 | 0.97629 | -0.4555 | 0.97645 | -0.45224 | 8.7611
75 | -0.02228 | -0.0055862 | 0.022285 | 0.0055892 | 4.8125e-06 | 2.9407e-06 | 0.033953 | 0.033953 | 0.033953 | 0.97645 | -0.45224 | 0.97668 | -0.44771 | 9.3278
76 | 0.038335 | 0.0096518 | -0.038271 | -0.0096135 | 6.3915e-05 | 3.8323e-05 | 0.057921 | 0.057922 | 0.057922 | 0.98511 | -0.28437 | 0.98331 | -0.3193 | 7.9563
77 | 0.0016888 | 0.00042082 | -0.0016885 | -0.00042217 | 2.9721e-07 | -1.3496e-06 | 0.0025547 | 0.0025553 | 0.0025553 | 0.98331 | -0.3193 | 0.98312 | -0.32301 | 0.702
78 | 0.036582 | 0.0091927 | -0.036565 | -0.0091819 | 1.7131e-05 | 1.0775e-05 | 0.055367 | 0.055367 | 0.055367 | 0.98331 | -0.3193 | 0.98281 | -0.32912 | 15.2108
79 | 0.0016885 | 0.00042217 | -0.0016883 | -0.00042312 | 2.1128e-07 | -9.5863e-07 | 0.0025553 | 0.0025557 | 0.0025557 | 0.98312 | -0.32301 | 0.98299 | -0.32564 | 0.70211
80 | 0.023546 | 0.0059157 | -0.02352 | -0.0058999 | 2.572e-05 | 1.5778e-05 | 0.035655 | 0.035655 | 0.035655 | 0.98281 | -0.32912 | 0.98164 | -0.35203 | 9.7954
81 | 0.013019 | 0.0032662 | -0.01301 | -0.0032613 | 8.8489e-06 | 4.8943e-06 | 0.019712 | 0.019712 | 0.019712 | 0.98281 | -0.32912 | 0.98208 | -0.34338 | 5.4155
82 | 0.020319 | 0.0050977 | -0.020313 | -0.0050939 | 6.1724e-06 | 3.7311e-06 | 0.030803 | 0.030803 | 0.030803 | 0.98164 | -0.35203 | 0.98131 | -0.3584 | 8.4623
83 | 0.0032014 | 0.00080228 | -0.0032013 | -0.00080232 | 5.8336e-08 | -4.6173e-08 | 0.0048528 | 0.0048528 | 0.0048528 | 0.98164 | -0.35203 | 0.98162 | -0.35241 | 1.3332
84 | 0.0094974 | 0.002381 | -0.0094945 | -0.0023796 | 2.9483e-06 | 1.4067e-06 | 0.01439 | 0.014391 | 0.014391 | 0.98208 | -0.34338 | 0.98175 | -0.3499 | 3.9535
85 | 0.014804 | 0.0037132 | -0.014794 | -0.0037078 | 9.3839e-06 | 5.3788e-06 | 0.022449 | 0.022449 | 0.022449 | 0.98131 | -0.3584 | 0.98063 | -0.37171 | 6.1674
86 | 0.0082551 | 0.002069 | -0.0082546 | -0.0020688 | 4.1404e-07 | 1.7581e-07 | 0.012512 | 0.012512 | 0.012512 | 0.98175 | -0.3499 | 0.98169 | -0.35095 | 3.4374
87 | 0.00031861 | 7.9767e-05 | -0.00031861 | -7.9851e-05 | 5.5845e-10 | -8.4848e-08 | 0.00047645 | 0.00047648 | 0.00047648 | 0.99501 | -0.09483 | 0.995 | -0.094867 | 0.1309
88 | 0.032699 | 0.0082056 | -0.032672 | -0.0081887 | 2.7063e-05 | 1.693e-05 | 0.048936 | 0.048936 | 0.048936 | 0.99437 | -0.10707 | 0.99347 | -0.12444 | 13.4439
89 | 0.027476 | 0.0068865 | -0.027476 | -0.0068862 | 4.8454e-07 | 3.0023e-07 | 0.041154 | 0.041154 | 0.041154 | 0.99347 | -0.12444 | 0.99345 | -0.12481 | 11.306
90 | 0.0098395 | 0.0024662 | -0.009839 | -0.0024659 | 5.8235e-07 | 2.8014e-07 | 0.014738 | 0.014738 | 0.014738 | 0.99345 | -0.12481 | 0.99339 | -0.12605 | 4.0489
91 | 0.0048154 | 0.0012068 | -0.0048153 | -0.0012068 | 1.4647e-07 | -3.8186e-09 | 0.0072062 | 0.0072062 | 0.0072062 | 0.99434 | -0.10716 | 0.99431 | -0.1078 | 1.9797

## res_trafo
| p_hv_mw | q_hv_mvar | p_lv_mw | q_lv_mvar | pl_mw | ql_mvar | i_hv_ka | i_lv_ka | vm_hv_pu | va_hv_degree | vm_lv_pu | va_lv_degree | loading_percent
0 | -1.2729e-15 | -1.3162e-15 | 0.00165 | 1.2699e-07 | 0.00165 | 1.2699e-07 | 5.2857e-17 | 0.0023815 | 0.99998 | 149.9956 | 1 | 0 | 0.2619

## res_ext_grid
| p_mw | q_mvar
0 | 0.49431 | 0.12694

## res_load
| p_mw | q_mvar
0 | 0.0016574 | 0.00041539
1 | 0.0013369 | 0.00033506
2 | 0.01834 | 0.0045964
3 | 0.019068 | 0.004779
4 | 0.0066978 | 0.0016786
5 | 0.0074728 | 0.0018729
6 | 0.0024698 | 0.00061899
7 | 0.0099193 | 0.002486
8 | 0.0052716 | 0.0013212
9 | 0.0097205 | 0.0024362
10 | 0.0045379 | 0.0011373
11 | 0.0010628 | 0.00026636
12 | 0.0013097 | 0.00032825
13 | 0.0023809 | 0.0005967
14 | 0.023499 | 0.0058893
15 | 0.0096683 | 0.0024231
16 | 0.0017693 | 0.00044343
17 | 0.0057958 | 0.0014526
18 | 0.0059772 | 0.001498
19 | 0.003138 | 0.00078646
20 | 0.013281 | 0.0033286
21 | 0.019647 | 0.004924
22 | 0.0041412 | 0.0010379
23 | 0.0029242 | 0.00073288
24 | 0.0052086 | 0.0013054
25 | 0.011535 | 0.002891
26 | 0.016057 | 0.0040244
27 | 0.01748 | 0.0043808
28 | 0.015438 | 0.0038691
29 | 0.004405 | 0.001104
30 | 0.0022455 | 0.00056278
31 | 0.0021878 | 0.00054832
32 | 0.042878 | 0.010746
33 | 0.03535 | 0.0088597
34 | 0.0013863 | 0.00034745
35 | 0.011035 | 0.0027657
36 | 0.0033703 | 0.00084466
37 | 0.003717 | 0.00093156
38 | 0.0022303 | 0.00055896
39 | 0.0077679 | 0.0019468
40 | 0.0026193 | 0.00065646
41 | 0.0012694 | 0.00031814
42 | 0.0015837 | 0.00039692
43 | 0.0065134 | 0.0016324
44 | 0.0013535 | 0.00033923
45 | 0.014283 | 0.0035796
46 | 0.0043981 | 0.0011023
47 | 0.0016883 | 0.00042312
48 | 0.0035123 | 0.00088028
49 | 0.0055091 | 0.0013807
50 | 0.0032013 | 0.00080232
51 | 0.0012394 | 0.00031063
52 | 0.0016686 | 0.00041818
53 | 0.004289 | 0.0010749
54 | 0.00031861 | 7.9851e-05
55 | 0.0051956 | 0.0013021
56 | 0.017636 | 0.0044201
57 | 0.009839 | 0.0024659
58 | 0.006186 | 0.0015503
59 | 0.0048153 | 0.0012068
60 | 0.0082546 | 0.0020688
61 | 0.014794 | 0.0037078

## dtypes
| element | column | dtype
0 | bus | name | object
1 | bus | vn_kv | float64
2 | bus | type | object
3 | bus | zone | object
4 | bus | in_service | bool
5 | load | name | object
6 | load | bus | uint32
7 | load | p_mw | float64
8 | load | q_mvar | float64
9 | load | const_z_percent | float64
10 | load | const_i_percent | float64
11 | load | sn_mva | float64
12 | load | scaling | float64
13 | load | in_service | bool
14 | load | type | object
15 | ext_grid | name | object
16 | ext_grid | bus | uint32
17 | ext_grid | vm_pu | float64
18 | ext_grid | va_degree | float64
19 | ext_grid | slack_weight | float64
20 | ext_grid | in_service | bool
21 | line | name | object
22 | line | std_type | object
23 | line | from_bus | uint32
24 | line | to_bus | uint32
25 | line | length_km | float64
26 | line | r_ohm_per_km | float64
27 | line | x_ohm_per_km | float64
28 | line | c_nf_per_km | float64
29 | line | g_us_per_km | float64
30 | line | max_i_ka | float64
31 | line | df | float64
32 | line | parallel | uint32
33 | line | type | object
34 | line | in_service | bool
35 | trafo | name | object
36 | trafo | std_type | object
37 | trafo | hv_bus | uint32
38 | trafo | lv_bus | uint32
39 | trafo | sn_mva | float64
40 | trafo | vn_hv_kv | float64
41 | trafo | vn_lv_kv | float64
42 | trafo | vk_percent | float64
43 | trafo | vkr_percent | float64
44 | trafo | pfe_kw | float64
45 | trafo | i0_percent | float64
46 | trafo | shift_degree | float64
47 | trafo | tap_side | object
48 | trafo | tap_neutral | int32
49 | trafo | tap_min | int32
50 | trafo | tap_max | int32
51 | trafo | tap_step_percent | float64
52 | trafo | tap_step_degree | float64
53 | trafo | tap_pos | int32
54 | trafo | tap_phase_shifter | bool
55 | trafo | parallel | uint32
56 | trafo | df | float64
57 | trafo | in_service | bool
58 | line_geodata | coords | object
59 | bus_geodata | x | float64
60 | bus_geodata | y | float64
61 | bus_geodata | coords | object
62 | res_bus | vm_pu | float64
63 | res_bus | va_degree | float64
64 | res_bus | p_mw | float64
65 | res_bus | q_mvar | float64
66 | res_line | p_from_mw | float64
67 | res_line | q_from_mvar | float64
68 | res_line | p_to_mw | float64
69 | res_line | q_to_mvar | float64
70 | res_line | pl_mw | float64
71 | res_line | ql_mvar | float64
72 | res_line | i_from_ka | float64
73 | res_line | i_to_ka | float64
74 | res_line | i_ka | float64
75 | res_line | vm_from_pu | float64
76 | res_line | va_from_degree | float64
77 | res_line | vm_to_pu | float64
78 | res_line | va_to_degree | float64
79 | res_line | loading_percent | float64
80 | res_trafo | p_hv_mw | float64
81 | res_trafo | q_hv_mvar | float64
82 | res_trafo | p_lv_mw | float64
83 | res_trafo | q_lv_mvar | float64
84 | res_trafo | pl_mw | float64
85 | res_trafo | ql_mvar | float64
86 | res_trafo | i_hv_ka | float64
87 | res_trafo | i_lv_ka | float64
88 | res_trafo | vm_hv_pu | float64
89 | res_trafo | va_hv_degree | float64
90 | res_trafo | vm_lv_pu | float64
91 | res_trafo | va_lv_degree | float64
92 | res_trafo | loading_percent | float64
93 | res_ext_grid | p_mw | float64
94 | res_ext_grid | q_mvar | float64
95 | res_load | p_mw | float64
96 | res_load | q_mvar | float64

## parameters
| version | format_version | converged | OPF_converged | name | f_hz | sn_mva
0 | 2.14.6 | 2.14.0 | TRUE | FALSE |  | 50 | 1