## bus
| name | vn_kv | type | zone | in_service
0 | bus_LV_1342-2_1_3_node_128 | 0.4 | n |  | TRUE
1 | bus_LV_1342-2_1_3_node_127 | 0.4 | n |  | TRUE
2 | bus_LV_1342-2_1_3_node_130 | 0.4 | n |  | TRUE
3 | bus_LV_1342-2_1_3_node_105 | 0.4 | n |  | TRUE
4 | bus_LV_1342-2_1_3_node_131 | 0.4 | n |  | TRUE
5 | bus_LV_1342-2_1_3_node_133 | 0.4 | n |  | TRUE
6 | bus_LV_1342-2_1_3_node_132 | 0.4 | n |  | TRUE
7 | bus_LV_1342-2_1_3_node_120 | 0.4 | n |  | TRUE
8 | bus_LV_1342-2_1_3_node_138 | 0.4 | n |  | TRUE
9 | bus_LV_1342-2_1_3_node_134 | 0.4 | n |  | TRUE
10 | bus_LV_1342-2_1_3_node_139 | 0.4 | n |  | TRUE
11 | bus_LV_1342-2_1_3_node_135 | 0.4 | n |  | TRUE
12 | bus_LV_1342-2_1_3_node_136 | 0.4 | n |  | TRUE
13 | bus_LV_1342-2_1_3_node_137 | 0.4 | n |  | TRUE
14 | bus_LV_1342-2_1_3_node_110 | 0.4 | n |  | TRUE
15 | bus_LV_1342-2_1_3_node_112 | 0.4 | n |  | TRUE
16 | bus_LV_1342-2_1_3_node_116 | 0.4 | n |  | TRUE
17 | bus_LV_1342-2_1_3_node_126 | 0.4 | n |  | TRUE
18 | bus_LV_1342-2_1_3_node_140 | 0.4 | n |  | TRUE
19 | bus_LV_1342-2_1_3_node_146 | 0.4 | n |  | TRUE
20 | bus_LV_1342-2_1_3_node_144 | 0.4 | n |  | TRUE
21 | bus_LV_1342-2_1_3_node_141 | 0.4 | n |  | TRUE
22 | bus_LV_1342-2_1_3_node_142 | 0.4 | n |  | TRUE
23 | bus_LV_1342-2_1_3_node_143 | 0.4 | n |  | TRUE
24 | bus_LV_1342-2_1_3_node_92 | 0.4 | n |  | TRUE
25 | bus_LV_1342-2_1_3_node_93 | 0.4 | n |  | TRUE
26 | bus_LV_1342-2_1_3_node_94 | 0.4 | n |  | TRUE
27 | bus_LV_1342-2_1_3_node_96 | 0.4 | n |  | TRUE
28 | bus_LV_1342-2_1_3_node_97 | 0.4 | n |  | TRUE
29 | bus_LV_1342-2_1_3_node_104 | 0.4 | n |  | TRUE
30 | bus_LV_1342-2_1_3_node_106 | 0.4 | n |  | TRUE
31 | bus_LV_1342-2_1_3_node_107 | 0.4 | n |  | TRUE
32 | bus_LV_1342-2_1_3_node_108 | 0.4 | n |  | TRUE
33 | bus_LV_1342-2_1_3_node_109 | 0.4 | n |  | TRUE
34 | bus_LV_1342-2_1_3_node_111 | 0.4 | n |  | TRUE
35 | bus_LV_1342-2_1_3_node_124 | 0.4 | n |  | TRUE
36 | bus_LV_1342-2_1_3_node_121 | 0.4 | n |  | TRUE
37 | bus_LV_1342-2_1_3_node_113 | 0.4 | n |  | TRUE
38 | bus_LV_1342-2_1_3_node_114 | 0.4 | n |  | TRUE
39 | bus_LV_1342-2_1_3_node_115 | 0.4 | n |  | TRUE
40 | bus_LV_1342-2_1_3_node_117 | 0.4 | n |  | TRUE
41 | bus_LV_1342-2_1_3_node_118 | 0.4 | n |  | TRUE
42 | bus_LV_1342-2_1_3_node_119 | 0.4 | n |  | TRUE
43 | bus_LV_1342-2_1_3_node_122 | 0.4 | n |  | TRUE
44 | bus_LV_1342-2_1_3_node_123 | 0.4 | n |  | TRUE
45 | bus_LV_1342-2_1_3_node_125 | 0.4 | n |  | TRUE
46 | bus_MV_18_0_node_135 | 20 | n |  | TRUE

## load
| name | bus | p_mw | q_mvar | const_z_percent | const_i_percent | sn_mva | scaling | in_service | type
0 | LV_1342-2_1_3_load_128 | 0 | 0.0058779 | 0.0014732 | 0 | 0 |  | 1 | TRUE | wye
1 | LV_1342-2_1_3_load_127 | 1 | 0.00022066 | 5.5303e-05 | 0 | 0 |  | 1 | TRUE | wye
2 | LV_1342-2_1_3_load_105 | 3 | 7.645e-05 | 1.916e-05 | 0 | 0 |  | 1 | TRUE | wye
3 | LV_1342-2_1_3_load_131 | 4 | 0.0001854 | 4.6465e-05 | 0 | 0 |  | 1 | TRUE | wye
4 | LV_1342-2_1_3_load_120 | 7 | 0.0027841 | 0.00069776 | 0 | 0 |  | 1 | TRUE | wye
5 | LV_1342-2_1_3_load_138 | 8 | 0.00048793 | 0.00012229 | 0 | 0 |  | 1 | TRUE | wye
6 | LV_1342-2_1_3_load_135 | 11 | 0.00031724 | 7.9507e-05 | 0 | 0 |  | 1 | TRUE | wye
7 | LV_1342-2_1_3_load_136 | 12 | 0.00078279 | 0.00019618 | 0 | 0 |  | 1 | TRUE | wye
8 | LV_1342-2_1_3_load_137 | 13 | 0.0017401 | 0.00043611 | 0 | 0 |  | 1 | TRUE | wye
9 | LV_1342-2_1_3_load_112 | 15 | 0.00056538 | 0.0001417 | 0 | 0 |  | 1 | TRUE | wye
10 | LV_1342-2_1_3_load_116 | 16 | 0.003358 | 0.00084158 | 0 | 0 |  | 1 | TRUE | wye
11 | LV_1342-2_1_3_load_146 | 19 | 0.0096969 | 0.0024303 | 0 | 0 |  | 1 | TRUE | wye
12 | LV_1342-2_1_3_load_141 | 21 | 0.00030782 | 7.7148e-05 | 0 | 0 |  | 1 | TRUE | wye
13 | LV_1342-2_1_3_load_142 | 22 | 0.0020302 | 0.00050882 | 0 | 0 |  | 1 | TRUE | wye
14 | LV_1342-2_1_3_load_143 | 23 | 0.03415 | 0.0085589 | 0 | 0 |  | 1 | TRUE | wye
15 | LV_1342-2_1_3_load_92 | 24 | 0.0029783 | 0.00074644 | 0 | 0 |  | 1 | TRUE | wye
16 | LV_1342-2_1_3_load_93 | 25 | 0.0010978 | 0.00027514 | 0 | 0 |  | 1 | TRUE | wye
17 | LV_1342-2_1_3_load_94 | 26 | 0.0025878 | 0.00064857 | 0 | 0 |  | 1 | TRUE | wye
18 | LV_1342-2_1_3_load_96 | 27 | 9.5624e-05 | 2.3966e-05 | 0 | 0 |  | 1 | TRUE | wye
19 | LV_1342-2_1_3_load_97 | 28 | 0.00023589 | 5.912e-05 | 0 | 0 |  | 1 | TRUE | wye
20 | LV_1342-2_1_3_load_104 | 29 | 0.0044535 | 0.0011162 | 0 | 0 |  | 1 | TRUE | wye
21 | LV_1342-2_1_3_load_106 | 30 | 0.0024734 | 0.00061988 | 0 | 0 |  | 1 | TRUE | wye
22 | LV_1342-2_1_3_load_111 | 34 | 0.00027382 | 6.8626e-05 | 0 | 0 |  | 1 | TRUE | wye
23 | LV_1342-2_1_3_load_124 | 35 | 0.0043652 | 0.001094 | 0 | 0 |  | 1 | TRUE | wye
24 | LV_1342-2_1_3_load_121 | 36 | 0.00084709 | 0.0002123 | 0 | 0 |  | 1 | TRUE | wye
25 | LV_1342-2_1_3_load_113 | 37 | 0.0016511 | 0.00041379 | 0 | 0 |  | 1 | TRUE | wye
26 | LV_1342-2_1_3_load_114 | 38 | 0.0041198 | 0.0010325 | 0 | 0 |  | 1 | TRUE | wye
27 | LV_1342-2_1_3_load_115 | 39 | 0.0074094 | 0.001857 | 0 | 0 |  | 1 | TRUE | wye
28 | LV_1342-2_1_3_load_117 | 40 | 0.0041014 | 0.0010279 | 0 | 0 |  | 1 | TRUE | wye
29 | LV_1342-2_1_3_load_118 | 41 | 0.0007298 | 0.0001829 | 0 | 0 |  | 1 | TRUE | wye
30 | LV_1342-2_1_3_load_119 | 42 | 0.0030792 | 0.00077172 | 0 | 0 |  | 1 | TRUE | wye
31 | LV_1342-2_1_3_load_122 | 43 | 0.0017934 | 0.00044946 | 0 | 0 |  | 1 | TRUE | wye
32 | LV_1342-2_1_3_load_123 | 44 | 0.0012698 | 0.00031825 | 0 | 0 |  | 1 | TRUE | wye
33 | LV_1342-2_1_3_load_125 | 45 | 0.00029858 | 7.4832e-05 | 0 | 0 |  | 1 | TRUE | wye

## ext_grid
| name | bus | vm_pu | va_degree | slack_weight | in_service
0 |  | 17 | 1 | 0 | 1 | TRUE

## line
| name | std_type | from_bus | to_bus | length_km | r_ohm_per_km | x_ohm_per_km | c_nf_per_km | g_us_per_km | max_i_ka | df | parallel | type | in_service
0 | LV_1342-2_1_3_line_0 |  | 0 | 1 | 0.22589 | 0.125 | 0.08 | 261 | 0 | 0.364 | 1 | 1 | cs | TRUE
1 | LV_1342-2_1_3_line_1 |  | 1 | 44 | 0.0038666 | 0.125 | 0.08 | 261 | 0 | 0.364 | 1 | 1 | cs | TRUE
2 | LV_1342-2_1_3_line_2 |  | 2 | 3 | 0.011804 | 0.125 | 0.08 | 261 | 0 | 0.364 | 1 | 1 | cs | TRUE
3 | LV_1342-2_1_3_line_3 |  | 2 | 4 | 0.012789 | 0.125 | 0.08 | 261 | 0 | 0.364 | 1 | 1 | cs | TRUE
4 | LV_1342-2_1_3_line_4 |  | 3 | 29 | 0.071131 | 0.125 | 0.08 | 261 | 0 | 0.364 | 1 | 1 | cs | TRUE
5 | LV_1342-2_1_3_line_5 |  | 4 | 5 | 0.11373 | 0.125 | 0.08 | 261 | 0 | 0.364 | 1 | 1 | cs | TRUE
6 | LV_1342-2_1_3_line_6 |  | 5 | 9 | 0.017913 | 0.125 | 0.08 | 261 | 0 | 0.364 | 1 | 1 | cs | TRUE
7 | LV_1342-2_1_3_line_7 |  | 5 | 6 | 0.081437 | 0.125 | 0.08 | 261 | 0 | 0.364 | 1 | 1 | cs | TRUE
8 | LV_1342-2_1_3_line_8 |  | 6 | 7 | 0.015441 | 0.125 | 0.08 | 261 | 0 | 0.364 | 1 | 1 | cs | TRUE
9 | LV_1342-2_1_3_line_9 |  | 6 | 8 | 0.08073 | 0.125 | 0.08 | 261 | 0 | 0.364 | 1 | 1 | cs | TRUE
10 | LV_1342-2_1_3_line_10 |  | 7 | 41 | 0.018446 | 0.125 | 0.08 | 261 | 0 | 0.364 | 1 | 1 | cs | TRUE
11 | LV_1342-2_1_3_line_11 |  | 8 | 15 | 0.030056 | 0.125 | 0.08 | 261 | 0 | 0.364 | 1 | 1 | cs | TRUE
12 | LV_1342-2_1_3_line_12 |  | 9 | 10 | 0.019743 | 0.125 | 0.08 | 261 | 0 | 0.364 | 1 | 1 | cs | TRUE
13 | LV_1342-2_1_3_line_13 |  | 10 | 16 | 0.016203 | 0.125 | 0.08 | 261 | 0 | 0.364 | 1 | 1 | cs | TRUE
14 | LV_1342-2_1_3_line_14 |  | 10 | 17 | 0.032949 | 0.125 | 0.08 | 261 | 0 | 0.364 | 1 | 1 | cs | TRUE
15 | LV_1342-2_1_3_line_15 |  | 11 | 12 | 0.027294 | 0.125 | 0.08 | 261 | 0 | 0.364 | 1 | 1 | cs | TRUE
16 | LV_1342-2_1_3_line_16 |  | 11 | 13 | 0.0062935 | 0.125 | 0.08 | 261 | 0 | 0.364 | 1 | 1 | cs | TRUE
17 | LV_1342-2_1_3_line_17 |  | 12 | 14 | 0.023557 | 0.125 | 0.08 | 261 | 0 | 0.364 | 1 | 1 | cs | TRUE
18 | LV_1342-2_1_3_line_18 |  | 14 | 31 | 0.051878 | 0.125 | 0.08 | 261 | 0 | 0.364 | 1 | 1 | cs | TRUE
19 | LV_1342-2_1_3_line_19 |  | 15 | 32 | 0.023512 | 0.125 | 0.08 | 261 | 0 | 0.364 | 1 | 1 | cs | TRUE
20 | LV_1342-2_1_3_line_20 |  | 16 | 38 | 0.02246 | 0.125 | 0.08 | 261 | 0 | 0.364 | 1 | 1 | cs | TRUE
21 | LV_1342-2_1_3_line_21 |  | 17 | 18 | 0.085458 | 0.125 | 0.08 | 261 | 0 | 0.364 | 1 | 1 | cs | TRUE
22 | LV_1342-2_1_3_line_22 |  | 17 | 45 | 0.006136 | 0.125 | 0.08 | 261 | 0 | 0.364 | 1 | 1 | cs | TRUE
23 | LV_1342-2_1_3_line_23 |  | 18 | 19 | 0.025567 | 0.125 | 0.08 | 261 | 0 | 0.364 | 1 | 1 | cs | TRUE
24 | LV_1342-2_1_3_line_24 |  | 18 | 20 | 0.031689 | 0.125 | 0.08 | 261 | 0 | 0.364 | 1 | 1 | cs | TRUE
25 | LV_1342-2_1_3_line_25 |  | 20 | 23 | 0.010184 | 0.125 | 0.08 | 261 | 0 | 0.364 | 1 | 1 | cs | TRUE
26 | LV_1342-2_1_3_line_26 |  | 21 | 22 | 0.050564 | 0.125 | 0.08 | 261 | 0 | 0.364 | 1 | 1 | cs | TRUE
27 | LV_1342-2_1_3_line_27 |  | 22 | 23 | 0.023045 | 0.125 | 0.08 | 261 | 0 | 0.364 | 1 | 1 | cs | TRUE
28 | LV_1342-2_1_3_line_28 |  | 23 | 24 | 0.26063 | 0.125 | 0.08 | 261 | 0 | 0.364 | 1 | 1 | cs | TRUE
29 | LV_1342-2_1_3_line_29 |  | 24 | 25 | 0.013017 | 0.125 | 0.08 | 261 | 0 | 0.364 | 1 | 1 | cs | TRUE
30 | LV_1342-2_1_3_line_30 |  | 24 | 26 | 0.052478 | 0.125 | 0.08 | 261 | 0 | 0.364 | 1 | 1 | cs | TRUE
31 | LV_1342-2_1_3_line_31 |  | 27 | 28 | 0.022205 | 0.125 | 0.08 | 261 | 0 | 0.364 | 1 | 1 | cs | TRUE
32 | LV_1342-2_1_3_line_32 |  | 28 | 29 | 0.034415 | 0.125 | 0.08 | 261 | 0 | 0.364 | 1 | 1 | cs | TRUE
33 | LV_1342-2_1_3_line_33 |  | 30 | 31 | 0.070384 | 0.125 | 0.08 | 261 | 0 | 0.364 | 1 | 1 | cs | TRUE
34 | LV_1342-2_1_3_line_34 |  | 30 | 32 | 0.038976 | 0.125 | 0.08 | 261 | 0 | 0.364 | 1 | 1 | cs | TRUE
35 | LV_1342-2_1_3_line_35 |  | 31 | 33 | 0.039795 | 0.125 | 0.08 | 261 | 0 | 0.364 | 1 | 1 | cs | TRUE
36 | LV_1342-2_1_3_line_36 |  | 32 | 34 | 0.056062 | 0.125 | 0.08 | 261 | 0 | 0.364 | 1 | 1 | cs | TRUE
37 | LV_1342-2_1_3_line_37 |  | 33 | 35 | 0.10477 | 0.125 | 0.08 | 261 | 0 | 0.364 | 1 | 1 | cs | TRUE
38 | LV_1342-2_1_3_line_38 |  | 34 | 36 | 0.078919 | 0.125 | 0.08 | 261 | 0 | 0.364 | 1 | 1 | cs | TRUE
39 | LV_1342-2_1_3_line_39 |  | 36 | 43 | 0.03164 | 0.125 | 0.08 | 261 | 0 | 0.364 | 1 | 1 | cs | TRUE
40 | LV_1342-2_1_3_line_40 |  | 37 | 38 | 0.00073331 | 0.125 | 0.08 | 261 | 0 | 0.364 | 1 | 1 | cs | TRUE
41 | LV_1342-2_1_3_line_41 |  | 37 | 39 | 0.012276 | 0.125 | 0.08 | 261 | 0 | 0.364 | 1 | 1 | cs | TRUE
42 | LV_1342-2_1_3_line_42 |  | 40 | 41 | 0.010866 | 0.125 | 0.08 | 261 | 0 | 0.364 | 1 | 1 | cs | TRUE
43 | LV_1342-2_1_3_line_43 |  | 40 | 42 | 0.036686 | 0.125 | 0.08 | 261 | 0 | 0.364 | 1 | 1 | cs | TRUE
44 | LV_1342-2_1_3_line_44 |  | 43 | 44 | 0.0026742 | 0.125 | 0.08 | 261 | 0 | 0.364 | 1 | 1 | cs | TRUE

## trafo
| name | std_type | hv_bus | lv_bus | sn_mva | vn_hv_kv | vn_lv_kv | vk_percent | vkr_percent | pfe_kw | i0_percent | shift_degree | tap_side | tap_neutral | tap_min | tap_max | tap_step_percent | tap_step_degree | tap_pos | tap_phase_shifter | parallel | df | in_service
0 | LV_1342-2_1_3_trafo_126 | 0.63 MVA 20/0.4 kV | 46 | 17 | 0.63 | 20 | 0.4 | 6 | 1.206 | 1.65 | 0.2619 | 150 | hv | 0 | -2 | 2 | 2.5 | 0 | 0 | FALSE | 1 | 1 | TRUE

## line_geodata
| x0 | y0 | x1 | y1 | x2 | y2 | x3 | y3 | x4 | y4 | x5 | y5 | x6 | y6
0 | 2708082.6072 | 1226991.8508 | 2708094.4764 | 1226766.2703
1 | 2708082.6072 | 1226991.8508 | 2708079.155 | 1226993.5924
2 | 2708323.6359 | 1226978.0556 | 2708334.2877 | 1226972.97
3 | 2708323.6359 | 1226978.0556 | 2708311.7579 | 1226982.795
4 | 2708334.2877 | 1226972.97 | 2708389.1195 | 1226946.7912 | 2708398.4774 | 1226942.3226
5 | 2708207.6174 | 1227028.2267 | 2708219.9692 | 1227021.4018 | 2708246.5869 | 1227008.7987 | 2708311.7579 | 1226982.795
6 | 2708207.6174 | 1227028.2267 | 2708213.9225 | 1227044.9984
7 | 2708207.6174 | 1227028.2267 | 2708154.3284 | 1227060.1597 | 2708136.8427 | 1227068.7594
8 | 2708136.8427 | 1227068.7594 | 2708143.63 | 1227082.6287
9 | 2708136.8427 | 1227068.7594 | 2708064.3925 | 1227104.3729
10 | 2708151.7383 | 1227099.1975 | 2708143.63 | 1227082.6287
11 | 2708037.4194 | 1227117.6317 | 2708064.3925 | 1227104.3729
12 | 2708213.9225 | 1227044.9984 | 2708219.7192 | 1227063.8736
13 | 2708219.7192 | 1227063.8736 | 2708205.1084 | 1227070.8776
14 | 2708230.1726 | 1227095.1206 | 2708223.1827 | 1227075.1673 | 2708219.7192 | 1227063.8736
15 | 2707921.238 | 1227122.0397 | 2707921.2367 | 1227125.0984 | 2707917.3278 | 1227131.6324 | 2707904.449 | 1227142.1397
16 | 2707921.238 | 1227122.0397 | 2707921.2408 | 1227115.7462
17 | 2707886.1963 | 1227157.0313 | 2707904.449 | 1227142.1397
18 | 2707917.8786 | 1227175.631 | 2707909.5987 | 1227179.9173 | 2707897.6673 | 1227184.5044 | 2707886.1963 | 1227157.0313
19 | 2708016.3192 | 1227128.0037 | 2708037.4194 | 1227117.6317
20 | 2708205.1084 | 1227070.8776 | 2708184.855 | 1227080.5865
21 | 2708230.1726 | 1227095.1206 | 2708237.9578 | 1227108.45 | 2708247.7969 | 1227113.4661 | 2708266.3558 | 1227114.2043 | 2708291.4336 | 1227106.6328 | 2708304.9206 | 1227101.5744
22 | 2708230.1726 | 1227095.1206 | 2708225.9227 | 1227099.5466 | 2708225.9227 | 1227099.5466
23 | 2708294.8803 | 1227078.0518 | 2708304.9206 | 1227101.5744
24 | 2708334.437 | 1227090.0475 | 2708320.384 | 1227095.3846 | 2708304.9206 | 1227101.5744
25 | 2708334.437 | 1227090.0475 | 2708343.4093 | 1227085.2295
26 | 2708320.2049 | 1227017.583 | 2708325.184 | 1227023.3178 | 2708340.2632 | 1227063.554
27 | 2708340.2632 | 1227063.554 | 2708345.7437 | 1227078.1778 | 2708343.4093 | 1227085.2295
28 | 2708343.4093 | 1227085.2295 | 2708593.3536 | 1227159.0931
29 | 2708593.3536 | 1227159.0931 | 2708590.09 | 1227171.6938
30 | 2708609.1948 | 1227109.1375 | 2708599.7505 | 1227134.3952 | 2708593.3536 | 1227159.0931
31 | 2708449.5702 | 1226917.9246 | 2708429.5329 | 1226927.4929
32 | 2708429.5329 | 1226927.4929 | 2708398.4774 | 1226942.3226
33 | 2707917.8786 | 1227175.631 | 2707955.0754 | 1227158.1148 | 2707981.3419 | 1227145.2006
34 | 2708016.3192 | 1227128.0037 | 2707981.3419 | 1227145.2006
35 | 2707917.8786 | 1227175.631 | 2707916.3097 | 1227186.8887 | 2707890.0694 | 1227197.999
36 | 2708016.3192 | 1227128.0037 | 2708007.6619 | 1227105.9077 | 2708011.8529 | 1227099.2899 | 2708029.2887 | 1227082.0815
37 | 2707890.0694 | 1227197.999 | 2707903.0941 | 1227215.0369 | 2707917.5602 | 1227226.9971 | 2707938.389 | 1227244.2323 | 2707939.4446 | 1227262.4985 | 2707942.655 | 1227268.1277 | 2707951.1251 | 1227277.6424
38 | 2708060.8384 | 1227017.2796 | 2708066.2527 | 1227037.042 | 2708043.3154 | 1227068.2378 | 2708029.2887 | 1227082.0815
39 | 2708060.8384 | 1227017.2796 | 2708059.3854 | 1227011.9762 | 2708063.4416 | 1227001.5198 | 2708076.7675 | 1226994.7969
40 | 2708184.1937 | 1227080.9035 | 2708184.855 | 1227080.5865
41 | 2708173.1243 | 1227086.2098 | 2708184.1937 | 1227080.9035
42 | 2708142.4367 | 1227104.814 | 2708151.7383 | 1227099.1975 | 2708151.7383 | 1227099.1975
43 | 2708140.7118 | 1227135.2797 | 2708132.9197 | 1227116.4907 | 2708134.4697 | 1227109.6248 | 2708142.4367 | 1227104.814
44 | 2708079.155 | 1226993.5924 | 2708076.7675 | 1226994.7969

## bus_geodata
| x | y | coords
0 | 2708094.4764 | 1226766.2703
1 | 2708082.6072 | 1226991.8508
2 | 2708323.6359 | 1226978.0556
3 | 2708334.2877 | 1226972.97
4 | 2708311.7579 | 1226982.795
5 | 2708207.6174 | 1227028.2267
6 | 2708136.8427 | 1227068.7594
7 | 2708143.63 | 1227082.6287
8 | 2708064.3925 | 1227104.3729
9 | 2708213.9225 | 1227044.9984
10 | 2708219.7192 | 1227063.8736
11 | 2707921.238 | 1227122.0397
12 | 2707904.449 | 1227142.1397
13 | 2707921.2408 | 1227115.7462
14 | 2707886.1963 | 1227157.0313
15 | 2708037.4194 | 1227117.6317
16 | 2708205.1084 | 1227070.8776
17 | 2708230.1726 | 1227095.1206
18 | 2708304.9206 | 1227101.5744
19 | 2708294.8803 | 1227078.0518
20 | 2708334.437 | 1227090.0475
21 | 2708320.2049 | 1227017.583
22 | 2708340.2632 | 1227063.554
23 | 2708343.4093 | 1227085.2295
24 | 2708593.3536 | 1227159.0931
25 | 2708590.09 | 1227171.6938
26 | 2708609.1948 | 1227109.1375
27 | 2708449.5702 | 1226917.9246
28 | 2708429.5329 | 1226927.4929
29 | 2708398.4774 | 1226942.3226
30 | 2707981.3419 | 1227145.2006
31 | 2707917.8786 | 1227175.631
32 | 2708016.3192 | 1227128.0037
33 | 2707890.0694 | 1227197.999
34 | 2708029.2887 | 1227082.0815
35 | 2707951.1251 | 1227277.6424
36 | 2708060.8384 | 1227017.2796
37 | 2708184.1937 | 1227080.9035
38 | 2708184.855 | 1227080.5865
39 | 2708173.1243 | 1227086.2098
40 | 2708142.4367 | 1227104.814
41 | 2708151.7383 | 1227099.1975
42 | 2708140.7118 | 1227135.2797
43 | 2708076.7675 | 1226994.7969
44 | 2708079.155 | 1226993.5924
45 | 2708225.9227 | 1227099.5466
46 | 2708219.7192 | 1227063.8736

## line_std_types
| c_nf_per_km | r_ohm_per_km | x_ohm_per_km | max_i_ka | type | q_mm2 | alpha | voltage_rating
NAYY 4x50 SE | 210 | 0.642 | 0.083 | 0.142 | cs | 50 | 0.00403 | LV
NAYY 4x120 SE | 264 | 0.225 | 0.08 | 0.242 | cs | 120 | 0.00403 | LV
NAYY 4x150 SE | 261 | 0.208 | 0.08 | 0.27 | cs | 150 | 0.00403 | LV
NA2XS2Y 1x95 RM/25 12/20 kV | 216 | 0.313 | 0.132 | 0.252 | cs | 95 | 0.00403 | MV
NA2XS2Y 1x185 RM/25 12/20 kV | 273 | 0.161 | 0.117 | 0.362 | cs | 185 | 0.00403 | MV
NA2XS2Y 1x240 RM/25 12/20 kV | 304 | 0.122 | 0.112 | 0.421 | cs | 240 | 0.00403 | MV
NA2XS2Y 1x95 RM/25 6/10 kV | 315 | 0.313 | 0.123 | 0.249 | cs | 95 | 0.00403 | MV
NA2XS2Y 1x185 RM/25 6/10 kV | 406 | 0.161 | 0.11 | 0.358 | cs | 185 | 0.00403 | MV
NA2XS2Y 1x240 RM/25 6/10 kV | 456 | 0.122 | 0.105 | 0.416 | cs | 240 | 0.00403 | MV
NA2XS2Y 1x150 RM/25 12/20 kV | 250 | 0.206 | 0.116 | 0.319 | cs | 150 | 0.00403 | MV
NA2XS2Y 1x120 RM/25 12/20 kV | 230 | 0.253 | 0.119 | 0.283 | cs | 120 | 0.00403 | MV
NA2XS2Y 1x70 RM/25 12/20 kV | 190 | 0.443 | 0.132 | 0.22 | cs | 70 | 0.00403 | MV
NA2XS2Y 1x150 RM/25 6/10 kV | 360 | 0.206 | 0.11 | 0.315 | cs | 150 | 0.00403 | MV
NA2XS2Y 1x120 RM/25 6/10 kV | 340 | 0.253 | 0.113 | 0.28 | cs | 120 | 0.00403 | MV
NA2XS2Y 1x70 RM/25 6/10 kV | 280 | 0.443 | 0.123 | 0.217 | cs | 70 | 0.00403 | MV
N2XS(FL)2Y 1x120 RM/35 64/110 kV | 112 | 0.153 | 0.166 | 0.366 | cs | 120 | 0.00393 | HV
N2XS(FL)2Y 1x185 RM/35 64/110 kV | 125 | 0.099 | 0.156 | 0.457 | cs | 185 | 0.00393 | HV
N2XS(FL)2Y 1x240 RM/35 64/110 kV | 135 | 0.075 | 0.149 | 0.526 | cs | 240 | 0.00393 | HV
N2XS(FL)2Y 1x300 RM/35 64/110 kV | 144 | 0.06 | 0.144 | 0.588 | cs | 300 | 0.00393 | HV
15-AL1/3-ST1A 0.4 | 11 | 1.8769 | 0.35 | 0.105 | ol | 16 | 0.00403 | LV
24-AL1/4-ST1A 0.4 | 11.25 | 1.2012 | 0.335 | 0.14 | ol | 24 | 0.00403 | LV
48-AL1/8-ST1A 0.4 | 12.2 | 0.5939 | 0.3 | 0.21 | ol | 48 | 0.00403 | LV
94-AL1/15-ST1A 0.4 | 13.2 | 0.306 | 0.29 | 0.35 | ol | 94 | 0.00403 | LV
34-AL1/6-ST1A 10.0 | 9.7 | 0.8342 | 0.36 | 0.17 | ol | 34 | 0.00403 | MV
48-AL1/8-ST1A 10.0 | 10.1 | 0.5939 | 0.35 | 0.21 | ol | 48 | 0.00403 | MV
70-AL1/11-ST1A 10.0 | 10.4 | 0.4132 | 0.339 | 0.29 | ol | 70 | 0.00403 | MV
94-AL1/15-ST1A 10.0 | 10.75 | 0.306 | 0.33 | 0.35 | ol | 94 | 0.00403 | MV
122-AL1/20-ST1A 10.0 | 11.1 | 0.2376 | 0.323 | 0.41 | ol | 122 | 0.00403 | MV
149-AL1/24-ST1A 10.0 | 11.25 | 0.194 | 0.315 | 0.47 | ol | 149 | 0.00403 | MV
34-AL1/6-ST1A 20.0 | 9.15 | 0.8342 | 0.382 | 0.17 | ol | 34 | 0.00403 | MV
48-AL1/8-ST1A 20.0 | 9.5 | 0.5939 | 0.372 | 0.21 | ol | 48 | 0.00403 | MV
70-AL1/11-ST1A 20.0 | 9.7 | 0.4132 | 0.36 | 0.29 | ol | 70 | 0.00403 | MV
94-AL1/15-ST1A 20.0 | 10 | 0.306 | 0.35 | 0.35 | ol | 94 | 0.00403 | MV
122-AL1/20-ST1A 20.0 | 10.3 | 0.2376 | 0.344 | 0.41 | ol | 122 | 0.00403 | MV
149-AL1/24-ST1A 20.0 | 10.5 | 0.194 | 0.337 | 0.47 | ol | 149 | 0.00403 | MV
184-AL1/30-ST1A 20.0 | 10.75 | 0.1571 | 0.33 | 0.535 | ol | 184 | 0.00403 | MV
243-AL1/39-ST1A 20.0 | 11 | 0.1188 | 0.32 | 0.645 | ol | 243 | 0.00403 | MV
48-AL1/8-ST1A 110.0 | 8 | 0.5939 | 0.46 | 0.21 | ol | 48 | 0.00403 | HV
70-AL1/11-ST1A 110.0 | 8.4 | 0.4132 | 0.45 | 0.29 | ol | 70 | 0.00403 | HV
94-AL1/15-ST1A 110.0 | 8.65 | 0.306 | 0.44 | 0.35 | ol | 94 | 0.00403 | HV
122-AL1/20-ST1A 110.0 | 8.5 | 0.2376 | 0.43 | 0.41 | ol | 122 | 0.00403 | HV
149-AL1/24-ST1A 110.0 | 8.75 | 0.194 | 0.41 | 0.47 | ol | 149 | 0.00403 | HV
184-AL1/30-ST1A 110.0 | 8.8 | 0.1571 | 0.4 | 0.535 | ol | 184 | 0.00403 | HV
243-AL1/39-ST1A 110.0 | 9 | 0.1188 | 0.39 | 0.645 | ol | 243 | 0.00403 | HV
305-AL1/39-ST1A 110.0 | 9.2 | 0.0949 | 0.38 | 0.74 | ol | 305 | 0.00403 | HV
490-AL1/64-ST1A 110.0 | 9.75 | 0.059 | 0.37 | 0.96 | ol | 490 | 0.00403 | HV
679-AL1/86-ST1A 110.0 | 9.95 | 0.042 | 0.36 | 1.15 | ol | 679 | 0.00403 | HV
490-AL1/64-ST1A 220.0 | 10 | 0.059 | 0.285 | 0.96 | ol | 490 | 0.00403 | HV
679-AL1/86-ST1A 220.0 | 11.7 | 0.042 | 0.275 | 1.15 | ol | 679 | 0.00403 | HV
490-AL1/64-ST1A 380.0 | 11 | 0.059 | 0.253 | 0.96 | ol | 490 | 0.00403 | HV
679-AL1/86-ST1A 380.0 | 14.6 | 0.042 | 0.25 | 1.15 | ol | 679 | 0.00403 | HV

## trafo_std_types
| i0_percent | pfe_kw | vkr_percent | sn_mva | vn_lv_kv | vn_hv_kv | vk_percent | shift_degree | vector_group | tap_side | tap_neutral | tap_min | tap_max | tap_step_degree | tap_step_percent | tap_phase_shifter
160 MVA 380/110 kV | 0.06 | 60 | 0.25 | 160 | 110 | 380 | 12.2 | 0 | Yy0 | hv | 0 | -9 | 9 | 0 | 1.5 | FALSE
100 MVA 220/110 kV | 0.06 | 55 | 0.26 | 100 | 110 | 220 | 12 | 0 | Yy0 | hv | 0 | -9 | 9 | 0 | 1.5 | FALSE
63 MVA 110/20 kV | 0.04 | 22 | 0.32 | 63 | 20 | 110 | 18 | 150 | YNd5 | hv | 0 | -9 | 9 | 0 | 1.5 | FALSE
40 MVA 110/20 kV | 0.05 | 18 | 0.34 | 40 | 20 | 110 | 16.2 | 150 | YNd5 | hv | 0 | -9 | 9 | 0 | 1.5 | FALSE
25 MVA 110/20 kV | 0.07 | 14 | 0.41 | 25 | 20 | 110 | 12 | 150 | YNd5 | hv | 0 | -9 | 9 | 0 | 1.5 | FALSE
63 MVA 110/10 kV | 0.04 | 22 | 0.32 | 63 | 10 | 110 | 18 | 150 | YNd5 | hv | 0 | -9 | 9 | 0 | 1.5 | FALSE
40 MVA 110/10 kV | 0.05 | 18 | 0.34 | 40 | 10 | 110 | 16.2 | 150 | YNd5 | hv | 0 | -9 | 9 | 0 | 1.5 | FALSE
25 MVA 110/10 kV | 0.07 | 14 | 0.41 | 25 | 10 | 110 | 12 | 150 | YNd5 | hv | 0 | -9 | 9 | 0 | 1.5 | FALSE
0.25 MVA 20/0.4 kV | 0.32 | 0.8 | 1.44 | 0.25 | 0.4 | 20 | 6 | 150 | Yzn5 | hv | 0 | -2 | 2 | 0 | 2.5 | FALSE
0.4 MVA 20/0.4 kV | 0.3375 | 1.35 | 1.425 | 0.4 | 0.4 | 20 | 6 | 150 | Dyn5 | hv | 0 | -2 | 2 | 0 | 2.5 | FALSE
0.63 MVA 20/0.4 kV | 0.2619 | 1.65 | 1.206 | 0.63 | 0.4 | 20 | 6 | 150 | Dyn5 | hv | 0 | -2 | 2 | 0 | 2.5 | FALSE
0.25 MVA 10/0.4 kV | 0.24 | 0.6 | 1.2 | 0.25 | 0.4 | 10 | 4 | 150 | Dyn5 | hv | 0 | -2 | 2 | 0 | 2.5 | FALSE
0.4 MVA 10/0.4 kV | 0.2375 | 0.95 | 1.325 | 0.4 | 0.4 | 10 | 4 | 150 | Dyn5 | hv | 0 | -2 | 2 | 0 | 2.5 | FALSE
0.63 MVA 10/0.4 kV | 0.1873 | 1.18 | 1.0794 | 0.63 | 0.4 | 10 | 4 | 150 | Dyn5 | hv | 0 | -2 | 2 | 0 | 2.5 | FALSE

## trafo3w_std_types
| sn_hv_mva | sn_mv_mva | sn_lv_mva | vn_hv_kv | vn_mv_kv | vn_lv_kv | vk_hv_percent | vk_mv_percent | vk_lv_percent | vkr_hv_percent | vkr_mv_percent | vkr_lv_percent | pfe_kw | i0_percent | shift_mv_degree | shift_lv_degree | vector_group | tap_side | tap_neutral | tap_min | tap_max | tap_step_percent
63/25/38 MVA 110/20/10 kV | 63 | 25 | 38 | 110 | 20 | 10 | 10.4 | 10.4 | 10.4 | 0.28 | 0.32 | 0.35 | 35 | 0.89 | 0 | 0 | YN0yn0yn0 | hv | 0 | -10 | 10 | 1.2
63/25/38 MVA 110/10/10 kV | 63 | 25 | 38 | 110 | 10 | 10 | 10.4 | 10.4 | 10.4 | 0.28 | 0.32 | 0.35 | 35 | 0.89 | 0 | 0 | YN0yn0yn0 | hv | 0 | -10 | 10 | 1.2

## fuse_std_types
| fuse_type | i_rated_a | t_avg | t_min | t_total | x_avg | x_min | x_total
HV 100A | HV 100A | 100 | 0 | [10.0, 3.64, 0.854, 0.281, 0.1, 0.0531, 0.022, 0.01] | [10.0, 4.267, 1.21, 0.403, 0.1, 0.058, 0.022, 0.01] | 0 | [300.0, 350.0, 450.0, 550.0, 700.0, 850.0, 1200.0, 1752.0] | [600.0, 700.0, 900.0, 1150.0, 1665.0, 2000.0, 3000.0, 4313.0]
HV 10A | HV 10A | 10 | 0 | [10.0, 1675.0, 0.344, 0.156, 0.1, 0.0417, 0.0171, 0.01] | [10.0, 1.3, 0.3, 0.155, 0.1, 0.0555, 0.023, 0.01] | 0 | [30.0, 32.0, 35.0, 37.0, 39.0, 50.0, 70.0, 88.0] | [60.0, 70.0, 80.0, 87.0, 94.0, 110.0, 150.0, 216.0]
HV 125A | HV 125A | 125 | 0 | [10.0, 1.82, 0.344, 0.1, 0.0467, 0.0269, 0.01] | [10.0, 2.478, 0.426, 0.1, 0.0427, 0.0211, 0.01] | 0 | [375.0, 500.0, 700.0, 925.0, 1200.0, 1500.0, 2341.0] | [750.0, 1000.0, 1500.0, 2200.0, 3000.0, 4000.0, 5765.0]
HV 160A | HV 160A | 160 | 0 | [10.0, 4.15, 1.03, 0.198, 0.1, 0.051, 0.0172, 0.01] | [10.0, 2.3, 0.734, 0.274, 0.1, 0.046, 0.0177, 0.01] | 0 | [480.0, 550.0, 700.0, 1000.0, 1260.0, 1600.0, 2500.0, 3227.0] | [960.0, 1300.0, 1700.0, 2200.0, 2996.0, 4000.0, 6000.0, 7946.0]
HV 16A | HV 16A | 16 | 0 | [10.0, 0.352, 0.164, 0.1, 0.0649, 0.0342, 0.01] | [10.0, 2.34, 0.722, 0.181, 0.1, 0.055, 0.0296, 0.01] | 0 | [48.0, 60.0, 65.0, 71.0, 80.0, 100.0, 162.0] | [96.0, 110.0, 125.0, 150.0, 168.0, 200.0, 250.0, 398.0]
HV 200A | HV 200A | 200 | 0 | [10.0, 4.267, 1.21, 0.403, 0.1, 0.058, 0.022, 0.01] | [10.0, 3.73, 1.654, 0.328, 0.1, 0.0531, 0.019, 0.01] | 0 | [600.0, 700.0, 900.0, 1150.0, 1665.0, 2000.0, 3000.0, 4313.0] | [1200.0, 1500.0, 1800.0, 2700.0, 3960.0, 5000.0, 7500.0, 10620.0]
HV 20A | HV 20A | 20 | 0 | [10.0, 1.3, 0.3, 0.155, 0.1, 0.0555, 0.023, 0.01] | [10.0, 1.3, 0.161, 0.1, 0.0611, 0.0399, 0.0141, 0.01] | 0 | [60.0, 70.0, 80.0, 87.0, 94.0, 110.0, 150.0, 216.0] | [120.0, 150.0, 200.0, 223.0, 260.0, 300.0, 450.0, 532.0]
HV 25A | HV 25A | 25 | 0 | [10.0, 2.512, 0.833, 0.299, 0.1, 0.0372, 0.0223, 0.01] | [10.0, 3.125, 0.597, 0.198, 0.1, 0.0378, 0.022, 0.01] | 0 | [75.0, 82.0, 90.0, 100.0, 124.0, 170.0, 200.0, 289.0] | [150.0, 170.0, 210.0, 250.0, 294.0, 400.0, 500.0, 711.0]
HV 31.5A | HV 31.5A | 31.5 | 0 | [10.0, 2.34, 0.722, 0.181, 0.1, 0.055, 0.0296, 0.01] | [10.0, 2.84, 0.368, 0.164, 0.1, 0.0621, 0.0378, 0.0195, 0.01] | 0 | [95.0, 110.0, 125.0, 150.0, 165.0, 200.0, 250.0, 390.0] | [189.0, 220.0, 300.0, 350.0, 393.0, 450.0, 530.0, 700.0, 960.0]
HV 40A | HV 40A | 40 | 0 | [10.0, 1.3, 0.161, 0.1, 0.0611, 0.0399, 0.0141, 0.01] | [10.0, 2.05, 0.369, 0.198, 0.1, 0.051, 0.0298, 0.01] | 0 | [120.0, 150.0, 200.0, 223.0, 260.0, 300.0, 450.0, 532.0] | [240.0, 300.0, 400.0, 450.0, 530.0, 650.0, 800.0, 1311.0]
HV 50A | HV 50A | 50 | 0 | [10.0, 3.215, 0.597, 0.198, 0.1, 0.0378, 0.022, 0.01] | [10.0, 3.64, 0.854, 0.281, 0.1, 0.0531, 0.022, 0.01] | 0 | [150.0, 170.0, 210.0, 250.0, 294.0, 400.0, 500.0, 711.0] | [300.0, 350.0, 450.0, 550.0, 700.0, 850.0, 1200.0, 1752.0]
HV 6.3A | HV 6.3A | 6.3 | 0 | [10.0, 1.39, 0.344, 0.168, 0.1, 0.056, 0.0263, 0.01] | [10.0, 1.711, 0.516, 0.198, 0.1, 0.0634, 0.0303, 0.01] | 0 | [19.0, 19.5, 20.4, 20.8, 22.0, 25.0, 32.0, 48.0] | [38.0, 40.0, 43.0, 48.0, 53.0, 60.0, 75.0, 118.0]
HV 63A | HV 63A | 63 | 0 | [10.0, 2.84, 0.368, 0.164, 0.1, 0.0621, 0.0378, 0.0195, 0.01] | [10.0, 1.82, 0.344, 0.1, 0.0467, 0.0269, 0.01] | 0 | [189.0, 220.0, 300.0, 350.0, 393.0, 450.0, 530.0, 700.0, 961.0] | [378.0, 500.0, 700.0, 934.0, 1200.0, 1500.0, 2366.0]
HV 80A | HV 80A | 80 | 0 | [10.0, 2.05, 0.369, 0.198, 0.1, 0.051, 0.0298, 0.01] | [10.0, 4.15, 1.03, 0.198, 0.1, 0.051, 0.0172, 0.01] | 0 | [240.0, 300.0, 400.0, 450.0, 530.0, 650.0, 800.0, 1311.0] | [480.0, 550.0, 700.0, 1000.0, 1260.0, 1600.0, 2500.0, 3227.0]
Siemens NH-1-100 | Siemens NH-1-100 | 100 | [5400.0, 2000.0, 400.0, 20.0, 1.0, 0.2, 0.012, 0.004] | 0 | 0 | [150.0, 190.0, 250.0, 430.0, 900.0, 1250.0, 2700.0, 3600.0] | 0 | 0
Siemens NH-1-125 | Siemens NH-1-125 | 125 | [4800.0, 120.0, 7.0, 0.1, 0.004] | 0 | 0 | [180.0, 400.0, 740.0, 2000.0, 4250.0] | 0 | 0
Siemens NH-1-16 | Siemens NH-1-16 | 16 | [4000.0, 400.0, 2.0, 0.1, 0.04, 0.01] | 0 | 0 | [26.0, 35.0, 75.0, 150.0, 200.0, 300.0] | 0 | 0
Siemens NH-1-160 | Siemens NH-1-160 | 160 | [4800.0, 120.0, 7.0, 0.1, 0.004] | 0 | 0 | [210.0, 500.0, 900.0, 2300.0, 5000.0] | 0 | 0
Siemens NH-1-25 | Siemens NH-1-25 | 25 | [4000.0, 1000.0, 10.0, 0.2, 0.02, 0.01] | 0 | 0 | [40.0, 50.0, 100.0, 210.0, 400.0, 500.0] | 0 | 0
Siemens NH-1-50 | Siemens NH-1-50 | 50 | [4000.0, 40.0, 4.0, 1.0, 0.02, 0.01] | 0 | 0 | [86.0, 200.0, 300.0, 400.0, 1000.0, 1280.0] | 0 | 0
Siemens NH-1-63 | Siemens NH-1-63 | 63 | [4000.0, 100.0, 10.0, 2.0, 0.04, 0.01] | 0 | 0 | [100.0, 200.0, 300.0, 400.0, 1000.0, 1500.0] | 0 | 0
Siemens NH-1-80 | Siemens NH-1-80 | 80 | [4800.0, 120.0, 7.0, 0.1, 0.01] | 0 | 0 | [150.58, 250.0, 450.0, 1150.0, 2470.0] | 0 | 0
Siemens NH-2-1000 | Siemens NH-2-1000 | 1000 | [4800.0, 120.0, 7.0, 0.1, 0.004] | 0 | 0 | [1900.0, 3500.0, 8400.0, 24000.0, 52000.0] | 0 | 0
Siemens NH-2-200 | Siemens NH-2-200 | 200 | [4800.0, 120.0, 7.0, 0.1, 0.004] | 0 | 0 | [280.0, 650.0, 1200.0, 3000.0, 7000.0] | 0 | 0
Siemens NH-2-224 | Siemens NH-2-224 | 224 | [4800.0, 120.0, 7.0, 0.2, 0.04, 0.004] | 0 | 0 | [400.0, 750.0, 1453.0, 3025.0, 4315.0, 7600.0] | 0 | 0
Siemens NH-2-250 | Siemens NH-2-250 | 250 | [4800.0, 120.0, 7.0, 0.1, 0.004] | 0 | 0 | [450.0, 800.0, 1650.0, 4000.0, 8500.0] | 0 | 0
Siemens NH-2-315 | Siemens NH-2-315 | 315 | [4800.0, 120.0, 7.0, 0.1, 0.004] | 0 | 0 | [550.0, 920.0, 1900.0, 5000.0, 11000.0] | 0 | 0
Siemens NH-2-355 | Siemens NH-2-355 | 355 | [4800.0, 120.0, 6.0, 0.1, 0.004] | 0 | 0 | [650.0, 1116.27, 2350.0, 5840.0, 12790.0] | 0 | 0
Siemens NH-2-400 | Siemens NH-2-400 | 400 | [4800.0, 120.0, 7.0, 0.1, 0.004] | 0 | 0 | [720.0, 1350.0, 2800.0, 6500.0, 15000.0] | 0 | 0
Siemens NH-2-425 | Siemens NH-2-425 | 425 | [4800.0, 120.0, 7.0, 0.1, 0.004] | 0 | 0 | [850.0, 1500.0, 3050.0, 7500.0, 16500.0] | 0 | 0
Siemens NH-2-630 | Siemens NH-2-630 | 630 | [4800.0, 120.0, 7.0, 0.1, 0.004] | 0 | 0 | [1200.0, 2000.0, 4800.0, 12000.0, 26000.0] | 0 | 0

## res_bus
| vm_pu | va_degree | p_mw | q_mvar
0 | 0.98945 | -0.20336 | 0.0058779 | 0.0014732
1 | 0.99067 | -0.17974 | 0.00022066 | 5.5303e-05
2 | 0.99655 | -0.066117 | 0 | 0
3 | 0.9965 | -0.067125 | 7.645e-05 | 1.916e-05
4 | 0.99661 | -0.065025 | 0.0001854 | 4.6465e-05
5 | 0.99713 | -0.054944 | 0 | 0
6 | 0.99477 | -0.10037 | 0 | 0
7 | 0.99462 | -0.10328 | 0.0027841 | 0.00069776
8 | 0.99322 | -0.13033 | 0.00048793 | 0.00012229
9 | 0.99774 | -0.043395 | 0 | 0
10 | 0.9984 | -0.030682 | 0 | 0
11 | 0.99117 | -0.17006 | 0.00031724 | 7.9507e-05
12 | 0.99122 | -0.16906 | 0.00078279 | 0.00019618
13 | 0.99116 | -0.17025 | 0.0017401 | 0.00043611
14 | 0.99128 | -0.16788 | 0 | 0
15 | 0.99266 | -0.14126 | 0.00056538 | 0.0001417
16 | 0.99815 | -0.035369 | 0.003358 | 0.00084158
17 | 1 | 0 | -0.10865 | -0.027011
18 | 0.99588 | -0.079069 | 0 | 0
19 | 0.99565 | -0.083427 | 0.0096969 | 0.0024303
20 | 0.99463 | -0.10314 | 0 | 0
21 | 0.99417 | -0.11211 | 0.00030782 | 7.7148e-05
22 | 0.99418 | -0.11184 | 0.0020302 | 0.00050882
23 | 0.99423 | -0.11089 | 0.03415 | 0.0085589
24 | 0.99265 | -0.14159 | 0.0029783 | 0.00074644
25 | 0.99263 | -0.14184 | 0.0010978 | 0.00027514
26 | 0.99252 | -0.14399 | 0.0025878 | 0.00064857
27 | 0.99618 | -0.073343 | 9.5624e-05 | 2.3966e-05
28 | 0.99618 | -0.073306 | 0.00023589 | 5.912e-05
29 | 0.99619 | -0.073105 | 0.0044535 | 0.0011162
30 | 0.99188 | -0.15626 | 0.0024734 | 0.00061988
31 | 0.99142 | -0.16526 | 0 | 0
32 | 0.99223 | -0.14957 | 0 | 0
33 | 0.99126 | -0.16834 | 0 | 0
34 | 0.9917 | -0.15979 | 0.00027382 | 6.8626e-05
35 | 0.99084 | -0.17646 | 0.0043652 | 0.001094
36 | 0.99098 | -0.17382 | 0.00084709 | 0.0002123
37 | 0.99788 | -0.040666 | 0.0016511 | 0.00041379
38 | 0.99789 | -0.04055 | 0.0041198 | 0.0010325
39 | 0.9978 | -0.042258 | 0.0074094 | 0.001857
40 | 0.99442 | -0.10722 | 0.0041014 | 0.0010279
41 | 0.99449 | -0.10585 | 0.0007298 | 0.0001829
42 | 0.99432 | -0.10922 | 0.0030792 | 0.00077172
43 | 0.99071 | -0.17897 | 0.0017934 | 0.00044946
44 | 0.99069 | -0.17932 | 0.0012698 | 0.00031825
45 | 1 | -3.1944e-05 | 0.00029858 | 7.4832e-05
46 | 0.99998 | 149.9956 | 0 | 0

## res_line
| p_from_mw | q_from_mvar | p_to_mw | q_to_mvar | pl_mw | ql_mvar | i_from_ka | i_to_ka | i_ka | vm_from_pu | va_from_degree | vm_to_pu | va_to_degree | loading_percent
0 | -0.0058779 | -0.0014731 | 0.0058846 | 0.0014745 | 6.6185e-06 | 1.3309e-06 | 0.0088397 | 0.0088387 | 0.0088397 | 0.98945 | -0.20336 | 0.99067 | -0.17974 | 2.4285
1 | -0.0061052 | -0.0015298 | 0.0061053 | 0.0015298 | 1.2193e-07 | 2.8249e-08 | 0.0091701 | 0.0091701 | 0.0091701 | 0.99067 | -0.17974 | 0.99069 | -0.17932 | 2.5193
2 | 0.0048631 | 0.0012176 | -0.0048629 | -0.0012176 | 2.3336e-07 | -4.4279e-09 | 0.007261 | 0.007261 | 0.007261 | 0.99655 | -0.066117 | 0.9965 | -0.067125 | 1.9948
3 | -0.0048631 | -0.0012176 | 0.0048633 | 0.0012176 | 2.5284e-07 | -4.8182e-09 | 0.007261 | 0.0072609 | 0.007261 | 0.99655 | -0.066117 | 0.99661 | -0.065025 | 1.9948
4 | 0.0047864 | 0.0011985 | -0.004785 | -0.0011985 | 1.3625e-06 | -5.4379e-08 | 0.0071468 | 0.0071472 | 0.0071472 | 0.9965 | -0.067125 | 0.99619 | -0.073105 | 1.9635
5 | -0.0050487 | -0.0012641 | 0.0050512 | 0.0012641 | 2.423e-06 | 6.7985e-08 | 0.0075377 | 0.0075372 | 0.0075377 | 0.99661 | -0.065025 | 0.99713 | -0.054944 | 2.0708
6 | -0.036911 | -0.0092942 | 0.036932 | 0.009307 | 2.0393e-05 | 1.2817e-05 | 0.055098 | 0.055098 | 0.055098 | 0.99713 | -0.054944 | 0.99774 | -0.043395 | 15.1368
7 | 0.03186 | 0.0080301 | -0.031791 | -0.0079869 | 6.908e-05 | 4.3152e-05 | 0.047561 | 0.047561 | 0.047561 | 0.99713 | -0.054944 | 0.99477 | -0.10037 | 13.0663
8 | 0.010698 | 0.0026813 | -0.010696 | -0.0026805 | 1.4827e-06 | 7.4852e-07 | 0.016002 | 0.016002 | 0.016002 | 0.99477 | -0.10037 | 0.99462 | -0.10328 | 4.3962
9 | 0.021093 | 0.0053056 | -0.021063 | -0.0052874 | 3.0152e-05 | 1.8251e-05 | 0.031559 | 0.031559 | 0.031559 | 0.99477 | -0.10037 | 0.99322 | -0.13033 | 8.6702
10 | 0.0079122 | 0.0019828 | -0.0079112 | -0.0019824 | 9.6924e-07 | 3.8094e-07 | 0.011837 | 0.011837 | 0.011837 | 0.99462 | -0.10328 | 0.99449 | -0.10585 | 3.252
11 | 0.020575 | 0.0051651 | -0.020565 | -0.0051586 | 1.0712e-05 | 6.4668e-06 | 0.030828 | 0.030829 | 0.030829 | 0.99322 | -0.13033 | 0.99266 | -0.14126 | 8.4694
12 | -0.036932 | -0.009307 | 0.036954 | 0.0093212 | 2.2476e-05 | 1.4126e-05 | 0.055098 | 0.055098 | 0.055098 | 0.99774 | -0.043395 | 0.9984 | -0.030682 | 15.1368
13 | 0.016546 | 0.004149 | -0.016542 | -0.0041469 | 3.6952e-06 | 2.1531e-06 | 0.024661 | 0.024661 | 0.024661 | 0.9984 | -0.030682 | 0.99815 | -0.035369 | 6.7749
14 | -0.0535 | -0.01347 | 0.053579 | 0.01352 | 7.8601e-05 | 4.9873e-05 | 0.079758 | 0.079758 | 0.079758 | 0.9984 | -0.030682 | 1 | 0 | 21.9117
15 | -0.0020574 | -0.00051555 | 0.0020575 | 0.00051526 | 9.7637e-08 | -2.8931e-07 | 0.0030886 | 0.0030885 | 0.0030886 | 0.99117 | -0.17006 | 0.99122 | -0.16906 | 0.84853
16 | 0.0017401 | 0.00043604 | -0.0017401 | -0.00043611 | 1.6106e-08 | -7.0805e-08 | 0.0026124 | 0.0026124 | 0.0026124 | 0.99117 | -0.17006 | 0.99116 | -0.17025 | 0.7177
17 | -0.0028403 | -0.00071144 | 0.0028404 | 0.00071124 | 1.6058e-07 | -2.0089e-07 | 0.0042636 | 0.0042635 | 0.0042636 | 0.99122 | -0.16906 | 0.99128 | -0.16788 | 1.1713
18 | -0.0028404 | -0.00071124 | 0.0028408 | 0.0007108 | 3.5361e-07 | -4.4257e-07 | 0.0042635 | 0.0042633 | 0.0042635 | 0.99128 | -0.16788 | 0.99142 | -0.16526 | 1.1713
19 | 0.019999 | 0.0050169 | -0.019991 | -0.0050121 | 7.9252e-06 | 4.7683e-06 | 0.029981 | 0.029981 | 0.029981 | 0.99266 | -0.14126 | 0.99223 | -0.14957 | 8.2366
20 | 0.013184 | 0.0033053 | -0.013181 | -0.0033035 | 3.2538e-06 | 1.7889e-06 | 0.019655 | 0.019655 | 0.019655 | 0.99815 | -0.035369 | 0.99789 | -0.04055 | 5.3997
21 | 0.053128 | 0.013416 | -0.052927 | -0.013289 | 0.00020046 | 0.00012718 | 0.07909 | 0.079091 | 0.079091 | 1 | 0 | 0.99588 | -0.079069 | 21.7282
22 | 0.00029858 | 7.4752e-05 | -0.00029858 | -7.4832e-05 | 4.542e-10 | -8.021e-08 | 0.00044427 | 0.0004443 | 0.0004443 | 1 | 0 | 1 | -3.1944e-05 | 0.12206
23 | 0.0096989 | 0.0024312 | -0.0096969 | -0.0024303 | 2.0136e-06 | 9.561e-07 | 0.014492 | 0.014492 | 0.014492 | 0.99588 | -0.079069 | 0.99565 | -0.083427 | 3.9813
24 | 0.043228 | 0.010858 | -0.043179 | -0.010826 | 4.9589e-05 | 3.1325e-05 | 0.064599 | 0.064599 | 0.064599 | 0.99588 | -0.079069 | 0.99463 | -0.10314 | 17.7469
25 | 0.043179 | 0.010826 | -0.043163 | -0.010816 | 1.5937e-05 | 1.0067e-05 | 0.064599 | 0.064599 | 0.064599 | 0.99463 | -0.10314 | 0.99423 | -0.11089 | 17.747
26 | -0.00030782 | -7.7148e-05 | 0.00030783 | 7.6495e-05 | 4.023e-09 | -6.5308e-07 | 0.00046073 | 0.0004605 | 0.00046073 | 0.99417 | -0.11211 | 0.99418 | -0.11184 | 0.12658
27 | -0.0023381 | -0.00058532 | 0.0023382 | 0.00058509 | 1.0581e-07 | -2.3112e-07 | 0.0034992 | 0.0034991 | 0.0034992 | 0.99418 | -0.11184 | 0.99423 | -0.11089 | 0.96132
28 | 0.006674 | 0.0016724 | -0.0066643 | -0.0016695 | 9.7525e-06 | 2.867e-06 | 0.0099886 | 0.0099898 | 0.0099898 | 0.99423 | -0.11089 | 0.99265 | -0.14159 | 2.7444
29 | 0.0010979 | 0.00027498 | -0.0010978 | -0.00027514 | 1.322e-08 | -1.598e-07 | 0.0016457 | 0.0016457 | 0.0016457 | 0.99265 | -0.14159 | 0.99263 | -0.14184 | 0.45212
30 | 0.0025881 | 0.00064808 | -0.0025878 | -0.00064857 | 2.962e-07 | -4.8874e-07 | 0.0038795 | 0.0038797 | 0.0038797 | 0.99265 | -0.14159 | 0.99252 | -0.14399 | 1.0659
31 | -9.5624e-05 | -2.3966e-05 | 9.5624e-05 | 2.3677e-05 | 1.6977e-10 | -2.8898e-07 | 0.00014284 | 0.00014273 | 0.00014284 | 0.99618 | -0.073343 | 0.99618 | -0.073306 | 0.03924
32 | -0.00033152 | -8.2797e-05 | 0.00033152 | 8.2351e-05 | 3.1623e-09 | -4.4604e-07 | 0.00049509 | 0.00049493 | 0.00049509 | 0.99618 | -0.073306 | 0.99619 | -0.073105 | 0.13601
33 | 0.0072114 | 0.0018055 | -0.0072083 | -0.0018045 | 3.0889e-06 | 1.0689e-06 | 0.010818 | 0.010818 | 0.010818 | 0.99188 | -0.15626 | 0.99142 | -0.16526 | 2.972
34 | -0.0096848 | -0.0024254 | 0.0096879 | 0.0024269 | 3.0851e-06 | 1.4712e-06 | 0.014528 | 0.014528 | 0.014528 | 0.99188 | -0.15626 | 0.99223 | -0.14957 | 3.9913
35 | 0.0043676 | 0.0010937 | -0.0043669 | -0.0010938 | 6.4122e-07 | -1.027e-07 | 0.0065549 | 0.0065551 | 0.0065551 | 0.99142 | -0.16526 | 0.99126 | -0.16834 | 1.8009
36 | 0.010304 | 0.0025853 | -0.010299 | -0.0025828 | 5.0203e-06 | 2.4893e-06 | 0.015453 | 0.015453 | 0.015453 | 0.99223 | -0.14957 | 0.9917 | -0.15979 | 4.2454
37 | 0.0043669 | 0.0010938 | -0.0043652 | -0.001094 | 1.6883e-06 | -2.6947e-07 | 0.0065551 | 0.0065556 | 0.0065556 | 0.99126 | -0.16834 | 0.99084 | -0.17646 | 1.801
38 | 0.010025 | 0.0025142 | -0.010018 | -0.0025109 | 6.6966e-06 | 3.2683e-06 | 0.015042 | 0.015043 | 0.015043 | 0.9917 | -0.15979 | 0.99098 | -0.17382 | 4.1326
39 | 0.0091709 | 0.0022986 | -0.0091686 | -0.0022976 | 2.25e-06 | 1.0325e-06 | 0.013771 | 0.013771 | 0.013771 | 0.99098 | -0.17382 | 0.99071 | -0.17897 | 3.7832
40 | -0.009061 | -0.002271 | 0.009061 | 0.002271 | 5.0203e-08 | 2.255e-08 | 0.013512 | 0.013512 | 0.013512 | 0.99788 | -0.040666 | 0.99789 | -0.04055 | 3.712
41 | 0.0074099 | 0.0018572 | -0.0074094 | -0.001857 | 5.6203e-07 | 1.9935e-07 | 0.01105 | 0.01105 | 0.01105 | 0.99788 | -0.040666 | 0.9978 | -0.042258 | 3.0356
42 | -0.0071809 | -0.0017993 | 0.0071814 | 0.0017995 | 4.7045e-07 | 1.6012e-07 | 0.010745 | 0.010745 | 0.010745 | 0.99442 | -0.10722 | 0.99449 | -0.10585 | 2.952
43 | 0.0030795 | 0.00077143 | -0.0030792 | -0.00077172 | 2.9212e-07 | -2.8893e-07 | 0.0046079 | 0.0046081 | 0.0046081 | 0.99442 | -0.10722 | 0.99432 | -0.10922 | 1.266
44 | 0.0073753 | 0.0018481 | -0.0073752 | -0.0018481 | 1.2305e-07 | 4.432e-08 | 0.011077 | 0.011077 | 0.011077 | 0.99071 | -0.17897 | 0.99069 | -0.17932 | 3.0432

## res_trafo
| p_hv_mw | q_hv_mvar | p_lv_mw | q_lv_mvar | pl_mw | ql_mvar | i_hv_ka | i_lv_ka | vm_hv_pu | va_hv_degree | vm_lv_pu | va_lv_degree | loading_percent
0 | -6.4999e-16 | 2.4266e-15 | 0.00165 | 1.2699e-07 | 0.00165 | 1.2699e-07 | 7.2519e-17 | 0.0023815 | 0.99998 | 149.9956 | 1 | 0 | 0.2619

## res_ext_grid
| p_mw | q_mvar
0 | 0.10865 | 0.027011

## res_load
| p_mw | q_mvar
0 | 0.0058779 | 0.0014732
1 | 0.00022066 | 5.5303e-05
2 | 7.645e-05 | 1.916e-05
3 | 0.0001854 | 4.6465e-05
4 | 0.0027841 | 0.00069776
5 | 0.00048793 | 0.00012229
6 | 0.00031724 | 7.9507e-05
7 | 0.00078279 | 0.00019618
8 | 0.0017401 | 0.00043611
9 | 0.00056538 | 0.0001417
10 | 0.003358 | 0.00084158
11 | 0.0096969 | 0.0024303
12 | 0.00030782 | 7.7148e-05
13 | 0.0020302 | 0.00050882
14 | 0.03415 | 0.0085589
15 | 0.0029783 | 0.00074644
16 | 0.0010978 | 0.00027514
17 | 0.0025878 | 0.00064857
18 | 9.5624e-05 | 2.3966e-05
19 | 0.00023589 | 5.912e-05
20 | 0.0044535 | 0.0011162
21 | 0.0024734 | 0.00061988
22 | 0.00027382 | 6.8626e-05
23 | 0.0043652 | 0.001094
24 | 0.00084709 | 0.0002123
25 | 0.0016511 | 0.00041379
26 | 0.0041198 | 0.0010325
27 | 0.0074094 | 0.001857
28 | 0.0041014 | 0.0010279
29 | 0.0007298 | 0.0001829
30 | 0.0030792 | 0.00077172
31 | 0.0017934 | 0.00044946
32 | 0.0012698 | 0.00031825
33 | 0.00029858 | 7.4832e-05

## dtypes
| element | column | dtype
0 | bus | name | object
1 | bus | vn_kv | float64
2 | bus | type | object
3 | bus | zone | object
4 | bus | in_service | bool
5 | load | name | object
6 | load | bus | uint32
7 | load | p_mw | float64
8 | load | q_mvar | float64
9 | load | const_z_percent | float64
10 | load | const_i_percent | float64
11 | load | sn_mva | float64
12 | load | scaling | float64
13 | load | in_service | bool
14 | load | type | object
15 | ext_grid | name | object
16 | ext_grid | bus | uint32
17 | ext_grid | vm_pu | float64
18 | ext_grid | va_degree | float64
19 | ext_grid | slack_weight | float64
20 | ext_grid | in_service | bool
21 | line | name | object
22 | line | std_type | object
23 | line | from_bus | uint32
24 | line | to_bus | uint32
25 | line | length_km | float64
26 | line | r_ohm_per_km | float64
27 | line | x_ohm_per_km | float64
28 | line | c_nf_per_km | float64
29 | line | g_us_per_km | float64
30 | line | max_i_ka | float64
31 | line | df | float64
32 | line | parallel | uint32
33 | line | type | object
34 | line | in_service | bool
35 | trafo | name | object
36 | trafo | std_type | object
37 | trafo | hv_bus | uint32
38 | trafo | lv_bus | uint32
39 | trafo | sn_mva | float64
40 | trafo | vn_hv_kv | float64
41 | trafo | vn_lv_kv | float64
42 | trafo | vk_percent | float64
43 | trafo | vkr_percent | float64
44 | trafo | pfe_kw | float64
45 | trafo | i0_percent | float64
46 | trafo | shift_degree | float64
47 | trafo | tap_side | object
48 | trafo | tap_neutral | int32
49 | trafo | tap_min | int32
50 | trafo | tap_max | int32
51 | trafo | tap_step_percent | float64
52 | trafo | tap_step_degree | float64
53 | trafo | tap_pos | int32
54 | trafo | tap_phase_shifter | bool
55 | trafo | parallel | uint32
56 | trafo | df | float64
57 | trafo | in_service | bool
58 | line_geodata | coords | object
59 | bus_geodata | x | float64
60 | bus_geodata | y | float64
61 | bus_geodata | coords | object
62 | res_bus | vm_pu | float64
63 | res_bus | va_degree | float64
64 | res_bus | p_mw | float64
65 | res_bus | q_mvar | float64
66 | res_line | p_from_mw | float64
67 | res_line | q_from_mvar | float64
68 | res_line | p_to_mw | float64
69 | res_line | q_to_mvar | float64
70 | res_line | pl_mw | float64
71 | res_line | ql_mvar | float64
72 | res_line | i_from_ka | float64
73 | res_line | i_to_ka | float64
74 | res_line | i_ka | float64
75 | res_line | vm_from_pu | float64
76 | res_line | va_from_degree | float64
77 | res_line | vm_to_pu | float64
78 | res_line | va_to_degree | float64
79 | res_line | loading_percent | float64
80 | res_trafo | p_hv_mw | float64
81 | res_trafo | q_hv_mvar | float64
82 | res_trafo | p_lv_mw | float64
83 | res_trafo | q_lv_mvar | float64
84 | res_trafo | pl_mw | float64
85 | res_trafo | ql_mvar | float64
86 | res_trafo | i_hv_ka | float64
87 | res_trafo | i_lv_ka | float64
88 | res_trafo | vm_hv_pu | float64
89 | res_trafo | va_hv_degree | float64
90 | res_trafo | vm_lv_pu | float64
91 | res_trafo | va_lv_degree | float64
92 | res_trafo | loading_percent | float64
93 | res_ext_grid | p_mw | float64
94 | res_ext_grid | q_mvar | float64
95 | res_load | p_mw | float64
96 | res_load | q_mvar | float64

## parameters
| version | format_version | converged | OPF_converged | name | f_hz | sn_mva
0 | 2.14.6 | 2.14.0 | TRUE | FALSE |  | 50 | 1