## bus
| name | vn_kv | type | zone | in_service
0 | bus_LV_1342-3_0_5_node_0 | 0.4 | n |  | TRUE
1 | bus_LV_1342-3_0_5_node_1 | 0.4 | n |  | TRUE
2 | bus_LV_1342-3_0_5_node_3 | 0.4 | n |  | TRUE
3 | bus_LV_1342-3_0_5_node_6 | 0.4 | n |  | TRUE
4 | bus_LV_1342-3_0_5_node_4 | 0.4 | n |  | TRUE
5 | bus_LV_1342-3_0_5_node_7 | 0.4 | n |  | TRUE
6 | bus_LV_1342-3_0_5_node_8 | 0.4 | n |  | TRUE
7 | bus_LV_1342-3_0_5_node_5 | 0.4 | n |  | TRUE
8 | bus_LV_1342-3_0_5_node_47 | 0.4 | n |  | TRUE
9 | bus_LV_1342-3_0_5_node_45 | 0.4 | n |  | TRUE
10 | bus_LV_1342-3_0_5_node_9 | 0.4 | n |  | TRUE
11 | bus_LV_1342-3_0_5_node_46 | 0.4 | n |  | TRUE
12 | bus_LV_1342-3_0_5_node_24 | 0.4 | n |  | TRUE
13 | bus_LV_1342-3_0_5_node_10 | 0.4 | n |  | TRUE
14 | bus_LV_1342-3_0_5_node_11 | 0.4 | n |  | TRUE
15 | bus_LV_1342-3_0_5_node_18 | 0.4 | n |  | TRUE
16 | bus_LV_1342-3_0_5_node_22 | 0.4 | n |  | TRUE
17 | bus_LV_1342-3_0_5_node_19 | 0.4 | n |  | TRUE
18 | bus_LV_1342-3_0_5_node_17 | 0.4 | n |  | TRUE
19 | bus_LV_1342-3_0_5_node_20 | 0.4 | n |  | TRUE
20 | bus_LV_1342-3_0_5_node_12 | 0.4 | n |  | TRUE
21 | bus_LV_1342-3_0_5_node_13 | 0.4 | n |  | TRUE
22 | bus_LV_1342-3_0_5_node_14 | 0.4 | n |  | TRUE
23 | bus_LV_1342-3_0_5_node_15 | 0.4 | n |  | TRUE
24 | bus_LV_1342-3_0_5_node_16 | 0.4 | n |  | TRUE
25 | bus_LV_1342-3_0_5_node_21 | 0.4 | n |  | TRUE
26 | bus_LV_1342-3_0_5_node_23 | 0.4 | n |  | TRUE
27 | bus_LV_1342-3_0_5_node_25 | 0.4 | n |  | TRUE
28 | bus_LV_1342-3_0_5_node_43 | 0.4 | n |  | TRUE
29 | bus_LV_1342-3_0_5_node_26 | 0.4 | n |  | TRUE
30 | bus_LV_1342-3_0_5_node_27 | 0.4 | n |  | TRUE
31 | bus_LV_1342-3_0_5_node_44 | 0.4 | n |  | TRUE
32 | bus_LV_1342-3_0_5_node_32 | 0.4 | n |  | TRUE
33 | bus_LV_1342-3_0_5_node_33 | 0.4 | n |  | TRUE
34 | bus_LV_1342-3_0_5_node_30 | 0.4 | n |  | TRUE
35 | bus_LV_1342-3_0_5_node_41 | 0.4 | n |  | TRUE
36 | bus_LV_1342-3_0_5_node_40 | 0.4 | n |  | TRUE
37 | bus_LV_1342-3_0_5_node_28 | 0.4 | n |  | TRUE
38 | bus_LV_1342-3_0_5_node_29 | 0.4 | n |  | TRUE
39 | bus_LV_1342-3_0_5_node_31 | 0.4 | n |  | TRUE
40 | bus_LV_1342-3_0_5_node_54 | 0.4 | n |  | TRUE
41 | bus_LV_1342-3_0_5_node_39 | 0.4 | n |  | TRUE
42 | bus_LV_1342-3_0_5_node_34 | 0.4 | n |  | TRUE
43 | bus_LV_1342-3_0_5_node_35 | 0.4 | n |  | TRUE
44 | bus_LV_1342-3_0_5_node_36 | 0.4 | n |  | TRUE
45 | bus_LV_1342-3_0_5_node_37 | 0.4 | n |  | TRUE
46 | bus_LV_1342-3_0_5_node_38 | 0.4 | n |  | TRUE
47 | bus_LV_1342-3_0_5_node_42 | 0.4 | n |  | TRUE
48 | bus_LV_1342-3_0_5_node_55 | 0.4 | n |  | TRUE
49 | bus_LV_1342-3_0_5_node_50 | 0.4 | n |  | TRUE
50 | bus_LV_1342-3_0_5_node_49 | 0.4 | n |  | TRUE
51 | bus_LV_1342-3_0_5_node_51 | 0.4 | n |  | TRUE
52 | bus_LV_1342-3_0_5_node_53 | 0.4 | n |  | TRUE
53 | bus_LV_1342-3_0_5_node_58 | 0.4 | n |  | TRUE
54 | bus_LV_1342-3_0_5_node_59 | 0.4 | n |  | TRUE
55 | bus_LV_1342-3_0_5_node_60 | 0.4 | n |  | TRUE
56 | bus_LV_1342-3_0_5_node_56 | 0.4 | n |  | TRUE
57 | bus_LV_1342-3_0_5_node_57 | 0.4 | n |  | TRUE
58 | bus_LV_1342-3_0_5_node_68 | 0.4 | n |  | TRUE
59 | bus_LV_1342-3_0_5_node_69 | 0.4 | n |  | TRUE
60 | bus_LV_1342-3_0_5_node_61 | 0.4 | n |  | TRUE
61 | bus_LV_1342-3_0_5_node_62 | 0.4 | n |  | TRUE
62 | bus_LV_1342-3_0_5_node_63 | 0.4 | n |  | TRUE
63 | bus_LV_1342-3_0_5_node_64 | 0.4 | n |  | TRUE
64 | bus_LV_1342-3_0_5_node_75 | 0.4 | n |  | TRUE
65 | bus_LV_1342-3_0_5_node_71 | 0.4 | n |  | TRUE
66 | bus_LV_1342-3_0_5_node_65 | 0.4 | n |  | TRUE
67 | bus_LV_1342-3_0_5_node_82 | 0.4 | n |  | TRUE
68 | bus_LV_1342-3_0_5_node_81 | 0.4 | n |  | TRUE
69 | bus_LV_1342-3_0_5_node_72 | 0.4 | n |  | TRUE
70 | bus_LV_1342-3_0_5_node_66 | 0.4 | n |  | TRUE
71 | bus_LV_1342-3_0_5_node_67 | 0.4 | n |  | TRUE
72 | bus_LV_1342-3_0_5_node_70 | 0.4 | n |  | TRUE
73 | bus_LV_1342-3_0_5_node_73 | 0.4 | n |  | TRUE
74 | bus_LV_1342-3_0_5_node_74 | 0.4 | n |  | TRUE
75 | bus_LV_1342-3_0_5_node_85 | 0.4 | n |  | TRUE
76 | bus_LV_1342-3_0_5_node_80 | 0.4 | n |  | TRUE
77 | bus_LV_1342-3_0_5_node_77 | 0.4 | n |  | TRUE
78 | bus_LV_1342-3_0_5_node_78 | 0.4 | n |  | TRUE
79 | bus_LV_1342-3_0_5_node_79 | 0.4 | n |  | TRUE
80 | bus_LV_1342-3_0_5_node_83 | 0.4 | n |  | TRUE
81 | bus_LV_1342-3_0_5_node_84 | 0.4 | n |  | TRUE
82 | bus_LV_1342-3_0_5_node_88 | 0.4 | n |  | TRUE
83 | bus_LV_1342-3_0_5_node_86 | 0.4 | n |  | TRUE
84 | bus_LV_1342-3_0_5_node_87 | 0.4 | n |  | TRUE
85 | bus_MV_19_0_node_140 | 20 | n |  | TRUE

## load
| name | bus | p_mw | q_mvar | const_z_percent | const_i_percent | sn_mva | scaling | in_service | type
0 | LV_1342-3_0_5_load_0 | 0 | 0.012063 | 0.0030232 | 0 | 0 |  | 1 | TRUE | wye
1 | LV_1342-3_0_5_load_1 | 1 | 0.013548 | 0.0033953 | 0 | 0 |  | 1 | TRUE | wye
2 | LV_1342-3_0_5_load_3 | 2 | 0.018575 | 0.0046554 | 0 | 0 |  | 1 | TRUE | wye
3 | LV_1342-3_0_5_load_6 | 3 | 0.0067615 | 0.0016946 | 0 | 0 |  | 1 | TRUE | wye
4 | LV_1342-3_0_5_load_8 | 6 | 0.037297 | 0.0093475 | 0 | 0 |  | 1 | TRUE | wye
5 | LV_1342-3_0_5_load_47 | 8 | 0.026906 | 0.0067433 | 0 | 0 |  | 1 | TRUE | wye
6 | LV_1342-3_0_5_load_46 | 11 | 0.008289 | 0.0020774 | 0 | 0 |  | 1 | TRUE | wye
7 | LV_1342-3_0_5_load_10 | 13 | 0.0051763 | 0.0012973 | 0 | 0 |  | 1 | TRUE | wye
8 | LV_1342-3_0_5_load_18 | 15 | 0.032957 | 0.0082598 | 0 | 0 |  | 1 | TRUE | wye
9 | LV_1342-3_0_5_load_22 | 16 | 0.053168 | 0.013325 | 0 | 0 |  | 1 | TRUE | wye
10 | LV_1342-3_0_5_load_19 | 17 | 0.0072887 | 0.0018267 | 0 | 0 |  | 1 | TRUE | wye
11 | LV_1342-3_0_5_load_17 | 18 | 0.012784 | 0.0032041 | 0 | 0 |  | 1 | TRUE | wye
12 | LV_1342-3_0_5_load_20 | 19 | 0.0015541 | 0.00038949 | 0 | 0 |  | 1 | TRUE | wye
13 | LV_1342-3_0_5_load_12 | 20 | 0.0046327 | 0.0011611 | 0 | 0 |  | 1 | TRUE | wye
14 | LV_1342-3_0_5_load_13 | 21 | 0.017213 | 0.0043139 | 0 | 0 |  | 1 | TRUE | wye
15 | LV_1342-3_0_5_load_14 | 22 | 0.017914 | 0.0044897 | 0 | 0 |  | 1 | TRUE | wye
16 | LV_1342-3_0_5_load_15 | 23 | 0.023122 | 0.0057949 | 0 | 0 |  | 1 | TRUE | wye
17 | LV_1342-3_0_5_load_16 | 24 | 0.0091401 | 0.0022907 | 0 | 0 |  | 1 | TRUE | wye
18 | LV_1342-3_0_5_load_21 | 25 | 0.0010991 | 0.00027547 | 0 | 0 |  | 1 | TRUE | wye
19 | LV_1342-3_0_5_load_23 | 26 | 0.0010946 | 0.00027434 | 0 | 0 |  | 1 | TRUE | wye
20 | LV_1342-3_0_5_load_43 | 28 | 0.0043622 | 0.0010933 | 0 | 0 |  | 1 | TRUE | wye
21 | LV_1342-3_0_5_load_27 | 30 | 0.0043991 | 0.0011025 | 0 | 0 |  | 1 | TRUE | wye
22 | LV_1342-3_0_5_load_44 | 31 | 0.0018474 | 0.000463 | 0 | 0 |  | 1 | TRUE | wye
23 | LV_1342-3_0_5_load_32 | 32 | 0.00093508 | 0.00023435 | 0 | 0 |  | 1 | TRUE | wye
24 | LV_1342-3_0_5_load_33 | 33 | 0.0060082 | 0.0015058 | 0 | 0 |  | 1 | TRUE | wye
25 | LV_1342-3_0_5_load_30 | 34 | 0.0058945 | 0.0014773 | 0 | 0 |  | 1 | TRUE | wye
26 | LV_1342-3_0_5_load_41 | 35 | 0.0012553 | 0.0003146 | 0 | 0 |  | 1 | TRUE | wye
27 | LV_1342-3_0_5_load_40 | 36 | 0.0015031 | 0.00037671 | 0 | 0 |  | 1 | TRUE | wye
28 | LV_1342-3_0_5_load_28 | 37 | 0.003644 | 0.00091327 | 0 | 0 |  | 1 | TRUE | wye
29 | LV_1342-3_0_5_load_29 | 38 | 0.0014758 | 0.00036987 | 0 | 0 |  | 1 | TRUE | wye
30 | LV_1342-3_0_5_load_31 | 39 | 0.0015795 | 0.00039586 | 0 | 0 |  | 1 | TRUE | wye
31 | LV_1342-3_0_5_load_54 | 40 | 0.0013773 | 0.00034518 | 0 | 0 |  | 1 | TRUE | wye
32 | LV_1342-3_0_5_load_34 | 42 | 0.0017193 | 0.0004309 | 0 | 0 |  | 1 | TRUE | wye
33 | LV_1342-3_0_5_load_35 | 43 | 0.0015996 | 0.00040089 | 0 | 0 |  | 1 | TRUE | wye
34 | LV_1342-3_0_5_load_37 | 45 | 0.0038507 | 0.00096507 | 0 | 0 |  | 1 | TRUE | wye
35 | LV_1342-3_0_5_load_42 | 47 | 0.0038362 | 0.00096143 | 0 | 0 |  | 1 | TRUE | wye
36 | LV_1342-3_0_5_load_55 | 48 | 0.0013259 | 0.0003323 | 0 | 0 |  | 1 | TRUE | wye
37 | LV_1342-3_0_5_load_49 | 50 | 0.02306 | 0.0057793 | 0 | 0 |  | 1 | TRUE | wye
38 | LV_1342-3_0_5_load_51 | 51 | 0.023205 | 0.0058156 | 0 | 0 |  | 1 | TRUE | wye
39 | LV_1342-3_0_5_load_53 | 52 | 0.01087 | 0.0027243 | 0 | 0 |  | 1 | TRUE | wye
40 | LV_1342-3_0_5_load_59 | 54 | 0.0078498 | 0.0019673 | 0 | 0 |  | 1 | TRUE | wye
41 | LV_1342-3_0_5_load_56 | 56 | 0.0013478 | 0.00033778 | 0 | 0 |  | 1 | TRUE | wye
42 | LV_1342-3_0_5_load_57 | 57 | 0.001843 | 0.00046189 | 0 | 0 |  | 1 | TRUE | wye
43 | LV_1342-3_0_5_load_68 | 58 | 0.0015619 | 0.00039144 | 0 | 0 |  | 1 | TRUE | wye
44 | LV_1342-3_0_5_load_69 | 59 | 0.0012464 | 0.00031239 | 0 | 0 |  | 1 | TRUE | wye
45 | LV_1342-3_0_5_load_61 | 60 | 0.0019602 | 0.00049127 | 0 | 0 |  | 1 | TRUE | wye
46 | LV_1342-3_0_5_load_62 | 61 | 0.0041552 | 0.0010414 | 0 | 0 |  | 1 | TRUE | wye
47 | LV_1342-3_0_5_load_63 | 62 | 0.0036055 | 0.00090362 | 0 | 0 |  | 1 | TRUE | wye
48 | LV_1342-3_0_5_load_64 | 63 | 0.0082729 | 0.0020734 | 0 | 0 |  | 1 | TRUE | wye
49 | LV_1342-3_0_5_load_71 | 65 | 0.0026203 | 0.0006567 | 0 | 0 |  | 1 | TRUE | wye
50 | LV_1342-3_0_5_load_65 | 66 | 0.0021156 | 0.00053023 | 0 | 0 |  | 1 | TRUE | wye
51 | LV_1342-3_0_5_load_81 | 68 | 0.0035485 | 0.00088935 | 0 | 0 |  | 1 | TRUE | wye
52 | LV_1342-3_0_5_load_72 | 69 | 0.0033715 | 0.00084499 | 0 | 0 |  | 1 | TRUE | wye
53 | LV_1342-3_0_5_load_66 | 70 | 0.0088082 | 0.0022075 | 0 | 0 |  | 1 | TRUE | wye
54 | LV_1342-3_0_5_load_67 | 71 | 0.00098733 | 0.00024745 | 0 | 0 |  | 1 | TRUE | wye
55 | LV_1342-3_0_5_load_70 | 72 | 0.0021016 | 0.0005267 | 0 | 0 |  | 1 | TRUE | wye
56 | LV_1342-3_0_5_load_73 | 73 | 0.0028762 | 0.00072084 | 0 | 0 |  | 1 | TRUE | wye
57 | LV_1342-3_0_5_load_74 | 74 | 0.0040613 | 0.0010179 | 0 | 0 |  | 1 | TRUE | wye
58 | LV_1342-3_0_5_load_85 | 75 | 0.0047675 | 0.0011948 | 0 | 0 |  | 1 | TRUE | wye
59 | LV_1342-3_0_5_load_80 | 76 | 0.0035231 | 0.00088298 | 0 | 0 |  | 1 | TRUE | wye
60 | LV_1342-3_0_5_load_78 | 78 | 0.0018445 | 0.00046228 | 0 | 0 |  | 1 | TRUE | wye
61 | LV_1342-3_0_5_load_79 | 79 | 0.0030676 | 0.00076881 | 0 | 0 |  | 1 | TRUE | wye
62 | LV_1342-3_0_5_load_83 | 80 | 0.0032721 | 0.00082006 | 0 | 0 |  | 1 | TRUE | wye
63 | LV_1342-3_0_5_load_84 | 81 | 0.0023247 | 0.00058261 | 0 | 0 |  | 1 | TRUE | wye
64 | LV_1342-3_0_5_load_86 | 83 | 0.0030785 | 0.00077155 | 0 | 0 |  | 1 | TRUE | wye
65 | LV_1342-3_0_5_load_87 | 84 | 0.0038862 | 0.00097398 | 0 | 0 |  | 1 | TRUE | wye

## ext_grid
| name | bus | vm_pu | va_degree | slack_weight | in_service
0 |  | 12 | 1 | 0 | 1 | TRUE

## line
| name | std_type | from_bus | to_bus | length_km | r_ohm_per_km | x_ohm_per_km | c_nf_per_km | g_us_per_km | max_i_ka | df | parallel | type | in_service
0 | LV_1342-3_0_5_line_0 |  | 0 | 1 | 0.021233 | 0.125 | 0.08 | 261 | 0 | 0.364 | 1 | 1 | cs | TRUE
1 | LV_1342-3_0_5_line_1 |  | 1 | 2 | 0.019637 | 0.125 | 0.08 | 261 | 0 | 0.364 | 1 | 1 | cs | TRUE
2 | LV_1342-3_0_5_line_2 |  | 2 | 3 | 0.030063 | 0.125 | 0.08 | 261 | 0 | 0.364 | 1 | 1 | cs | TRUE
3 | LV_1342-3_0_5_line_3 |  | 3 | 5 | 0.011853 | 0.125 | 0.08 | 261 | 0 | 0.364 | 1 | 1 | cs | TRUE
4 | LV_1342-3_0_5_line_4 |  | 4 | 5 | 0.004128 | 0.125 | 0.08 | 261 | 0 | 0.364 | 1 | 1 | cs | TRUE
5 | LV_1342-3_0_5_line_5 |  | 4 | 6 | 0.018242 | 0.125 | 0.08 | 261 | 0 | 0.364 | 1 | 1 | cs | TRUE
6 | LV_1342-3_0_5_line_6 |  | 5 | 10 | 0.038972 | 0.125 | 0.08 | 261 | 0 | 0.364 | 1 | 1 | cs | TRUE
7 | LV_1342-3_0_5_line_7 |  | 7 | 8 | 0.029992 | 0.125 | 0.08 | 261 | 0 | 0.364 | 1 | 1 | cs | TRUE
8 | LV_1342-3_0_5_line_8 |  | 7 | 9 | 0.040698 | 0.125 | 0.08 | 261 | 0 | 0.364 | 1 | 1 | cs | TRUE
9 | LV_1342-3_0_5_line_9 |  | 9 | 11 | 0.019126 | 0.125 | 0.08 | 261 | 0 | 0.364 | 1 | 1 | cs | TRUE
10 | LV_1342-3_0_5_line_10 |  | 9 | 12 | 0.038427 | 0.125 | 0.08 | 261 | 0 | 0.364 | 1 | 1 | cs | TRUE
11 | LV_1342-3_0_5_line_11 |  | 10 | 13 | 0.023513 | 0.125 | 0.08 | 261 | 0 | 0.364 | 1 | 1 | cs | TRUE
12 | LV_1342-3_0_5_line_12 |  | 10 | 14 | 0.012995 | 0.125 | 0.08 | 261 | 0 | 0.364 | 1 | 2 | cs | TRUE
13 | LV_1342-3_0_5_line_13 |  | 11 | 49 | 0.024402 | 0.125 | 0.08 | 261 | 0 | 0.364 | 1 | 1 | cs | TRUE
14 | LV_1342-3_0_5_line_14 |  | 12 | 28 | 0.0039944 | 0.125 | 0.08 | 261 | 0 | 0.364 | 1 | 1 | cs | TRUE
15 | LV_1342-3_0_5_line_15 |  | 12 | 16 | 0.026749 | 0.125 | 0.08 | 261 | 0 | 0.364 | 1 | 3 | cs | TRUE
16 | LV_1342-3_0_5_line_16 |  | 13 | 15 | 0.0042622 | 0.125 | 0.08 | 261 | 0 | 0.364 | 1 | 1 | cs | TRUE
17 | LV_1342-3_0_5_line_17 |  | 14 | 16 | 0.025156 | 0.125 | 0.08 | 261 | 0 | 0.364 | 1 | 3 | cs | TRUE
18 | LV_1342-3_0_5_line_18 |  | 14 | 17 | 0.008909 | 0.125 | 0.08 | 261 | 0 | 0.364 | 1 | 3 | cs | TRUE
19 | LV_1342-3_0_5_line_19 |  | 15 | 18 | 0.00012193 | 0.125 | 0.08 | 261 | 0 | 0.364 | 1 | 1 | cs | TRUE
20 | LV_1342-3_0_5_line_20 |  | 17 | 19 | 0.021014 | 0.125 | 0.08 | 261 | 0 | 0.364 | 1 | 3 | cs | TRUE
21 | LV_1342-3_0_5_line_21 |  | 18 | 24 | 0.0056562 | 0.125 | 0.08 | 261 | 0 | 0.364 | 1 | 1 | cs | TRUE
22 | LV_1342-3_0_5_line_22 |  | 19 | 25 | 0.0081125 | 0.125 | 0.08 | 261 | 0 | 0.364 | 1 | 3 | cs | TRUE
23 | LV_1342-3_0_5_line_23 |  | 20 | 21 | 0.012357 | 0.125 | 0.08 | 261 | 0 | 0.364 | 1 | 1 | cs | TRUE
24 | LV_1342-3_0_5_line_24 |  | 20 | 22 | 0.0049014 | 0.125 | 0.08 | 261 | 0 | 0.364 | 1 | 1 | cs | TRUE
25 | LV_1342-3_0_5_line_25 |  | 21 | 23 | 0.0036794 | 0.125 | 0.08 | 261 | 0 | 0.364 | 1 | 1 | cs | TRUE
26 | LV_1342-3_0_5_line_26 |  | 22 | 24 | 0.010522 | 0.125 | 0.08 | 261 | 0 | 0.364 | 1 | 1 | cs | TRUE
27 | LV_1342-3_0_5_line_27 |  | 25 | 26 | 0.0065285 | 0.125 | 0.08 | 261 | 0 | 0.364 | 1 | 2 | cs | TRUE
28 | LV_1342-3_0_5_line_28 |  | 26 | 27 | 0.02353 | 0.125 | 0.08 | 261 | 0 | 0.364 | 1 | 2 | cs | TRUE
29 | LV_1342-3_0_5_line_29 |  | 27 | 29 | 0.003459 | 0.125 | 0.08 | 261 | 0 | 0.364 | 1 | 1 | cs | TRUE
30 | LV_1342-3_0_5_line_30 |  | 27 | 30 | 0.014773 | 0.125 | 0.08 | 261 | 0 | 0.364 | 1 | 1 | cs | TRUE
31 | LV_1342-3_0_5_line_31 |  | 28 | 31 | 0.018905 | 0.125 | 0.08 | 261 | 0 | 0.364 | 1 | 1 | cs | TRUE
32 | LV_1342-3_0_5_line_32 |  | 29 | 32 | 0.012697 | 0.125 | 0.08 | 261 | 0 | 0.364 | 1 | 1 | cs | TRUE
33 | LV_1342-3_0_5_line_33 |  | 29 | 33 | 0.028287 | 0.125 | 0.08 | 261 | 0 | 0.364 | 1 | 1 | cs | TRUE
34 | LV_1342-3_0_5_line_34 |  | 30 | 34 | 0.010401 | 0.125 | 0.08 | 261 | 0 | 0.364 | 1 | 1 | cs | TRUE
35 | LV_1342-3_0_5_line_35 |  | 32 | 35 | 0.0038317 | 0.125 | 0.08 | 261 | 0 | 0.364 | 1 | 1 | cs | TRUE
36 | LV_1342-3_0_5_line_36 |  | 33 | 36 | 0.00078737 | 0.125 | 0.08 | 261 | 0 | 0.364 | 1 | 1 | cs | TRUE
37 | LV_1342-3_0_5_line_37 |  | 34 | 37 | 0.025712 | 0.125 | 0.08 | 261 | 0 | 0.364 | 1 | 1 | cs | TRUE
38 | LV_1342-3_0_5_line_38 |  | 35 | 40 | 0.022049 | 0.125 | 0.08 | 261 | 0 | 0.364 | 1 | 1 | cs | TRUE
39 | LV_1342-3_0_5_line_39 |  | 36 | 41 | 0.021674 | 0.125 | 0.08 | 261 | 0 | 0.364 | 1 | 1 | cs | TRUE
40 | LV_1342-3_0_5_line_40 |  | 37 | 38 | 0.0036802 | 0.125 | 0.08 | 261 | 0 | 0.364 | 1 | 1 | cs | TRUE
41 | LV_1342-3_0_5_line_41 |  | 38 | 39 | 0.0047334 | 0.125 | 0.08 | 261 | 0 | 0.364 | 1 | 1 | cs | TRUE
42 | LV_1342-3_0_5_line_42 |  | 40 | 48 | 0.002427 | 0.125 | 0.08 | 261 | 0 | 0.364 | 1 | 1 | cs | TRUE
43 | LV_1342-3_0_5_line_43 |  | 41 | 45 | 0.026253 | 0.125 | 0.08 | 261 | 0 | 0.364 | 1 | 1 | cs | TRUE
44 | LV_1342-3_0_5_line_44 |  | 41 | 46 | 0.009875 | 0.125 | 0.08 | 261 | 0 | 0.364 | 1 | 1 | cs | TRUE
45 | LV_1342-3_0_5_line_45 |  | 42 | 43 | 2.1491e-05 | 0.125 | 0.08 | 261 | 0 | 0.364 | 1 | 1 | cs | TRUE
46 | LV_1342-3_0_5_line_46 |  | 42 | 44 | 0.014896 | 0.125 | 0.08 | 261 | 0 | 0.364 | 1 | 1 | cs | TRUE
47 | LV_1342-3_0_5_line_47 |  | 44 | 45 | 0.013497 | 0.125 | 0.08 | 261 | 0 | 0.364 | 1 | 1 | cs | TRUE
48 | LV_1342-3_0_5_line_48 |  | 46 | 47 | 0.015723 | 0.125 | 0.08 | 261 | 0 | 0.364 | 1 | 1 | cs | TRUE
49 | LV_1342-3_0_5_line_49 |  | 48 | 56 | 0.017436 | 0.125 | 0.08 | 261 | 0 | 0.364 | 1 | 1 | cs | TRUE
50 | LV_1342-3_0_5_line_50 |  | 49 | 50 | 0.0045083 | 0.125 | 0.08 | 261 | 0 | 0.364 | 1 | 1 | cs | TRUE
51 | LV_1342-3_0_5_line_51 |  | 50 | 51 | 0.021104 | 0.125 | 0.08 | 261 | 0 | 0.364 | 1 | 1 | cs | TRUE
52 | LV_1342-3_0_5_line_52 |  | 52 | 53 | 0.017663 | 0.125 | 0.08 | 261 | 0 | 0.364 | 1 | 1 | cs | TRUE
53 | LV_1342-3_0_5_line_53 |  | 53 | 54 | 0.010846 | 0.125 | 0.08 | 261 | 0 | 0.364 | 1 | 1 | cs | TRUE
54 | LV_1342-3_0_5_line_54 |  | 53 | 55 | 0.006021 | 0.125 | 0.08 | 261 | 0 | 0.364 | 1 | 1 | cs | TRUE
55 | LV_1342-3_0_5_line_55 |  | 54 | 60 | 0.0085575 | 0.125 | 0.08 | 261 | 0 | 0.364 | 1 | 1 | cs | TRUE
56 | LV_1342-3_0_5_line_56 |  | 55 | 61 | 0.040534 | 0.125 | 0.08 | 261 | 0 | 0.364 | 1 | 1 | cs | TRUE
57 | LV_1342-3_0_5_line_57 |  | 55 | 62 | 0.01785 | 0.125 | 0.08 | 261 | 0 | 0.364 | 1 | 1 | cs | TRUE
58 | LV_1342-3_0_5_line_58 |  | 56 | 57 | 0.0077003 | 0.125 | 0.08 | 261 | 0 | 0.364 | 1 | 1 | cs | TRUE
59 | LV_1342-3_0_5_line_59 |  | 57 | 58 | 0.011019 | 0.125 | 0.08 | 261 | 0 | 0.364 | 1 | 1 | cs | TRUE
60 | LV_1342-3_0_5_line_60 |  | 58 | 59 | 0.010833 | 0.125 | 0.08 | 261 | 0 | 0.364 | 1 | 1 | cs | TRUE
61 | LV_1342-3_0_5_line_61 |  | 59 | 72 | 0.0058709 | 0.125 | 0.08 | 261 | 0 | 0.364 | 1 | 1 | cs | TRUE
62 | LV_1342-3_0_5_line_62 |  | 60 | 63 | 0.0081135 | 0.125 | 0.08 | 261 | 0 | 0.364 | 1 | 1 | cs | TRUE
63 | LV_1342-3_0_5_line_63 |  | 61 | 64 | 0.008456 | 0.125 | 0.08 | 261 | 0 | 0.364 | 1 | 1 | cs | TRUE
64 | LV_1342-3_0_5_line_64 |  | 62 | 65 | 0.031035 | 0.125 | 0.08 | 261 | 0 | 0.364 | 1 | 1 | cs | TRUE
65 | LV_1342-3_0_5_line_65 |  | 63 | 66 | 0.01641 | 0.125 | 0.08 | 261 | 0 | 0.364 | 1 | 1 | cs | TRUE
66 | LV_1342-3_0_5_line_66 |  | 64 | 67 | 0.01097 | 0.125 | 0.08 | 261 | 0 | 0.364 | 1 | 1 | cs | TRUE
67 | LV_1342-3_0_5_line_67 |  | 64 | 68 | 0.017307 | 0.125 | 0.08 | 261 | 0 | 0.364 | 1 | 1 | cs | TRUE
68 | LV_1342-3_0_5_line_68 |  | 65 | 69 | 0.026183 | 0.125 | 0.08 | 261 | 0 | 0.364 | 1 | 1 | cs | TRUE
69 | LV_1342-3_0_5_line_69 |  | 66 | 70 | 0.0033091 | 0.125 | 0.08 | 261 | 0 | 0.364 | 1 | 1 | cs | TRUE
70 | LV_1342-3_0_5_line_70 |  | 67 | 75 | 0.049691 | 0.125 | 0.08 | 261 | 0 | 0.364 | 1 | 1 | cs | TRUE
71 | LV_1342-3_0_5_line_71 |  | 68 | 76 | 0.026803 | 0.125 | 0.08 | 261 | 0 | 0.364 | 1 | 1 | cs | TRUE
72 | LV_1342-3_0_5_line_72 |  | 69 | 73 | 0.025034 | 0.125 | 0.08 | 261 | 0 | 0.364 | 1 | 1 | cs | TRUE
73 | LV_1342-3_0_5_line_73 |  | 70 | 71 | 0.017134 | 0.125 | 0.08 | 261 | 0 | 0.364 | 1 | 1 | cs | TRUE
74 | LV_1342-3_0_5_line_74 |  | 71 | 72 | 0.0042146 | 0.125 | 0.08 | 261 | 0 | 0.364 | 1 | 1 | cs | TRUE
75 | LV_1342-3_0_5_line_75 |  | 73 | 74 | 0.022323 | 0.125 | 0.08 | 261 | 0 | 0.364 | 1 | 1 | cs | TRUE
76 | LV_1342-3_0_5_line_76 |  | 75 | 82 | 0.014828 | 0.125 | 0.08 | 261 | 0 | 0.364 | 1 | 1 | cs | TRUE
77 | LV_1342-3_0_5_line_77 |  | 76 | 78 | 0.026971 | 0.125 | 0.08 | 261 | 0 | 0.364 | 1 | 1 | cs | TRUE
78 | LV_1342-3_0_5_line_78 |  | 77 | 78 | 0.029271 | 0.125 | 0.08 | 261 | 0 | 0.364 | 1 | 1 | cs | TRUE
79 | LV_1342-3_0_5_line_79 |  | 77 | 79 | 0.013327 | 0.125 | 0.08 | 261 | 0 | 0.364 | 1 | 1 | cs | TRUE
80 | LV_1342-3_0_5_line_80 |  | 79 | 80 | 0.015611 | 0.125 | 0.08 | 261 | 0 | 0.364 | 1 | 1 | cs | TRUE
81 | LV_1342-3_0_5_line_81 |  | 80 | 81 | 0.005877 | 0.125 | 0.08 | 261 | 0 | 0.364 | 1 | 1 | cs | TRUE
82 | LV_1342-3_0_5_line_82 |  | 82 | 83 | 0.046913 | 0.125 | 0.08 | 261 | 0 | 0.364 | 1 | 1 | cs | TRUE
83 | LV_1342-3_0_5_line_83 |  | 83 | 84 | 0.0084787 | 0.125 | 0.08 | 261 | 0 | 0.364 | 1 | 1 | cs | TRUE

## trafo
| name | std_type | hv_bus | lv_bus | sn_mva | vn_hv_kv | vn_lv_kv | vk_percent | vkr_percent | pfe_kw | i0_percent | shift_degree | tap_side | tap_neutral | tap_min | tap_max | tap_step_percent | tap_step_degree | tap_pos | tap_phase_shifter | parallel | df | in_service
0 | LV_1342-3_0_5_trafo_24 | 0.63 MVA 20/0.4 kV | 85 | 12 | 0.63 | 20 | 0.4 | 6 | 1.206 | 1.65 | 0.2619 | 150 | hv | 0 | -2 | 2 | 2.5 | 0 | 0 | FALSE | 1 | 1 | TRUE

## line_geodata
| x0 | y0 | x1 | y1 | x2 | y2 | x3 | y3
0 | 2710304.2308 | 1226045.9331 | 2710298.2381 | 1226058.1568 | 2710291.566 | 1226061.8359 | 2710291.566 | 1226061.8359
1 | 2710291.566 | 1226061.8359 | 2710274.2577 | 1226071.112
2 | 2710274.2577 | 1226071.112 | 2710266.2178 | 1226075.4209 | 2710257.2388 | 1226056.5018
3 | 2710252.1567 | 1226045.7936 | 2710257.2388 | 1226056.5018
4 | 2710252.1567 | 1226045.7936 | 2710255.8825 | 1226043.9946
5 | 2710255.8825 | 1226043.9946 | 2710247.7531 | 1226027.664
6 | 2710252.1567 | 1226045.7936 | 2710245.9521 | 1226048.792 | 2710216.9799 | 1226062.777
7 | 2710234.8842 | 1225988.1634 | 2710225.6266 | 1225959.6362
8 | 2710194.9954 | 1225994.2737 | 2710211.6737 | 1225988.6672 | 2710234.8842 | 1225988.1634
9 | 2710194.9954 | 1225994.2737 | 2710188.8681 | 1225976.1561
10 | 2710194.9954 | 1225994.2737 | 2710201.2512 | 1226013.4707 | 2710184.5249 | 1226020.8555
11 | 2710216.9799 | 1226062.777 | 2710227.1153 | 1226083.9939
12 | 2710216.9799 | 1226062.777 | 2710205.2518 | 1226068.4419
13 | 2710181.0503 | 1225953.0399 | 2710188.8681 | 1225976.1561
14 | 2710184.5249 | 1226020.8555 | 2710182.7105 | 1226017.297
15 | 2710184.5249 | 1226020.8555 | 2710195.2064 | 1226045.3789
16 | 2710227.1153 | 1226083.9939 | 2710228.9525 | 1226087.8398
17 | 2710205.2518 | 1226068.4419 | 2710195.2064 | 1226045.3789
18 | 2710205.2518 | 1226068.4419 | 2710197.2284 | 1226072.3143
19 | 2710228.9525 | 1226087.8398 | 2710229.005 | 1226087.9498
20 | 2710178.3035 | 1226081.4483 | 2710197.2284 | 1226072.3143
21 | 2710229.005 | 1226087.9498 | 2710231.4431 | 1226093.0536
22 | 2710170.9975 | 1226084.9745 | 2710178.3035 | 1226081.4483
23 | 2710240.4477 | 1226100.5353 | 2710251.7151 | 1226095.4614
24 | 2710235.9785 | 1226102.5479 | 2710240.4477 | 1226100.5353
25 | 2710255.07 | 1226093.9506 | 2710251.7151 | 1226095.4614
26 | 2710235.9785 | 1226102.5479 | 2710235.9785 | 1226102.5479 | 2710231.4431 | 1226093.0536
27 | 2710170.9975 | 1226084.9745 | 2710165.1179 | 1226087.8122
28 | 2710143.9266 | 1226098.04 | 2710165.1179 | 1226087.8122
29 | 2710143.9266 | 1226098.04 | 2710140.8052 | 1226099.5501
30 | 2710143.9266 | 1226098.04 | 2710150.2638 | 1226111.3847
31 | 2710182.7105 | 1226017.297 | 2710182.7105 | 1226017.297 | 2710164.8298 | 1226023.4363
32 | 2710140.8052 | 1226099.5501 | 2710136.9252 | 1226087.4601
33 | 2710140.8052 | 1226099.5501 | 2710133.5144 | 1226103.0734 | 2710115.3318 | 1226111.8478
34 | 2710150.2638 | 1226111.3847 | 2710154.7258 | 1226120.7805
35 | 2710135.7543 | 1226083.8117 | 2710136.9252 | 1226087.4601
36 | 2710114.6227 | 1226112.19 | 2710115.3318 | 1226111.8478
37 | 2710165.7556 | 1226144.0068 | 2710154.7258 | 1226120.7805
38 | 2710129.0167 | 1226062.8174 | 2710135.7543 | 1226083.8117
39 | 2710095.1025 | 1226121.6099 | 2710114.6227 | 1226112.19
40 | 2710165.7556 | 1226144.0068 | 2710167.3343 | 1226147.3312
41 | 2710169.3648 | 1226151.6069 | 2710167.3343 | 1226147.3312
42 | 2710129.0167 | 1226062.8174 | 2710128.275 | 1226060.5065
43 | 2710095.1025 | 1226121.6099 | 2710097.1866 | 1226125.7516 | 2710106.5765 | 1226145.2224
44 | 2710086.1899 | 1226125.915 | 2710095.1025 | 1226121.6099
45 | 2710119.0139 | 1226170.7468 | 2710119.0234 | 1226170.7661
46 | 2710112.4395 | 1226157.3799 | 2710116.6991 | 1226166.0542 | 2710119.0139 | 1226170.7468
47 | 2710112.4395 | 1226157.3799 | 2710106.5765 | 1226145.2224
48 | 2710086.1899 | 1226125.915 | 2710080.8749 | 1226111.1181
49 | 2710122.9468 | 1226043.904 | 2710128.275 | 1226060.5065
50 | 2710181.0503 | 1225953.0399 | 2710176.8277 | 1225954.6195
51 | 2710157.0611 | 1225962.0137 | 2710176.8277 | 1225954.6195
52 | 2710091.1641 | 1225944.8703 | 2710093.9438 | 1225943.3872 | 2710098.4307 | 1225940.6126 | 2710107.2225 | 1225937.7795
53 | 2710091.1641 | 1225944.8703 | 2710094.4785 | 1225955.1978
54 | 2710089.4055 | 1225939.1112 | 2710091.1641 | 1225944.8703
55 | 2710094.4785 | 1225955.1978 | 2710097.0934 | 1225963.3459
56 | 2710089.4055 | 1225939.1112 | 2710053.1729 | 1225957.2825
57 | 2710089.4055 | 1225939.1112 | 2710083.3396 | 1225922.3235
58 | 2710122.9468 | 1226043.904 | 2710120.5938 | 1226036.5721
59 | 2710117.2267 | 1226026.0804 | 2710120.5938 | 1226036.5721
60 | 2710117.2267 | 1226026.0804 | 2710113.9163 | 1226015.7652
61 | 2710113.9163 | 1226015.7652 | 2710112.1223 | 1226010.1751
62 | 2710099.5727 | 1225971.0713 | 2710097.0934 | 1225963.3459
63 | 2710045.6142 | 1225961.0734 | 2710053.1729 | 1225957.2825
64 | 2710073.5464 | 1225892.8768 | 2710081.1903 | 1225916.3754 | 2710083.3396 | 1225922.3235
65 | 2710099.5727 | 1225971.0713 | 2710104.5874 | 1225986.6966
66 | 2710035.8168 | 1225966.0627 | 2710045.6142 | 1225961.0734
67 | 2710045.6142 | 1225961.0734 | 2710051.0616 | 1225977.5009
68 | 2710073.5464 | 1225892.8768 | 2710065.4471 | 1225867.978
69 | 2710105.5986 | 1225989.8475 | 2710104.5874 | 1225986.6966
70 | 2710035.8168 | 1225966.0627 | 2710019.9239 | 1225918.9822
71 | 2710059.4977 | 1226002.9415 | 2710051.0616 | 1225977.5009
72 | 2710057.7031 | 1225844.1719 | 2710065.4471 | 1225867.978
73 | 2710105.5986 | 1225989.8475 | 2710110.8344 | 1226006.1621
74 | 2710110.8344 | 1226006.1621 | 2710112.1223 | 1226010.1751
75 | 2710057.7031 | 1225844.1719 | 2710050.7979 | 1225822.944
76 | 2710010.0004 | 1225915.2137 | 2710017.8034 | 1225912.7005 | 2710019.9239 | 1225918.9822
77 | 2710059.4977 | 1226002.9415 | 2710067.9867 | 1226028.5418
78 | 2710073.8415 | 1226056.5564 | 2710075.0716 | 1226049.9075 | 2710067.9867 | 1226028.5418
79 | 2710073.8415 | 1226056.5564 | 2710087.139 | 1226057.4475
80 | 2710087.139 | 1226057.4475 | 2710087.139 | 1226057.4475 | 2710091.6102 | 1226072.4042
81 | 2710093.2935 | 1226078.0349 | 2710091.6102 | 1226072.4042
82 | 2710010.0004 | 1225915.2137 | 2710012.9652 | 1225906.5953 | 2710001.5079 | 1225870.5742
83 | 2710001.5079 | 1225870.5742 | 2709999.2004 | 1225863.3193 | 2709998.3785 | 1225863.0473

## bus_geodata
| x | y | coords
0 | 2710304.2308 | 1226045.9331
1 | 2710291.566 | 1226061.8359
2 | 2710274.2577 | 1226071.112
3 | 2710257.2388 | 1226056.5018
4 | 2710255.8825 | 1226043.9946
5 | 2710252.1567 | 1226045.7936
6 | 2710247.7531 | 1226027.664
7 | 2710234.8842 | 1225988.1634
8 | 2710225.6266 | 1225959.6362
9 | 2710194.9954 | 1225994.2737
10 | 2710216.9799 | 1226062.777
11 | 2710188.8681 | 1225976.1561
12 | 2710184.5249 | 1226020.8555
13 | 2710227.1153 | 1226083.9939
14 | 2710205.2518 | 1226068.4419
15 | 2710228.9525 | 1226087.8398
16 | 2710195.2064 | 1226045.3789
17 | 2710197.2284 | 1226072.3143
18 | 2710229.005 | 1226087.9498
19 | 2710178.3035 | 1226081.4483
20 | 2710240.4477 | 1226100.5353
21 | 2710251.7151 | 1226095.4614
22 | 2710235.9785 | 1226102.5479
23 | 2710255.07 | 1226093.9506
24 | 2710231.4431 | 1226093.0536
25 | 2710170.9975 | 1226084.9745
26 | 2710165.1179 | 1226087.8122
27 | 2710143.9266 | 1226098.04
28 | 2710182.7105 | 1226017.297
29 | 2710140.8052 | 1226099.5501
30 | 2710150.2638 | 1226111.3847
31 | 2710164.8298 | 1226023.4363
32 | 2710136.9252 | 1226087.4601
33 | 2710115.3318 | 1226111.8478
34 | 2710154.7258 | 1226120.7805
35 | 2710135.7543 | 1226083.8117
36 | 2710114.6227 | 1226112.19
37 | 2710165.7556 | 1226144.0068
38 | 2710167.3343 | 1226147.3312
39 | 2710169.3648 | 1226151.6069
40 | 2710129.0167 | 1226062.8174
41 | 2710095.1025 | 1226121.6099
42 | 2710119.0139 | 1226170.7468
43 | 2710119.0234 | 1226170.7661
44 | 2710112.4395 | 1226157.3799
45 | 2710106.5765 | 1226145.2224
46 | 2710086.1899 | 1226125.915
47 | 2710080.8749 | 1226111.1181
48 | 2710128.275 | 1226060.5065
49 | 2710181.0503 | 1225953.0399
50 | 2710176.8277 | 1225954.6195
51 | 2710157.0611 | 1225962.0137
52 | 2710107.2225 | 1225937.7795
53 | 2710091.1641 | 1225944.8703
54 | 2710094.4785 | 1225955.1978
55 | 2710089.4055 | 1225939.1112
56 | 2710122.9468 | 1226043.904
57 | 2710120.5938 | 1226036.5721
58 | 2710117.2267 | 1226026.0804
59 | 2710113.9163 | 1226015.7652
60 | 2710097.0934 | 1225963.3459
61 | 2710053.1729 | 1225957.2825
62 | 2710083.3396 | 1225922.3235
63 | 2710099.5727 | 1225971.0713
64 | 2710045.6142 | 1225961.0734
65 | 2710073.5464 | 1225892.8768
66 | 2710104.5874 | 1225986.6966
67 | 2710035.8168 | 1225966.0627
68 | 2710051.0616 | 1225977.5009
69 | 2710065.4471 | 1225867.978
70 | 2710105.5986 | 1225989.8475
71 | 2710110.8344 | 1226006.1621
72 | 2710112.1223 | 1226010.1751
73 | 2710057.7031 | 1225844.1719
74 | 2710050.7979 | 1225822.944
75 | 2710019.9239 | 1225918.9822
76 | 2710059.4977 | 1226002.9415
77 | 2710073.8415 | 1226056.5564
78 | 2710067.9867 | 1226028.5418
79 | 2710087.139 | 1226057.4475
80 | 2710091.6102 | 1226072.4042
81 | 2710093.2935 | 1226078.0349
82 | 2710010.0004 | 1225915.2137
83 | 2710001.5079 | 1225870.5742
84 | 2709998.3785 | 1225863.0473
85 | 2710153.0277 | 1226027.4885

## line_std_types
| c_nf_per_km | r_ohm_per_km | x_ohm_per_km | max_i_ka | type | q_mm2 | alpha | voltage_rating
NAYY 4x50 SE | 210 | 0.642 | 0.083 | 0.142 | cs | 50 | 0.00403 | LV
NAYY 4x120 SE | 264 | 0.225 | 0.08 | 0.242 | cs | 120 | 0.00403 | LV
NAYY 4x150 SE | 261 | 0.208 | 0.08 | 0.27 | cs | 150 | 0.00403 | LV
NA2XS2Y 1x95 RM/25 12/20 kV | 216 | 0.313 | 0.132 | 0.252 | cs | 95 | 0.00403 | MV
NA2XS2Y 1x185 RM/25 12/20 kV | 273 | 0.161 | 0.117 | 0.362 | cs | 185 | 0.00403 | MV
NA2XS2Y 1x240 RM/25 12/20 kV | 304 | 0.122 | 0.112 | 0.421 | cs | 240 | 0.00403 | MV
NA2XS2Y 1x95 RM/25 6/10 kV | 315 | 0.313 | 0.123 | 0.249 | cs | 95 | 0.00403 | MV
NA2XS2Y 1x185 RM/25 6/10 kV | 406 | 0.161 | 0.11 | 0.358 | cs | 185 | 0.00403 | MV
NA2XS2Y 1x240 RM/25 6/10 kV | 456 | 0.122 | 0.105 | 0.416 | cs | 240 | 0.00403 | MV
NA2XS2Y 1x150 RM/25 12/20 kV | 250 | 0.206 | 0.116 | 0.319 | cs | 150 | 0.00403 | MV
NA2XS2Y 1x120 RM/25 12/20 kV | 230 | 0.253 | 0.119 | 0.283 | cs | 120 | 0.00403 | MV
NA2XS2Y 1x70 RM/25 12/20 kV | 190 | 0.443 | 0.132 | 0.22 | cs | 70 | 0.00403 | MV
NA2XS2Y 1x150 RM/25 6/10 kV | 360 | 0.206 | 0.11 | 0.315 | cs | 150 | 0.00403 | MV
NA2XS2Y 1x120 RM/25 6/10 kV | 340 | 0.253 | 0.113 | 0.28 | cs | 120 | 0.00403 | MV
NA2XS2Y 1x70 RM/25 6/10 kV | 280 | 0.443 | 0.123 | 0.217 | cs | 70 | 0.00403 | MV
N2XS(FL)2Y 1x120 RM/35 64/110 kV | 112 | 0.153 | 0.166 | 0.366 | cs | 120 | 0.00393 | HV
N2XS(FL)2Y 1x185 RM/35 64/110 kV | 125 | 0.099 | 0.156 | 0.457 | cs | 185 | 0.00393 | HV
N2XS(FL)2Y 1x240 RM/35 64/110 kV | 135 | 0.075 | 0.149 | 0.526 | cs | 240 | 0.00393 | HV
N2XS(FL)2Y 1x300 RM/35 64/110 kV | 144 | 0.06 | 0.144 | 0.588 | cs | 300 | 0.00393 | HV
15-AL1/3-ST1A 0.4 | 11 | 1.8769 | 0.35 | 0.105 | ol | 16 | 0.00403 | LV
24-AL1/4-ST1A 0.4 | 11.25 | 1.2012 | 0.335 | 0.14 | ol | 24 | 0.00403 | LV
48-AL1/8-ST1A 0.4 | 12.2 | 0.5939 | 0.3 | 0.21 | ol | 48 | 0.00403 | LV
94-AL1/15-ST1A 0.4 | 13.2 | 0.306 | 0.29 | 0.35 | ol | 94 | 0.00403 | LV
34-AL1/6-ST1A 10.0 | 9.7 | 0.8342 | 0.36 | 0.17 | ol | 34 | 0.00403 | MV
48-AL1/8-ST1A 10.0 | 10.1 | 0.5939 | 0.35 | 0.21 | ol | 48 | 0.00403 | MV
70-AL1/11-ST1A 10.0 | 10.4 | 0.4132 | 0.339 | 0.29 | ol | 70 | 0.00403 | MV
94-AL1/15-ST1A 10.0 | 10.75 | 0.306 | 0.33 | 0.35 | ol | 94 | 0.00403 | MV
122-AL1/20-ST1A 10.0 | 11.1 | 0.2376 | 0.323 | 0.41 | ol | 122 | 0.00403 | MV
149-AL1/24-ST1A 10.0 | 11.25 | 0.194 | 0.315 | 0.47 | ol | 149 | 0.00403 | MV
34-AL1/6-ST1A 20.0 | 9.15 | 0.8342 | 0.382 | 0.17 | ol | 34 | 0.00403 | MV
48-AL1/8-ST1A 20.0 | 9.5 | 0.5939 | 0.372 | 0.21 | ol | 48 | 0.00403 | MV
70-AL1/11-ST1A 20.0 | 9.7 | 0.4132 | 0.36 | 0.29 | ol | 70 | 0.00403 | MV
94-AL1/15-ST1A 20.0 | 10 | 0.306 | 0.35 | 0.35 | ol | 94 | 0.00403 | MV
122-AL1/20-ST1A 20.0 | 10.3 | 0.2376 | 0.344 | 0.41 | ol | 122 | 0.00403 | MV
149-AL1/24-ST1A 20.0 | 10.5 | 0.194 | 0.337 | 0.47 | ol | 149 | 0.00403 | MV
184-AL1/30-ST1A 20.0 | 10.75 | 0.1571 | 0.33 | 0.535 | ol | 184 | 0.00403 | MV
243-AL1/39-ST1A 20.0 | 11 | 0.1188 | 0.32 | 0.645 | ol | 243 | 0.00403 | MV
48-AL1/8-ST1A 110.0 | 8 | 0.5939 | 0.46 | 0.21 | ol | 48 | 0.00403 | HV
70-AL1/11-ST1A 110.0 | 8.4 | 0.4132 | 0.45 | 0.29 | ol | 70 | 0.00403 | HV
94-AL1/15-ST1A 110.0 | 8.65 | 0.306 | 0.44 | 0.35 | ol | 94 | 0.00403 | HV
122-AL1/20-ST1A 110.0 | 8.5 | 0.2376 | 0.43 | 0.41 | ol | 122 | 0.00403 | HV
149-AL1/24-ST1A 110.0 | 8.75 | 0.194 | 0.41 | 0.47 | ol | 149 | 0.00403 | HV
184-AL1/30-ST1A 110.0 | 8.8 | 0.1571 | 0.4 | 0.535 | ol | 184 | 0.00403 | HV
243-AL1/39-ST1A 110.0 | 9 | 0.1188 | 0.39 | 0.645 | ol | 243 | 0.00403 | HV
305-AL1/39-ST1A 110.0 | 9.2 | 0.0949 | 0.38 | 0.74 | ol | 305 | 0.00403 | HV
490-AL1/64-ST1A 110.0 | 9.75 | 0.059 | 0.37 | 0.96 | ol | 490 | 0.00403 | HV
679-AL1/86-ST1A 110.0 | 9.95 | 0.042 | 0.36 | 1.15 | ol | 679 | 0.00403 | HV
490-AL1/64-ST1A 220.0 | 10 | 0.059 | 0.285 | 0.96 | ol | 490 | 0.00403 | HV
679-AL1/86-ST1A 220.0 | 11.7 | 0.042 | 0.275 | 1.15 | ol | 679 | 0.00403 | HV
490-AL1/64-ST1A 380.0 | 11 | 0.059 | 0.253 | 0.96 | ol | 490 | 0.00403 | HV
679-AL1/86-ST1A 380.0 | 14.6 | 0.042 | 0.25 | 1.15 | ol | 679 | 0.00403 | HV

## trafo_std_types
| i0_percent | pfe_kw | vkr_percent | sn_mva | vn_lv_kv | vn_hv_kv | vk_percent | shift_degree | vector_group | tap_side | tap_neutral | tap_min | tap_max | tap_step_degree | tap_step_percent | tap_phase_shifter
160 MVA 380/110 kV | 0.06 | 60 | 0.25 | 160 | 110 | 380 | 12.2 | 0 | Yy0 | hv | 0 | -9 | 9 | 0 | 1.5 | FALSE
100 MVA 220/110 kV | 0.06 | 55 | 0.26 | 100 | 110 | 220 | 12 | 0 | Yy0 | hv | 0 | -9 | 9 | 0 | 1.5 | FALSE
63 MVA 110/20 kV | 0.04 | 22 | 0.32 | 63 | 20 | 110 | 18 | 150 | YNd5 | hv | 0 | -9 | 9 | 0 | 1.5 | FALSE
40 MVA 110/20 kV | 0.05 | 18 | 0.34 | 40 | 20 | 110 | 16.2 | 150 | YNd5 | hv | 0 | -9 | 9 | 0 | 1.5 | FALSE
25 MVA 110/20 kV | 0.07 | 14 | 0.41 | 25 | 20 | 110 | 12 | 150 | YNd5 | hv | 0 | -9 | 9 | 0 | 1.5 | FALSE
63 MVA 110/10 kV | 0.04 | 22 | 0.32 | 63 | 10 | 110 | 18 | 150 | YNd5 | hv | 0 | -9 | 9 | 0 | 1.5 | FALSE
40 MVA 110/10 kV | 0.05 | 18 | 0.34 | 40 | 10 | 110 | 16.2 | 150 | YNd5 | hv | 0 | -9 | 9 | 0 | 1.5 | FALSE
25 MVA 110/10 kV | 0.07 | 14 | 0.41 | 25 | 10 | 110 | 12 | 150 | YNd5 | hv | 0 | -9 | 9 | 0 | 1.5 | FALSE
0.25 MVA 20/0.4 kV | 0.32 | 0.8 | 1.44 | 0.25 | 0.4 | 20 | 6 | 150 | Yzn5 | hv | 0 | -2 | 2 | 0 | 2.5 | FALSE
0.4 MVA 20/0.4 kV | 0.3375 | 1.35 | 1.425 | 0.4 | 0.4 | 20 | 6 | 150 | Dyn5 | hv | 0 | -2 | 2 | 0 | 2.5 | FALSE
0.63 MVA 20/0.4 kV | 0.2619 | 1.65 | 1.206 | 0.63 | 0.4 | 20 | 6 | 150 | Dyn5 | hv | 0 | -2 | 2 | 0 | 2.5 | FALSE
0.25 MVA 10/0.4 kV | 0.24 | 0.6 | 1.2 | 0.25 | 0.4 | 10 | 4 | 150 | Dyn5 | hv | 0 | -2 | 2 | 0 | 2.5 | FALSE
0.4 MVA 10/0.4 kV | 0.2375 | 0.95 | 1.325 | 0.4 | 0.4 | 10 | 4 | 150 | Dyn5 | hv | 0 | -2 | 2 | 0 | 2.5 | FALSE
0.63 MVA 10/0.4 kV | 0.1873 | 1.18 | 1.0794 | 0.63 | 0.4 | 10 | 4 | 150 | Dyn5 | hv | 0 | -2 | 2 | 0 | 2.5 | FALSE

## trafo3w_std_types
| sn_hv_mva | sn_mv_mva | sn_lv_mva | vn_hv_kv | vn_mv_kv | vn_lv_kv | vk_hv_percent | vk_mv_percent | vk_lv_percent | vkr_hv_percent | vkr_mv_percent | vkr_lv_percent | pfe_kw | i0_percent | shift_mv_degree | shift_lv_degree | vector_group | tap_side | tap_neutral | tap_min | tap_max | tap_step_percent
63/25/38 MVA 110/20/10 kV | 63 | 25 | 38 | 110 | 20 | 10 | 10.4 | 10.4 | 10.4 | 0.28 | 0.32 | 0.35 | 35 | 0.89 | 0 | 0 | YN0yn0yn0 | hv | 0 | -10 | 10 | 1.2
63/25/38 MVA 110/10/10 kV | 63 | 25 | 38 | 110 | 10 | 10 | 10.4 | 10.4 | 10.4 | 0.28 | 0.32 | 0.35 | 35 | 0.89 | 0 | 0 | YN0yn0yn0 | hv | 0 | -10 | 10 | 1.2

## fuse_std_types
| fuse_type | i_rated_a | t_avg | t_min | t_total | x_avg | x_min | x_total
HV 100A | HV 100A | 100 | 0 | [10.0, 3.64, 0.854, 0.281, 0.1, 0.0531, 0.022, 0.01] | [10.0, 4.267, 1.21, 0.403, 0.1, 0.058, 0.022, 0.01] | 0 | [300.0, 350.0, 450.0, 550.0, 700.0, 850.0, 1200.0, 1752.0] | [600.0, 700.0, 900.0, 1150.0, 1665.0, 2000.0, 3000.0, 4313.0]
HV 10A | HV 10A | 10 | 0 | [10.0, 1675.0, 0.344, 0.156, 0.1, 0.0417, 0.0171, 0.01] | [10.0, 1.3, 0.3, 0.155, 0.1, 0.0555, 0.023, 0.01] | 0 | [30.0, 32.0, 35.0, 37.0, 39.0, 50.0, 70.0, 88.0] | [60.0, 70.0, 80.0, 87.0, 94.0, 110.0, 150.0, 216.0]
HV 125A | HV 125A | 125 | 0 | [10.0, 1.82, 0.344, 0.1, 0.0467, 0.0269, 0.01] | [10.0, 2.478, 0.426, 0.1, 0.0427, 0.0211, 0.01] | 0 | [375.0, 500.0, 700.0, 925.0, 1200.0, 1500.0, 2341.0] | [750.0, 1000.0, 1500.0, 2200.0, 3000.0, 4000.0, 5765.0]
HV 160A | HV 160A | 160 | 0 | [10.0, 4.15, 1.03, 0.198, 0.1, 0.051, 0.0172, 0.01] | [10.0, 2.3, 0.734, 0.274, 0.1, 0.046, 0.0177, 0.01] | 0 | [480.0, 550.0, 700.0, 1000.0, 1260.0, 1600.0, 2500.0, 3227.0] | [960.0, 1300.0, 1700.0, 2200.0, 2996.0, 4000.0, 6000.0, 7946.0]
HV 16A | HV 16A | 16 | 0 | [10.0, 0.352, 0.164, 0.1, 0.0649, 0.0342, 0.01] | [10.0, 2.34, 0.722, 0.181, 0.1, 0.055, 0.0296, 0.01] | 0 | [48.0, 60.0, 65.0, 71.0, 80.0, 100.0, 162.0] | [96.0, 110.0, 125.0, 150.0, 168.0, 200.0, 250.0, 398.0]
HV 200A | HV 200A | 200 | 0 | [10.0, 4.267, 1.21, 0.403, 0.1, 0.058, 0.022, 0.01] | [10.0, 3.73, 1.654, 0.328, 0.1, 0.0531, 0.019, 0.01] | 0 | [600.0, 700.0, 900.0, 1150.0, 1665.0, 2000.0, 3000.0, 4313.0] | [1200.0, 1500.0, 1800.0, 2700.0, 3960.0, 5000.0, 7500.0, 10620.0]
HV 20A | HV 20A | 20 | 0 | [10.0, 1.3, 0.3, 0.155, 0.1, 0.0555, 0.023, 0.01] | [10.0, 1.3, 0.161, 0.1, 0.0611, 0.0399, 0.0141, 0.01] | 0 | [60.0, 70.0, 80.0, 87.0, 94.0, 110.0, 150.0, 216.0] | [120.0, 150.0, 200.0, 223.0, 260.0, 300.0, 450.0, 532.0]
HV 25A | HV 25A | 25 | 0 | [10.0, 2.512, 0.833, 0.299, 0.1, 0.0372, 0.0223, 0.01] | [10.0, 3.125, 0.597, 0.198, 0.1, 0.0378, 0.022, 0.01] | 0 | [75.0, 82.0, 90.0, 100.0, 124.0, 170.0, 200.0, 289.0] | [150.0, 170.0, 210.0, 250.0, 294.0, 400.0, 500.0, 711.0]
HV 31.5A | HV 31.5A | 31.5 | 0 | [10.0, 2.34, 0.722, 0.181, 0.1, 0.055, 0.0296, 0.01] | [10.0, 2.84, 0.368, 0.164, 0.1, 0.0621, 0.0378, 0.0195, 0.01] | 0 | [95.0, 110.0, 125.0, 150.0, 165.0, 200.0, 250.0, 390.0] | [189.0, 220.0, 300.0, 350.0, 393.0, 450.0, 530.0, 700.0, 960.0]
HV 40A | HV 40A | 40 | 0 | [10.0, 1.3, 0.161, 0.1, 0.0611, 0.0399, 0.0141, 0.01] | [10.0, 2.05, 0.369, 0.198, 0.1, 0.051, 0.0298, 0.01] | 0 | [120.0, 150.0, 200.0, 223.0, 260.0, 300.0, 450.0, 532.0] | [240.0, 300.0, 400.0, 450.0, 530.0, 650.0, 800.0, 1311.0]
HV 50A | HV 50A | 50 | 0 | [10.0, 3.215, 0.597, 0.198, 0.1, 0.0378, 0.022, 0.01] | [10.0, 3.64, 0.854, 0.281, 0.1, 0.0531, 0.022, 0.01] | 0 | [150.0, 170.0, 210.0, 250.0, 294.0, 400.0, 500.0, 711.0] | [300.0, 350.0, 450.0, 550.0, 700.0, 850.0, 1200.0, 1752.0]
HV 6.3A | HV 6.3A | 6.3 | 0 | [10.0, 1.39, 0.344, 0.168, 0.1, 0.056, 0.0263, 0.01] | [10.0, 1.711, 0.516, 0.198, 0.1, 0.0634, 0.0303, 0.01] | 0 | [19.0, 19.5, 20.4, 20.8, 22.0, 25.0, 32.0, 48.0] | [38.0, 40.0, 43.0, 48.0, 53.0, 60.0, 75.0, 118.0]
HV 63A | HV 63A | 63 | 0 | [10.0, 2.84, 0.368, 0.164, 0.1, 0.0621, 0.0378, 0.0195, 0.01] | [10.0, 1.82, 0.344, 0.1, 0.0467, 0.0269, 0.01] | 0 | [189.0, 220.0, 300.0, 350.0, 393.0, 450.0, 530.0, 700.0, 961.0] | [378.0, 500.0, 700.0, 934.0, 1200.0, 1500.0, 2366.0]
HV 80A | HV 80A | 80 | 0 | [10.0, 2.05, 0.369, 0.198, 0.1, 0.051, 0.0298, 0.01] | [10.0, 4.15, 1.03, 0.198, 0.1, 0.051, 0.0172, 0.01] | 0 | [240.0, 300.0, 400.0, 450.0, 530.0, 650.0, 800.0, 1311.0] | [480.0, 550.0, 700.0, 1000.0, 1260.0, 1600.0, 2500.0, 3227.0]
Siemens NH-1-100 | Siemens NH-1-100 | 100 | [5400.0, 2000.0, 400.0, 20.0, 1.0, 0.2, 0.012, 0.004] | 0 | 0 | [150.0, 190.0, 250.0, 430.0, 900.0, 1250.0, 2700.0, 3600.0] | 0 | 0
Siemens NH-1-125 | Siemens NH-1-125 | 125 | [4800.0, 120.0, 7.0, 0.1, 0.004] | 0 | 0 | [180.0, 400.0, 740.0, 2000.0, 4250.0] | 0 | 0
Siemens NH-1-16 | Siemens NH-1-16 | 16 | [4000.0, 400.0, 2.0, 0.1, 0.04, 0.01] | 0 | 0 | [26.0, 35.0, 75.0, 150.0, 200.0, 300.0] | 0 | 0
Siemens NH-1-160 | Siemens NH-1-160 | 160 | [4800.0, 120.0, 7.0, 0.1, 0.004] | 0 | 0 | [210.0, 500.0, 900.0, 2300.0, 5000.0] | 0 | 0
Siemens NH-1-25 | Siemens NH-1-25 | 25 | [4000.0, 1000.0, 10.0, 0.2, 0.02, 0.01] | 0 | 0 | [40.0, 50.0, 100.0, 210.0, 400.0, 500.0] | 0 | 0
Siemens NH-1-50 | Siemens NH-1-50 | 50 | [4000.0, 40.0, 4.0, 1.0, 0.02, 0.01] | 0 | 0 | [86.0, 200.0, 300.0, 400.0, 1000.0, 1280.0] | 0 | 0
Siemens NH-1-63 | Siemens NH-1-63 | 63 | [4000.0, 100.0, 10.0, 2.0, 0.04, 0.01] | 0 | 0 | [100.0, 200.0, 300.0, 400.0, 1000.0, 1500.0] | 0 | 0
Siemens NH-1-80 | Siemens NH-1-80 | 80 | [4800.0, 120.0, 7.0, 0.1, 0.01] | 0 | 0 | [150.58, 250.0, 450.0, 1150.0, 2470.0] | 0 | 0
Siemens NH-2-1000 | Siemens NH-2-1000 | 1000 | [4800.0, 120.0, 7.0, 0.1, 0.004] | 0 | 0 | [1900.0, 3500.0, 8400.0, 24000.0, 52000.0] | 0 | 0
Siemens NH-2-200 | Siemens NH-2-200 | 200 | [4800.0, 120.0, 7.0, 0.1, 0.004] | 0 | 0 | [280.0, 650.0, 1200.0, 3000.0, 7000.0] | 0 | 0
Siemens NH-2-224 | Siemens NH-2-224 | 224 | [4800.0, 120.0, 7.0, 0.2, 0.04, 0.004] | 0 | 0 | [400.0, 750.0, 1453.0, 3025.0, 4315.0, 7600.0] | 0 | 0
Siemens NH-2-250 | Siemens NH-2-250 | 250 | [4800.0, 120.0, 7.0, 0.1, 0.004] | 0 | 0 | [450.0, 800.0, 1650.0, 4000.0, 8500.0] | 0 | 0
Siemens NH-2-315 | Siemens NH-2-315 | 315 | [4800.0, 120.0, 7.0, 0.1, 0.004] | 0 | 0 | [550.0, 920.0, 1900.0, 5000.0, 11000.0] | 0 | 0
Siemens NH-2-355 | Siemens NH-2-355 | 355 | [4800.0, 120.0, 6.0, 0.1, 0.004] | 0 | 0 | [650.0, 1116.27, 2350.0, 5840.0, 12790.0] | 0 | 0
Siemens NH-2-400 | Siemens NH-2-400 | 400 | [4800.0, 120.0, 7.0, 0.1, 0.004] | 0 | 0 | [720.0, 1350.0, 2800.0, 6500.0, 15000.0] | 0 | 0
Siemens NH-2-425 | Siemens NH-2-425 | 425 | [4800.0, 120.0, 7.0, 0.1, 0.004] | 0 | 0 | [850.0, 1500.0, 3050.0, 7500.0, 16500.0] | 0 | 0
Siemens NH-2-630 | Siemens NH-2-630 | 630 | [4800.0, 120.0, 7.0, 0.1, 0.004] | 0 | 0 | [1200.0, 2000.0, 4800.0, 12000.0, 26000.0] | 0 | 0

## res_bus
| vm_pu | va_degree | p_mw | q_mvar
0 | 0.98692 | -0.25137 | 0.012063 | 0.0030232
1 | 0.98715 | -0.24679 | 0.013548 | 0.0033953
2 | 0.98761 | -0.2378 | 0.018575 | 0.0046554
3 | 0.98883 | -0.21409 | 0.0067615 | 0.0016946
4 | 0.98925 | -0.20608 | 0 | 0
5 | 0.98939 | -0.20333 | 0 | 0
6 | 0.98862 | -0.2182 | 0.037297 | 0.0093475
7 | 0.99615 | -0.073933 | 0 | 0
8 | 0.99541 | -0.088118 | 0.026906 | 0.0067433
9 | 0.99715 | -0.054718 | 0 | 0
10 | 0.99255 | -0.14229 | 0 | 0
11 | 0.9962 | -0.073026 | 0.008289 | 0.0020774
12 | 1 | 0 | -0.50956 | -0.12941
13 | 0.98989 | -0.19357 | 0.0051763 | 0.0012973
14 | 0.9938 | -0.11805 | 0 | 0
15 | 0.98943 | -0.20251 | 0.032957 | 0.0082598
16 | 0.9966 | -0.064682 | 0.053168 | 0.013325
17 | 0.99339 | -0.12593 | 0.0072887 | 0.0018267
18 | 0.98942 | -0.20269 | 0.012784 | 0.0032041
19 | 0.99246 | -0.14366 | 0.0015541 | 0.00038949
20 | 0.98824 | -0.22567 | 0.0046327 | 0.0011611
21 | 0.98778 | -0.23457 | 0.017213 | 0.0043139
22 | 0.98844 | -0.22174 | 0.017914 | 0.0044897
23 | 0.98771 | -0.23609 | 0.023122 | 0.0057949
24 | 0.98905 | -0.20995 | 0.0091401 | 0.0022907
25 | 0.99211 | -0.15044 | 0.0010991 | 0.00027547
26 | 0.99168 | -0.15856 | 0.0010946 | 0.00027434
27 | 0.99017 | -0.18767 | 0 | 0
28 | 0.99998 | -0.00043236 | 0.0043622 | 0.0010933
29 | 0.98977 | -0.1952 | 0 | 0
30 | 0.98994 | -0.19214 | 0.0043991 | 0.0011025
31 | 0.99995 | -0.0010412 | 0.0018474 | 0.000463
32 | 0.98855 | -0.2187 | 0.00093508 | 0.00023435
33 | 0.98929 | -0.20453 | 0.0060082 | 0.0015058
34 | 0.98982 | -0.19447 | 0.0058945 | 0.0014773
35 | 0.98818 | -0.22574 | 0.0012553 | 0.0003146
36 | 0.98928 | -0.2047 | 0.0015031 | 0.00037671
37 | 0.98966 | -0.19753 | 0.003644 | 0.00091327
38 | 0.98965 | -0.19773 | 0.0014758 | 0.00036987
39 | 0.98964 | -0.19787 | 0.0015795 | 0.00039586
40 | 0.9861 | -0.26584 | 0.0013773 | 0.00034518
41 | 0.98906 | -0.20895 | 0 | 0
42 | 0.98881 | -0.21399 | 0.0017193 | 0.0004309
43 | 0.98881 | -0.21399 | 0.0015996 | 0.00040089
44 | 0.98885 | -0.21311 | 0 | 0
45 | 0.98889 | -0.21231 | 0.0038507 | 0.00096507
46 | 0.98903 | -0.20963 | 0 | 0
47 | 0.98897 | -0.2107 | 0.0038362 | 0.00096143
48 | 0.98587 | -0.27021 | 0.0013259 | 0.0003323
49 | 0.99517 | -0.092874 | 0 | 0
50 | 0.99498 | -0.096546 | 0.02306 | 0.0057793
51 | 0.99453 | -0.10517 | 0.023205 | 0.0058156
52 | 0.97602 | -0.46225 | 0.01087 | 0.0027243
53 | 0.97619 | -0.45873 | 0 | 0
54 | 0.97681 | -0.44666 | 0.0078498 | 0.0019673
55 | 0.97591 | -0.46424 | 0 | 0
56 | 0.98427 | -0.30121 | 0.0013478 | 0.00033778
57 | 0.98357 | -0.31474 | 0.001843 | 0.00046189
58 | 0.98259 | -0.33378 | 0.0015619 | 0.00039144
59 | 0.98164 | -0.35223 | 0.0012464 | 0.00031239
60 | 0.97735 | -0.43592 | 0.0019602 | 0.00049127
61 | 0.97465 | -0.48911 | 0.0041552 | 0.0010414
62 | 0.97564 | -0.46965 | 0.0036055 | 0.00090362
63 | 0.97789 | -0.42546 | 0.0082729 | 0.0020734
64 | 0.97442 | -0.49366 | 0 | 0
65 | 0.97527 | -0.477 | 0.0026203 | 0.0006567
66 | 0.97909 | -0.40187 | 0.0021156 | 0.00053023
67 | 0.9743 | -0.49602 | 0 | 0
68 | 0.97414 | -0.49925 | 0.0035485 | 0.00088935
69 | 0.97501 | -0.48195 | 0.0033715 | 0.00084499
70 | 0.97934 | -0.39699 | 0.0088082 | 0.0022075
71 | 0.98077 | -0.36904 | 0.00098733 | 0.00024745
72 | 0.98113 | -0.36211 | 0.0021016 | 0.0005267
73 | 0.97485 | -0.48513 | 0.0028762 | 0.00072084
74 | 0.97477 | -0.4868 | 0.0040613 | 0.0010179
75 | 0.97376 | -0.50674 | 0.0047675 | 0.0011948
76 | 0.97379 | -0.50616 | 0.0035231 | 0.00088298
77 | 0.97329 | -0.51604 | 0 | 0
78 | 0.97352 | -0.51137 | 0.0018445 | 0.00046228
79 | 0.97318 | -0.51816 | 0.0030676 | 0.00076881
80 | 0.9731 | -0.51977 | 0.0032721 | 0.00082006
81 | 0.97308 | -0.52002 | 0.0023247 | 0.00058261
82 | 0.97366 | -0.50863 | 0 | 0
83 | 0.97336 | -0.51464 | 0.0030785 | 0.00077155
84 | 0.97333 | -0.51525 | 0.0038862 | 0.00097398
85 | 0.99998 | 149.9956 | 0 | 0

## res_line
| p_from_mw | q_from_mvar | p_to_mw | q_to_mvar | pl_mw | ql_mvar | i_from_ka | i_to_ka | i_ka | vm_from_pu | va_from_degree | vm_to_pu | va_to_degree | loading_percent
0 | -0.012063 | -0.0030232 | 0.012065 | 0.0030246 | 2.6338e-06 | 1.4143e-06 | 0.018188 | 0.018188 | 0.018188 | 0.98692 | -0.25137 | 0.98715 | -0.24679 | 4.9966
1 | -0.025613 | -0.00642 | 0.025624 | 0.0064267 | 1.0977e-05 | 6.7741e-06 | 0.038609 | 0.038609 | 0.038609 | 0.98715 | -0.24679 | 0.98761 | -0.2378 | 10.6068
2 | -0.044199 | -0.011082 | 0.044249 | 0.011114 | 4.9999e-05 | 3.1614e-05 | 0.066596 | 0.066595 | 0.066596 | 0.98761 | -0.2378 | 0.98883 | -0.21409 | 18.2955
3 | -0.051011 | -0.012808 | 0.051037 | 0.012825 | 2.6197e-05 | 1.6614e-05 | 0.07677 | 0.07677 | 0.07677 | 0.98883 | -0.21409 | 0.98939 | -0.20333 | 21.0907
4 | -0.037318 | -0.009361 | 0.037323 | 0.0093641 | 4.8783e-06 | 3.0691e-06 | 0.056137 | 0.056137 | 0.056137 | 0.98925 | -0.20608 | 0.98939 | -0.20333 | 15.4222
5 | 0.037318 | 0.009361 | -0.037297 | -0.0093475 | 2.1558e-05 | 1.3563e-05 | 0.056137 | 0.056137 | 0.056137 | 0.98925 | -0.20608 | 0.98862 | -0.2182 | 15.4222
6 | -0.08836 | -0.022189 | 0.088618 | 0.022354 | 0.00025815 | 0.00016472 | 0.13291 | 0.13291 | 0.13291 | 0.98939 | -0.20333 | 0.99255 | -0.14229 | 36.5129
7 | 0.026924 | 0.0067546 | -0.026906 | -0.0067433 | 1.8195e-05 | 1.1254e-05 | 0.040221 | 0.040221 | 0.040221 | 0.99615 | -0.073933 | 0.99541 | -0.088118 | 11.0498
8 | -0.026924 | -0.0067546 | 0.026949 | 0.0067698 | 2.4689e-05 | 1.5271e-05 | 0.040221 | 0.040221 | 0.040221 | 0.99615 | -0.073933 | 0.99715 | -0.054718 | 11.0498
9 | 0.054663 | 0.013741 | -0.054615 | -0.013711 | 4.774e-05 | 3.0304e-05 | 0.081586 | 0.081586 | 0.081586 | 0.99715 | -0.054718 | 0.9962 | -0.073026 | 22.4138
10 | -0.081612 | -0.020511 | 0.081825 | 0.020648 | 0.0002138 | 0.00013633 | 0.12181 | 0.12181 | 0.12181 | 0.99715 | -0.054718 | 1 | 0 | 33.4635
11 | 0.12338 | 0.031093 | -0.12308 | -0.0309 | 0.00030188 | 0.0001929 | 0.18503 | 0.18503 | 0.18503 | 0.99255 | -0.14229 | 0.98989 | -0.19357 | 50.8326
12 | -0.212 | -0.053446 | 0.21224 | 0.053604 | 0.0002463 | 0.00015729 | 0.31794 | 0.31794 | 0.31794 | 0.99255 | -0.14229 | 0.9938 | -0.11805 | 43.6727
13 | 0.046326 | 0.011634 | -0.046282 | -0.011606 | 4.3827e-05 | 2.7732e-05 | 0.069205 | 0.069205 | 0.069205 | 0.9962 | -0.073026 | 0.99517 | -0.092874 | 19.0124
14 | 0.0062097 | 0.0015561 | -0.0062096 | -0.001556 | 1.2789e-07 | 2.9447e-08 | 0.0092401 | 0.0092401 | 0.0092401 | 1 | 0 | 0.99998 | -0.00043236 | 2.5385
15 | 0.41988 | 0.10721 | -0.41857 | -0.10637 | 0.0013081 | 0.00083615 | 0.62549 | 0.62549 | 0.62549 | 1 | 0 | 0.9966 | -0.064682 | 57.279
16 | 0.1179 | 0.029602 | -0.11785 | -0.02957 | 5.0215e-05 | 3.2083e-05 | 0.17725 | 0.17725 | 0.17725 | 0.98989 | -0.19357 | 0.98943 | -0.20251 | 48.6949
17 | -0.36446 | -0.092447 | 0.3654 | 0.093046 | 0.00093776 | 0.00059919 | 0.5461 | 0.5461 | 0.5461 | 0.9938 | -0.11805 | 0.9966 | -0.064682 | 50.0093
18 | 0.15222 | 0.038843 | -0.15216 | -0.038807 | 5.7975e-05 | 3.6758e-05 | 0.22817 | 0.22817 | 0.22817 | 0.9938 | -0.11805 | 0.99339 | -0.12593 | 20.8943
19 | 0.084894 | 0.02131 | -0.084894 | -0.02131 | 7.4548e-07 | 4.7554e-07 | 0.12769 | 0.12769 | 0.12769 | 0.98943 | -0.20251 | 0.98942 | -0.20269 | 35.0784
20 | 0.14487 | 0.03698 | -0.14475 | -0.036901 | 0.00012397 | 7.8527e-05 | 0.21725 | 0.21725 | 0.21725 | 0.99339 | -0.12593 | 0.99246 | -0.14366 | 19.8945
21 | 0.072109 | 0.018106 | -0.072084 | -0.01809 | 2.4951e-05 | 1.5896e-05 | 0.10846 | 0.10846 | 0.10846 | 0.98942 | -0.20269 | 0.98905 | -0.20995 | 29.7963
22 | 0.1432 | 0.036512 | -0.14315 | -0.036482 | 4.6839e-05 | 2.9663e-05 | 0.21492 | 0.21492 | 0.21492 | 0.99246 | -0.14366 | 0.99211 | -0.15044 | 19.6811
23 | 0.040353 | 0.010121 | -0.040336 | -0.01011 | 1.7109e-05 | 1.0792e-05 | 0.060764 | 0.060764 | 0.060764 | 0.98824 | -0.22567 | 0.98778 | -0.23457 | 16.6933
24 | -0.044986 | -0.011282 | 0.044995 | 0.011287 | 8.434e-06 | 5.3349e-06 | 0.067739 | 0.067739 | 0.067739 | 0.98824 | -0.22567 | 0.98844 | -0.22174 | 18.6096
25 | 0.023124 | 0.0057959 | -0.023122 | -0.0057949 | 1.6742e-06 | 1.0244e-06 | 0.034834 | 0.034834 | 0.034834 | 0.98778 | -0.23457 | 0.98771 | -0.23609 | 9.5698
26 | -0.062909 | -0.015777 | 0.062944 | 0.015799 | 3.5391e-05 | 2.2515e-05 | 0.094707 | 0.094707 | 0.094707 | 0.98844 | -0.22174 | 0.98905 | -0.20995 | 26.0185
27 | 0.14205 | 0.036207 | -0.14199 | -0.036171 | 5.5677e-05 | 3.5465e-05 | 0.21327 | 0.21327 | 0.21327 | 0.99211 | -0.15044 | 0.99168 | -0.15856 | 29.2953
28 | 0.1409 | 0.035897 | -0.1407 | -0.035771 | 0.00019759 | 0.00012585 | 0.21163 | 0.21163 | 0.21163 | 0.99168 | -0.15856 | 0.99017 | -0.18767 | 29.0697
29 | 0.1237 | 0.031509 | -0.12366 | -0.03148 | 4.4914e-05 | 2.8701e-05 | 0.18608 | 0.18608 | 0.18608 | 0.99017 | -0.18767 | 0.98977 | -0.1952 | 51.1211
30 | 0.016999 | 0.0042619 | -0.016995 | -0.0042598 | 3.6155e-06 | 2.1239e-06 | 0.025547 | 0.025547 | 0.025547 | 0.99017 | -0.18767 | 0.98994 | -0.19214 | 7.0183
31 | 0.0018474 | 0.00046279 | -0.0018474 | -0.000463 | 5.3577e-08 | -2.1372e-07 | 0.002749 | 0.0027491 | 0.0027491 | 0.99998 | -0.00043236 | 0.99995 | -0.0010412 | 0.75525
32 | 0.10513 | 0.026833 | -0.10501 | -0.026757 | 0.0001192 | 7.6126e-05 | 0.15822 | 0.15822 | 0.15822 | 0.98977 | -0.1952 | 0.98855 | -0.2187 | 43.4679
33 | 0.018529 | 0.004647 | -0.018521 | -0.0046421 | 8.2321e-06 | 4.9052e-06 | 0.027858 | 0.027858 | 0.027858 | 0.98977 | -0.1952 | 0.98929 | -0.20453 | 7.6533
34 | 0.012596 | 0.0031573 | -0.012595 | -0.0031565 | 1.3983e-06 | 7.6123e-07 | 0.018934 | 0.018934 | 0.018934 | 0.98994 | -0.19214 | 0.98982 | -0.19447 | 5.2017
35 | 0.10407 | 0.026523 | -0.10404 | -0.0265 | 3.5335e-05 | 2.2565e-05 | 0.15682 | 0.15682 | 0.15682 | 0.98855 | -0.2187 | 0.98818 | -0.22574 | 43.0812
36 | 0.012513 | 0.0031363 | -0.012513 | -0.0031362 | 1.0459e-07 | 5.6829e-08 | 0.018821 | 0.018821 | 0.018821 | 0.98929 | -0.20453 | 0.98928 | -0.2047 | 5.1706
37 | 0.0067003 | 0.0016792 | -0.0066993 | -0.0016789 | 9.7829e-07 | 2.9567e-07 | 0.010073 | 0.010073 | 0.010073 | 0.98982 | -0.19447 | 0.98966 | -0.19753 | 2.7673
38 | 0.10278 | 0.026186 | -0.10259 | -0.026059 | 0.00019846 | 0.00012673 | 0.15493 | 0.15493 | 0.15493 | 0.98818 | -0.22574 | 0.9861 | -0.26584 | 42.562
39 | 0.01101 | 0.0027595 | -0.011007 | -0.0027584 | 2.229e-06 | 1.1483e-06 | 0.01656 | 0.01656 | 0.01656 | 0.98928 | -0.2047 | 0.98906 | -0.20895 | 4.5495
40 | 0.0030553 | 0.00076565 | -0.0030553 | -0.00076567 | 2.9124e-08 | -2.8648e-08 | 0.0045939 | 0.0045939 | 0.0045939 | 0.98966 | -0.19753 | 0.98965 | -0.19773 | 1.2621
41 | 0.0015795 | 0.00039581 | -0.0015795 | -0.00039586 | 1.0012e-08 | -5.4412e-08 | 0.0023749 | 0.0023749 | 0.0023749 | 0.98965 | -0.19773 | 0.98964 | -0.19787 | 0.65246
42 | 0.10121 | 0.025714 | -0.10119 | -0.0257 | 2.1263e-05 | 1.3577e-05 | 0.15285 | 0.15285 | 0.15285 | 0.9861 | -0.26584 | 0.98587 | -0.27021 | 41.991
43 | 0.007171 | 0.0017971 | -0.0071698 | -0.0017967 | 1.1459e-06 | 3.9649e-07 | 0.010788 | 0.010789 | 0.010789 | 0.98906 | -0.20895 | 0.98889 | -0.21231 | 2.9639
44 | 0.0038365 | 0.00096131 | -0.0038364 | -0.00096135 | 1.2336e-07 | -4.7777e-08 | 0.0057718 | 0.0057718 | 0.0057718 | 0.98906 | -0.20895 | 0.98903 | -0.20963 | 1.5857
45 | 0.0015996 | 0.00040089 | -0.0015996 | -0.00040089 | 4.5662e-11 | -2.471e-10 | 0.0024071 | 0.0024071 | 0.0024071 | 0.98881 | -0.21399 | 0.98881 | -0.21399 | 0.6613
46 | -0.0033189 | -0.00083179 | 0.003319 | 0.00083169 | 1.3934e-07 | -1.0191e-07 | 0.0049945 | 0.0049944 | 0.0049945 | 0.98881 | -0.21399 | 0.98885 | -0.21311 | 1.3721
47 | -0.003319 | -0.00083169 | 0.0033192 | 0.0008316 | 1.2625e-07 | -9.2355e-08 | 0.0049944 | 0.0049944 | 0.0049944 | 0.98885 | -0.21311 | 0.98889 | -0.21231 | 1.3721
48 | 0.0038364 | 0.00096135 | -0.0038362 | -0.00096143 | 1.9642e-07 | -7.6048e-08 | 0.0057718 | 0.0057719 | 0.0057719 | 0.98903 | -0.20963 | 0.98897 | -0.2107 | 1.5857
49 | 0.099861 | 0.025368 | -0.099712 | -0.025273 | 0.00014878 | 9.5e-05 | 0.15085 | 0.15085 | 0.15085 | 0.98587 | -0.27021 | 0.98427 | -0.30121 | 41.4412
50 | 0.046282 | 0.011606 | -0.046274 | -0.011601 | 8.097e-06 | 5.1235e-06 | 0.069205 | 0.069205 | 0.069205 | 0.99517 | -0.092874 | 0.99498 | -0.096546 | 19.0124
51 | 0.023214 | 0.0058214 | -0.023205 | -0.0058156 | 9.5396e-06 | 5.8313e-06 | 0.034719 | 0.034719 | 0.034719 | 0.99498 | -0.096546 | 0.99453 | -0.10517 | 9.5381
52 | -0.01087 | -0.0027243 | 0.010872 | 0.0027253 | 1.8191e-06 | 9.4347e-07 | 0.016572 | 0.016572 | 0.016572 | 0.97602 | -0.46225 | 0.97619 | -0.45873 | 4.5529
53 | -0.060972 | -0.015314 | 0.061007 | 0.015336 | 3.5142e-05 | 2.2355e-05 | 0.092952 | 0.092951 | 0.092952 | 0.97619 | -0.45873 | 0.97681 | -0.44666 | 25.5361
54 | 0.0501 | 0.012589 | -0.050087 | -0.01258 | 1.3172e-05 | 8.3548e-06 | 0.076379 | 0.076379 | 0.076379 | 0.97619 | -0.45873 | 0.97591 | -0.46424 | 20.9833
55 | -0.068857 | -0.017303 | 0.068892 | 0.017326 | 3.5319e-05 | 2.2497e-05 | 0.10491 | 0.10491 | 0.10491 | 0.97681 | -0.44666 | 0.97735 | -0.43592 | 28.8213
56 | 0.033539 | 0.0084296 | -0.0335 | -0.0084047 | 3.9765e-05 | 2.4944e-05 | 0.051147 | 0.051148 | 0.051148 | 0.97591 | -0.46424 | 0.97465 | -0.48911 | 14.0515
57 | 0.016547 | 0.0041506 | -0.016543 | -0.0041481 | 4.2615e-06 | 2.5044e-06 | 0.025232 | 0.025232 | 0.025232 | 0.97591 | -0.46424 | 0.97564 | -0.46965 | 6.9318
58 | 0.098364 | 0.024935 | -0.0983 | -0.024894 | 6.3943e-05 | 4.0826e-05 | 0.14881 | 0.14881 | 0.14881 | 0.98427 | -0.30121 | 0.98357 | -0.31474 | 40.8815
59 | 0.096457 | 0.024432 | -0.096369 | -0.024376 | 8.8103e-05 | 5.6246e-05 | 0.14602 | 0.14602 | 0.14602 | 0.98357 | -0.31474 | 0.98259 | -0.33378 | 40.1155
60 | 0.094807 | 0.023985 | -0.094723 | -0.023931 | 8.3838e-05 | 5.3519e-05 | 0.14366 | 0.14366 | 0.14366 | 0.98259 | -0.33378 | 0.98164 | -0.35223 | 39.4657
61 | 0.093477 | 0.023619 | -0.093433 | -0.023591 | 4.4247e-05 | 2.8244e-05 | 0.14177 | 0.14177 | 0.14177 | 0.98164 | -0.35223 | 0.98113 | -0.36211 | 38.9467
62 | -0.070852 | -0.017817 | 0.070888 | 0.01784 | 3.5419e-05 | 2.2566e-05 | 0.10789 | 0.10789 | 0.10789 | 0.97735 | -0.43592 | 0.97789 | -0.42546 | 29.6411
63 | 0.029344 | 0.0073633 | -0.029338 | -0.0073593 | 6.3654e-06 | 3.9685e-06 | 0.044804 | 0.044804 | 0.044804 | 0.97465 | -0.48911 | 0.97442 | -0.49366 | 12.3087
64 | 0.012938 | 0.0032444 | -0.012933 | -0.0032419 | 4.5318e-06 | 2.5129e-06 | 0.019733 | 0.019733 | 0.019733 | 0.97564 | -0.46965 | 0.97527 | -0.477 | 5.4212
65 | -0.079161 | -0.019913 | 0.07925 | 0.01997 | 8.9329e-05 | 5.6964e-05 | 0.12048 | 0.12048 | 0.12048 | 0.97789 | -0.42546 | 0.97909 | -0.40187 | 33.0995
66 | 0.011742 | 0.0029452 | -0.011741 | -0.0029445 | 1.3228e-06 | 7.0998e-07 | 0.017932 | 0.017932 | 0.017932 | 0.97442 | -0.49366 | 0.9743 | -0.49602 | 4.9264
67 | 0.017596 | 0.0044141 | -0.017591 | -0.0044114 | 4.6864e-06 | 2.7838e-06 | 0.026872 | 0.026872 | 0.026872 | 0.97442 | -0.49366 | 0.97414 | -0.49925 | 7.3823
68 | 0.010313 | 0.0025852 | -0.01031 | -0.002584 | 2.431e-06 | 1.2292e-06 | 0.015735 | 0.015735 | 0.015735 | 0.97527 | -0.477 | 0.97501 | -0.48195 | 4.3229
69 | -0.081366 | -0.0205 | 0.081385 | 0.020513 | 1.8988e-05 | 1.211e-05 | 0.1237 | 0.1237 | 0.1237 | 0.97909 | -0.40187 | 0.97934 | -0.39699 | 33.9828
70 | 0.011741 | 0.0029445 | -0.011735 | -0.0029413 | 5.9921e-06 | 3.2165e-06 | 0.017932 | 0.017932 | 0.017932 | 0.9743 | -0.49602 | 0.97376 | -0.50674 | 4.9265
71 | 0.014042 | 0.003522 | -0.014038 | -0.0035194 | 4.6251e-06 | 2.6265e-06 | 0.021451 | 0.021451 | 0.021451 | 0.97414 | -0.49925 | 0.97379 | -0.50616 | 5.8932
72 | 0.0069389 | 0.001739 | -0.0069379 | -0.0017386 | 1.0528e-06 | 3.6161e-07 | 0.01059 | 0.01059 | 0.01059 | 0.97501 | -0.48195 | 0.97485 | -0.48513 | 2.9093
73 | -0.090193 | -0.02272 | 0.090314 | 0.022797 | 0.00012074 | 7.7057e-05 | 0.13708 | 0.13708 | 0.13708 | 0.97934 | -0.39699 | 0.98077 | -0.36904 | 37.6595
74 | -0.091301 | -0.023045 | 0.091331 | 0.023064 | 3.0352e-05 | 1.9372e-05 | 0.13858 | 0.13858 | 0.13858 | 0.98077 | -0.36904 | 0.98113 | -0.36211 | 38.071
75 | 0.0040617 | 0.0010178 | -0.0040613 | -0.0010179 | 3.2175e-07 | -7.2368e-08 | 0.0061997 | 0.0061998 | 0.0061998 | 0.97485 | -0.48513 | 0.97477 | -0.4868 | 1.7032
76 | 0.0069675 | 0.0017464 | -0.0069669 | -0.0017462 | 6.3035e-07 | 2.1899e-07 | 0.010647 | 0.010647 | 0.010647 | 0.97376 | -0.50674 | 0.97366 | -0.50863 | 2.9251
77 | 0.010515 | 0.0026364 | -0.010512 | -0.0026351 | 2.6112e-06 | 1.3357e-06 | 0.016068 | 0.016068 | 0.016068 | 0.97379 | -0.50616 | 0.97352 | -0.51137 | 4.4142
78 | -0.0086657 | -0.0021719 | 0.0086676 | 0.0021728 | 1.9267e-06 | 8.6922e-07 | 0.013249 | 0.013248 | 0.013249 | 0.97329 | -0.51604 | 0.97352 | -0.51137 | 3.6397
79 | 0.0086657 | 0.0021719 | -0.0086648 | -0.0021715 | 8.7723e-07 | 3.9582e-07 | 0.013249 | 0.013249 | 0.013249 | 0.97329 | -0.51604 | 0.97318 | -0.51816 | 3.6397
80 | 0.0055972 | 0.0014027 | -0.0055968 | -0.0014026 | 4.2877e-07 | 8.0468e-08 | 0.0085582 | 0.0085583 | 0.0085583 | 0.97318 | -0.51816 | 0.9731 | -0.51977 | 2.3512
81 | 0.0023247 | 0.00058256 | -0.0023247 | -0.00058261 | 2.7849e-08 | -5.5184e-08 | 0.0035548 | 0.0035548 | 0.0035548 | 0.9731 | -0.51977 | 0.97308 | -0.52002 | 0.97659
82 | 0.0069669 | 0.0017462 | -0.0069649 | -0.0017455 | 1.9944e-06 | 6.9313e-07 | 0.010647 | 0.010647 | 0.010647 | 0.97366 | -0.50863 | 0.97336 | -0.51464 | 2.9251
83 | 0.0038863 | 0.00097394 | -0.0038862 | -0.00097398 | 1.1223e-07 | -3.3555e-08 | 0.0059412 | 0.0059412 | 0.0059412 | 0.97336 | -0.51464 | 0.97333 | -0.51525 | 1.6322

## res_trafo
| p_hv_mw | q_hv_mvar | p_lv_mw | q_lv_mvar | pl_mw | ql_mvar | i_hv_ka | i_lv_ka | vm_hv_pu | va_hv_degree | vm_lv_pu | va_lv_degree | loading_percent
0 | -1.2729e-15 | -1.3162e-15 | 0.00165 | 1.2699e-07 | 0.00165 | 1.2699e-07 | 5.2857e-17 | 0.0023815 | 0.99998 | 149.9956 | 1 | 0 | 0.2619

## res_ext_grid
| p_mw | q_mvar
0 | 0.50956 | 0.12941

## res_load
| p_mw | q_mvar
0 | 0.012063 | 0.0030232
1 | 0.013548 | 0.0033953
2 | 0.018575 | 0.0046554
3 | 0.0067615 | 0.0016946
4 | 0.037297 | 0.0093475
5 | 0.026906 | 0.0067433
6 | 0.008289 | 0.0020774
7 | 0.0051763 | 0.0012973
8 | 0.032957 | 0.0082598
9 | 0.053168 | 0.013325
10 | 0.0072887 | 0.0018267
11 | 0.012784 | 0.0032041
12 | 0.0015541 | 0.00038949
13 | 0.0046327 | 0.0011611
14 | 0.017213 | 0.0043139
15 | 0.017914 | 0.0044897
16 | 0.023122 | 0.0057949
17 | 0.0091401 | 0.0022907
18 | 0.0010991 | 0.00027547
19 | 0.0010946 | 0.00027434
20 | 0.0043622 | 0.0010933
21 | 0.0043991 | 0.0011025
22 | 0.0018474 | 0.000463
23 | 0.00093508 | 0.00023435
24 | 0.0060082 | 0.0015058
25 | 0.0058945 | 0.0014773
26 | 0.0012553 | 0.0003146
27 | 0.0015031 | 0.00037671
28 | 0.003644 | 0.00091327
29 | 0.0014758 | 0.00036987
30 | 0.0015795 | 0.00039586
31 | 0.0013773 | 0.00034518
32 | 0.0017193 | 0.0004309
33 | 0.0015996 | 0.00040089
34 | 0.0038507 | 0.00096507
35 | 0.0038362 | 0.00096143
36 | 0.0013259 | 0.0003323
37 | 0.02306 | 0.0057793
38 | 0.023205 | 0.0058156
39 | 0.01087 | 0.0027243
40 | 0.0078498 | 0.0019673
41 | 0.0013478 | 0.00033778
42 | 0.001843 | 0.00046189
43 | 0.0015619 | 0.00039144
44 | 0.0012464 | 0.00031239
45 | 0.0019602 | 0.00049127
46 | 0.0041552 | 0.0010414
47 | 0.0036055 | 0.00090362
48 | 0.0082729 | 0.0020734
49 | 0.0026203 | 0.0006567
50 | 0.0021156 | 0.00053023
51 | 0.0035485 | 0.00088935
52 | 0.0033715 | 0.00084499
53 | 0.0088082 | 0.0022075
54 | 0.00098733 | 0.00024745
55 | 0.0021016 | 0.0005267
56 | 0.0028762 | 0.00072084
57 | 0.0040613 | 0.0010179
58 | 0.0047675 | 0.0011948
59 | 0.0035231 | 0.00088298
60 | 0.0018445 | 0.00046228
61 | 0.0030676 | 0.00076881
62 | 0.0032721 | 0.00082006
63 | 0.0023247 | 0.00058261
64 | 0.0030785 | 0.00077155
65 | 0.0038862 | 0.00097398

## dtypes
| element | column | dtype
0 | bus | name | object
1 | bus | vn_kv | float64
2 | bus | type | object
3 | bus | zone | object
4 | bus | in_service | bool
5 | load | name | object
6 | load | bus | uint32
7 | load | p_mw | float64
8 | load | q_mvar | float64
9 | load | const_z_percent | float64
10 | load | const_i_percent | float64
11 | load | sn_mva | float64
12 | load | scaling | float64
13 | load | in_service | bool
14 | load | type | object
15 | ext_grid | name | object
16 | ext_grid | bus | uint32
17 | ext_grid | vm_pu | float64
18 | ext_grid | va_degree | float64
19 | ext_grid | slack_weight | float64
20 | ext_grid | in_service | bool
21 | line | name | object
22 | line | std_type | object
23 | line | from_bus | uint32
24 | line | to_bus | uint32
25 | line | length_km | float64
26 | line | r_ohm_per_km | float64
27 | line | x_ohm_per_km | float64
28 | line | c_nf_per_km | float64
29 | line | g_us_per_km | float64
30 | line | max_i_ka | float64
31 | line | df | float64
32 | line | parallel | uint32
33 | line | type | object
34 | line | in_service | bool
35 | trafo | name | object
36 | trafo | std_type | object
37 | trafo | hv_bus | uint32
38 | trafo | lv_bus | uint32
39 | trafo | sn_mva | float64
40 | trafo | vn_hv_kv | float64
41 | trafo | vn_lv_kv | float64
42 | trafo | vk_percent | float64
43 | trafo | vkr_percent | float64
44 | trafo | pfe_kw | float64
45 | trafo | i0_percent | float64
46 | trafo | shift_degree | float64
47 | trafo | tap_side | object
48 | trafo | tap_neutral | int32
49 | trafo | tap_min | int32
50 | trafo | tap_max | int32
51 | trafo | tap_step_percent | float64
52 | trafo | tap_step_degree | float64
53 | trafo | tap_pos | int32
54 | trafo | tap_phase_shifter | bool
55 | trafo | parallel | uint32
56 | trafo | df | float64
57 | trafo | in_service | bool
58 | line_geodata | coords | object
59 | bus_geodata | x | float64
60 | bus_geodata | y | float64
61 | bus_geodata | coords | object
62 | res_bus | vm_pu | float64
63 | res_bus | va_degree | float64
64 | res_bus | p_mw | float64
65 | res_bus | q_mvar | float64
66 | res_line | p_from_mw | float64
67 | res_line | q_from_mvar | float64
68 | res_line | p_to_mw | float64
69 | res_line | q_to_mvar | float64
70 | res_line | pl_mw | float64
71 | res_line | ql_mvar | float64
72 | res_line | i_from_ka | float64
73 | res_line | i_to_ka | float64
74 | res_line | i_ka | float64
75 | res_line | vm_from_pu | float64
76 | res_line | va_from_degree | float64
77 | res_line | vm_to_pu | float64
78 | res_line | va_to_degree | float64
79 | res_line | loading_percent | float64
80 | res_trafo | p_hv_mw | float64
81 | res_trafo | q_hv_mvar | float64
82 | res_trafo | p_lv_mw | float64
83 | res_trafo | q_lv_mvar | float64
84 | res_trafo | pl_mw | float64
85 | res_trafo | ql_mvar | float64
86 | res_trafo | i_hv_ka | float64
87 | res_trafo | i_lv_ka | float64
88 | res_trafo | vm_hv_pu | float64
89 | res_trafo | va_hv_degree | float64
90 | res_trafo | vm_lv_pu | float64
91 | res_trafo | va_lv_degree | float64
92 | res_trafo | loading_percent | float64
93 | res_ext_grid | p_mw | float64
94 | res_ext_grid | q_mvar | float64
95 | res_load | p_mw | float64
96 | res_load | q_mvar | float64

## parameters
| version | format_version | converged | OPF_converged | name | f_hz | sn_mva
0 | 2.14.6 | 2.14.0 | TRUE | FALSE |  | 50 | 1