## bus
| name | vn_kv | type | zone | in_service
0 | bus_LV_1342-4_0_5_node_0 | 0.4 | n |  | TRUE
1 | bus_LV_1342-4_0_5_node_1 | 0.4 | n |  | TRUE
2 | bus_LV_1342-4_0_5_node_2 | 0.4 | n |  | TRUE
3 | bus_LV_1342-4_0_5_node_3 | 0.4 | n |  | TRUE
4 | bus_LV_1342-4_0_5_node_5 | 0.4 | n |  | TRUE
5 | bus_LV_1342-4_0_5_node_37 | 0.4 | n |  | TRUE
6 | bus_LV_1342-4_0_5_node_6 | 0.4 | n |  | TRUE
7 | bus_LV_1342-4_0_5_node_76 | 0.4 | n |  | TRUE
8 | bus_LV_1342-4_0_5_node_7 | 0.4 | n |  | TRUE
9 | bus_LV_1342-4_0_5_node_73 | 0.4 | n |  | TRUE
10 | bus_LV_1342-4_0_5_node_74 | 0.4 | n |  | TRUE
11 | bus_LV_1342-4_0_5_node_38 | 0.4 | n |  | TRUE
12 | bus_LV_1342-4_0_5_node_35 | 0.4 | n |  | TRUE
13 | bus_LV_1342-4_0_5_node_66 | 0.4 | n |  | TRUE
14 | bus_LV_1342-4_0_5_node_9 | 0.4 | n |  | TRUE
15 | bus_LV_1342-4_0_5_node_10 | 0.4 | n |  | TRUE
16 | bus_LV_1342-4_0_5_node_11 | 0.4 | n |  | TRUE
17 | bus_LV_1342-4_0_5_node_12 | 0.4 | n |  | TRUE
18 | bus_LV_1342-4_0_5_node_13 | 0.4 | n |  | TRUE
19 | bus_LV_1342-4_0_5_node_15 | 0.4 | n |  | TRUE
20 | bus_LV_1342-4_0_5_node_16 | 0.4 | n |  | TRUE
21 | bus_LV_1342-4_0_5_node_60 | 0.4 | n |  | TRUE
22 | bus_LV_1342-4_0_5_node_59 | 0.4 | n |  | TRUE
23 | bus_LV_1342-4_0_5_node_14 | 0.4 | n |  | TRUE
24 | bus_LV_1342-4_0_5_node_23 | 0.4 | n |  | TRUE
25 | bus_LV_1342-4_0_5_node_71 | 0.4 | n |  | TRUE
26 | bus_LV_1342-4_0_5_node_70 | 0.4 | n |  | TRUE
27 | bus_LV_1342-4_0_5_node_61 | 0.4 | n |  | TRUE
28 | bus_LV_1342-4_0_5_node_58 | 0.4 | n |  | TRUE
29 | bus_LV_1342-4_0_5_node_24 | 0.4 | n |  | TRUE
30 | bus_LV_1342-4_0_5_node_22 | 0.4 | n |  | TRUE
31 | bus_LV_1342-4_0_5_node_72 | 0.4 | n |  | TRUE
32 | bus_LV_1342-4_0_5_node_50 | 0.4 | n |  | TRUE
33 | bus_LV_1342-4_0_5_node_51 | 0.4 | n |  | TRUE
34 | bus_LV_1342-4_0_5_node_49 | 0.4 | n |  | TRUE
35 | bus_LV_1342-4_0_5_node_17 | 0.4 | n |  | TRUE
36 | bus_LV_1342-4_0_5_node_18 | 0.4 | n |  | TRUE
37 | bus_LV_1342-4_0_5_node_19 | 0.4 | n |  | TRUE
38 | bus_LV_1342-4_0_5_node_20 | 0.4 | n |  | TRUE
39 | bus_LV_1342-4_0_5_node_21 | 0.4 | n |  | TRUE
40 | bus_LV_1342-4_0_5_node_39 | 0.4 | n |  | TRUE
41 | bus_LV_1342-4_0_5_node_40 | 0.4 | n |  | TRUE
42 | bus_LV_1342-4_0_5_node_31 | 0.4 | n |  | TRUE
43 | bus_LV_1342-4_0_5_node_48 | 0.4 | n |  | TRUE
44 | bus_LV_1342-4_0_5_node_42 | 0.4 | n |  | TRUE
45 | bus_LV_1342-4_0_5_node_30 | 0.4 | n |  | TRUE
46 | bus_LV_1342-4_0_5_node_25 | 0.4 | n |  | TRUE
47 | bus_LV_1342-4_0_5_node_26 | 0.4 | n |  | TRUE
48 | bus_LV_1342-4_0_5_node_27 | 0.4 | n |  | TRUE
49 | bus_LV_1342-4_0_5_node_28 | 0.4 | n |  | TRUE
50 | bus_LV_1342-4_0_5_node_29 | 0.4 | n |  | TRUE
51 | bus_LV_1342-4_0_5_node_34 | 0.4 | n |  | TRUE
52 | bus_LV_1342-4_0_5_node_32 | 0.4 | n |  | TRUE
53 | bus_LV_1342-4_0_5_node_36 | 0.4 | n |  | TRUE
54 | bus_LV_1342-4_0_5_node_56 | 0.4 | n |  | TRUE
55 | bus_LV_1342-4_0_5_node_55 | 0.4 | n |  | TRUE
56 | bus_LV_1342-4_0_5_node_33 | 0.4 | n |  | TRUE
57 | bus_LV_1342-4_0_5_node_57 | 0.4 | n |  | TRUE
58 | bus_LV_1342-4_0_5_node_69 | 0.4 | n |  | TRUE
59 | bus_LV_1342-4_0_5_node_68 | 0.4 | n |  | TRUE
60 | bus_LV_1342-4_0_5_node_52 | 0.4 | n |  | TRUE
61 | bus_LV_1342-4_0_5_node_41 | 0.4 | n |  | TRUE
62 | bus_LV_1342-4_0_5_node_43 | 0.4 | n |  | TRUE
63 | bus_LV_1342-4_0_5_node_44 | 0.4 | n |  | TRUE
64 | bus_LV_1342-4_0_5_node_45 | 0.4 | n |  | TRUE
65 | bus_LV_1342-4_0_5_node_46 | 0.4 | n |  | TRUE
66 | bus_LV_1342-4_0_5_node_53 | 0.4 | n |  | TRUE
67 | bus_LV_1342-4_0_5_node_54 | 0.4 | n |  | TRUE
68 | bus_LV_1342-4_0_5_node_75 | 0.4 | n |  | TRUE
69 | bus_LV_1342-4_0_5_node_64 | 0.4 | n |  | TRUE
70 | bus_LV_1342-4_0_5_node_67 | 0.4 | n |  | TRUE
71 | bus_LV_1342-4_0_5_node_62 | 0.4 | n |  | TRUE
72 | bus_LV_1342-4_0_5_node_63 | 0.4 | n |  | TRUE
73 | bus_LV_1342-4_0_5_node_65 | 0.4 | n |  | TRUE
74 | bus_MV_19_0_node_4 | 20 | n |  | TRUE

## load
| name | bus | p_mw | q_mvar | const_z_percent | const_i_percent | sn_mva | scaling | in_service | type
0 | LV_1342-4_0_5_load_0 | 0 | 0.015811 | 0.0039626 | 0 | 0 |  | 1 | TRUE | wye
1 | LV_1342-4_0_5_load_1 | 1 | 0.021449 | 0.0053757 | 0 | 0 |  | 1 | TRUE | wye
2 | LV_1342-4_0_5_load_2 | 2 | 0.00021753 | 5.4517e-05 | 0 | 0 |  | 1 | TRUE | wye
3 | LV_1342-4_0_5_load_3 | 3 | 0.00030068 | 7.5357e-05 | 0 | 0 |  | 1 | TRUE | wye
4 | LV_1342-4_0_5_load_5 | 4 | 0.0025147 | 0.00063023 | 0 | 0 |  | 1 | TRUE | wye
5 | LV_1342-4_0_5_load_76 | 7 | 0.006098 | 0.0015283 | 0 | 0 |  | 1 | TRUE | wye
6 | LV_1342-4_0_5_load_74 | 10 | 0.036658 | 0.0091873 | 0 | 0 |  | 1 | TRUE | wye
7 | LV_1342-4_0_5_load_38 | 11 | 0.0088389 | 0.0022152 | 0 | 0 |  | 1 | TRUE | wye
8 | LV_1342-4_0_5_load_35 | 12 | 0.0034719 | 0.00087013 | 0 | 0 |  | 1 | TRUE | wye
9 | LV_1342-4_0_5_load_66 | 13 | 0.0021712 | 0.00054415 | 0 | 0 |  | 1 | TRUE | wye
10 | LV_1342-4_0_5_load_9 | 14 | 0.023867 | 0.0059817 | 0 | 0 |  | 1 | TRUE | wye
11 | LV_1342-4_0_5_load_12 | 17 | 0.013427 | 0.0033651 | 0 | 0 |  | 1 | TRUE | wye
12 | LV_1342-4_0_5_load_13 | 18 | 0.0089418 | 0.002241 | 0 | 0 |  | 1 | TRUE | wye
13 | LV_1342-4_0_5_load_16 | 20 | 0.017952 | 0.0044993 | 0 | 0 |  | 1 | TRUE | wye
14 | LV_1342-4_0_5_load_60 | 21 | 0.0064968 | 0.0016283 | 0 | 0 |  | 1 | TRUE | wye
15 | LV_1342-4_0_5_load_59 | 22 | 0.016209 | 0.0040625 | 0 | 0 |  | 1 | TRUE | wye
16 | LV_1342-4_0_5_load_71 | 25 | 0.014993 | 0.0037576 | 0 | 0 |  | 1 | TRUE | wye
17 | LV_1342-4_0_5_load_70 | 26 | 0.02482 | 0.0062205 | 0 | 0 |  | 1 | TRUE | wye
18 | LV_1342-4_0_5_load_61 | 27 | 0.019356 | 0.0048511 | 0 | 0 |  | 1 | TRUE | wye
19 | LV_1342-4_0_5_load_58 | 28 | 0.010715 | 0.0026854 | 0 | 0 |  | 1 | TRUE | wye
20 | LV_1342-4_0_5_load_24 | 29 | 0.0080972 | 0.0020293 | 0 | 0 |  | 1 | TRUE | wye
21 | LV_1342-4_0_5_load_22 | 30 | 0.025458 | 0.0063804 | 0 | 0 |  | 1 | TRUE | wye
22 | LV_1342-4_0_5_load_72 | 31 | 0.0040239 | 0.0010085 | 0 | 0 |  | 1 | TRUE | wye
23 | LV_1342-4_0_5_load_51 | 33 | 0.0070473 | 0.0017662 | 0 | 0 |  | 1 | TRUE | wye
24 | LV_1342-4_0_5_load_49 | 34 | 0.0043111 | 0.0010805 | 0 | 0 |  | 1 | TRUE | wye
25 | LV_1342-4_0_5_load_17 | 35 | 0.0057835 | 0.0014495 | 0 | 0 |  | 1 | TRUE | wye
26 | LV_1342-4_0_5_load_18 | 36 | 0.0082727 | 0.0020733 | 0 | 0 |  | 1 | TRUE | wye
27 | LV_1342-4_0_5_load_19 | 37 | 0.0064103 | 0.0016066 | 0 | 0 |  | 1 | TRUE | wye
28 | LV_1342-4_0_5_load_21 | 39 | 0.0038738 | 0.00097086 | 0 | 0 |  | 1 | TRUE | wye
29 | LV_1342-4_0_5_load_39 | 40 | 0.008796 | 0.0022045 | 0 | 0 |  | 1 | TRUE | wye
30 | LV_1342-4_0_5_load_42 | 44 | 0.0018787 | 0.00047085 | 0 | 0 |  | 1 | TRUE | wye
31 | LV_1342-4_0_5_load_25 | 46 | 0.0054011 | 0.0013536 | 0 | 0 |  | 1 | TRUE | wye
32 | LV_1342-4_0_5_load_26 | 47 | 0.017016 | 0.0042645 | 0 | 0 |  | 1 | TRUE | wye
33 | LV_1342-4_0_5_load_28 | 49 | 0.0086788 | 0.0021751 | 0 | 0 |  | 1 | TRUE | wye
34 | LV_1342-4_0_5_load_29 | 50 | 0.01182 | 0.0029624 | 0 | 0 |  | 1 | TRUE | wye
35 | LV_1342-4_0_5_load_34 | 51 | 0.017138 | 0.0042952 | 0 | 0 |  | 1 | TRUE | wye
36 | LV_1342-4_0_5_load_32 | 52 | 0.019471 | 0.00488 | 0 | 0 |  | 1 | TRUE | wye
37 | LV_1342-4_0_5_load_56 | 54 | 0.0027946 | 0.0007004 | 0 | 0 |  | 1 | TRUE | wye
38 | LV_1342-4_0_5_load_55 | 55 | 0.0024969 | 0.00062579 | 0 | 0 |  | 1 | TRUE | wye
39 | LV_1342-4_0_5_load_33 | 56 | 0.0028268 | 0.00070846 | 0 | 0 |  | 1 | TRUE | wye
40 | LV_1342-4_0_5_load_57 | 57 | 0.0026886 | 0.00067383 | 0 | 0 |  | 1 | TRUE | wye
41 | LV_1342-4_0_5_load_69 | 58 | 0.002297 | 0.00057567 | 0 | 0 |  | 1 | TRUE | wye
42 | LV_1342-4_0_5_load_68 | 59 | 0.0013498 | 0.00033829 | 0 | 0 |  | 1 | TRUE | wye
43 | LV_1342-4_0_5_load_52 | 60 | 0.0065826 | 0.0016497 | 0 | 0 |  | 1 | TRUE | wye
44 | LV_1342-4_0_5_load_41 | 61 | 0.004064 | 0.0010185 | 0 | 0 |  | 1 | TRUE | wye
45 | LV_1342-4_0_5_load_43 | 62 | 0.0026522 | 0.0006647 | 0 | 0 |  | 1 | TRUE | wye
46 | LV_1342-4_0_5_load_44 | 63 | 0.0032897 | 0.00082447 | 0 | 0 |  | 1 | TRUE | wye
47 | LV_1342-4_0_5_load_45 | 64 | 0.0019774 | 0.00049558 | 0 | 0 |  | 1 | TRUE | wye
48 | LV_1342-4_0_5_load_46 | 65 | 0.0084384 | 0.0021149 | 0 | 0 |  | 1 | TRUE | wye
49 | LV_1342-4_0_5_load_75 | 68 | 0.0018931 | 0.00047445 | 0 | 0 |  | 1 | TRUE | wye
50 | LV_1342-4_0_5_load_62 | 71 | 0.0021156 | 0.00053021 | 0 | 0 |  | 1 | TRUE | wye
51 | LV_1342-4_0_5_load_63 | 72 | 0.0020233 | 0.00050708 | 0 | 0 |  | 1 | TRUE | wye
52 | LV_1342-4_0_5_load_65 | 73 | 0.00090105 | 0.00022583 | 0 | 0 |  | 1 | TRUE | wye

## ext_grid
| name | bus | vm_pu | va_degree | slack_weight | in_service
0 |  | 22 | 1 | 0 | 1 | TRUE

## line
| name | std_type | from_bus | to_bus | length_km | r_ohm_per_km | x_ohm_per_km | c_nf_per_km | g_us_per_km | max_i_ka | df | parallel | type | in_service
0 | LV_1342-4_0_5_line_0 |  | 0 | 1 | 0.0029436 | 0.125 | 0.08 | 261 | 0 | 0.364 | 1 | 1 | cs | TRUE
1 | LV_1342-4_0_5_line_1 |  | 0 | 2 | 0.016657 | 0.125 | 0.08 | 261 | 0 | 0.364 | 1 | 1 | cs | TRUE
2 | LV_1342-4_0_5_line_2 |  | 1 | 3 | 0.053383 | 0.125 | 0.08 | 261 | 0 | 0.364 | 1 | 1 | cs | TRUE
3 | LV_1342-4_0_5_line_3 |  | 3 | 4 | 0.0063608 | 0.125 | 0.08 | 261 | 0 | 0.364 | 1 | 1 | cs | TRUE
4 | LV_1342-4_0_5_line_4 |  | 4 | 5 | 0.0059318 | 0.125 | 0.08 | 261 | 0 | 0.364 | 1 | 1 | cs | TRUE
5 | LV_1342-4_0_5_line_5 |  | 5 | 11 | 0.022331 | 0.125 | 0.08 | 261 | 0 | 0.364 | 1 | 4 | cs | TRUE
6 | LV_1342-4_0_5_line_6 |  | 5 | 12 | 0.0079653 | 0.125 | 0.08 | 261 | 0 | 0.364 | 1 | 4 | cs | TRUE
7 | LV_1342-4_0_5_line_7 |  | 6 | 7 | 0.015771 | 0.125 | 0.08 | 261 | 0 | 0.364 | 1 | 1 | cs | TRUE
8 | LV_1342-4_0_5_line_8 |  | 6 | 8 | 0.026875 | 0.125 | 0.08 | 261 | 0 | 0.364 | 1 | 1 | cs | TRUE
9 | LV_1342-4_0_5_line_9 |  | 6 | 9 | 0.052562 | 0.125 | 0.08 | 261 | 0 | 0.364 | 1 | 1 | cs | TRUE
10 | LV_1342-4_0_5_line_10 |  | 8 | 10 | 0.012206 | 0.125 | 0.08 | 261 | 0 | 0.364 | 1 | 1 | cs | TRUE
11 | LV_1342-4_0_5_line_11 |  | 9 | 13 | 0.024007 | 0.125 | 0.08 | 261 | 0 | 0.364 | 1 | 1 | cs | TRUE
12 | LV_1342-4_0_5_line_12 |  | 11 | 58 | 0.021431 | 0.125 | 0.08 | 261 | 0 | 0.364 | 1 | 4 | cs | TRUE
13 | LV_1342-4_0_5_line_13 |  | 12 | 56 | 0.00030082 | 0.125 | 0.08 | 261 | 0 | 0.364 | 1 | 4 | cs | TRUE
14 | LV_1342-4_0_5_line_14 |  | 13 | 69 | 0.017371 | 0.125 | 0.08 | 261 | 0 | 0.364 | 1 | 1 | cs | TRUE
15 | LV_1342-4_0_5_line_15 |  | 14 | 15 | 0.022767 | 0.125 | 0.08 | 261 | 0 | 0.364 | 1 | 1 | cs | TRUE
16 | LV_1342-4_0_5_line_16 |  | 14 | 16 | 0.012147 | 0.125 | 0.08 | 261 | 0 | 0.364 | 1 | 1 | cs | TRUE
17 | LV_1342-4_0_5_line_17 |  | 15 | 17 | 0.010581 | 0.125 | 0.08 | 261 | 0 | 0.364 | 1 | 4 | cs | TRUE
18 | LV_1342-4_0_5_line_18 |  | 15 | 18 | 0.019522 | 0.125 | 0.08 | 261 | 0 | 0.364 | 1 | 4 | cs | TRUE
19 | LV_1342-4_0_5_line_19 |  | 16 | 19 | 0.005259 | 0.125 | 0.08 | 261 | 0 | 0.364 | 1 | 1 | cs | TRUE
20 | LV_1342-4_0_5_line_20 |  | 16 | 20 | 0.01809 | 0.125 | 0.08 | 261 | 0 | 0.364 | 1 | 1 | cs | TRUE
21 | LV_1342-4_0_5_line_21 |  | 17 | 21 | 0.0090058 | 0.125 | 0.08 | 261 | 0 | 0.364 | 1 | 4 | cs | TRUE
22 | LV_1342-4_0_5_line_22 |  | 18 | 22 | 0.01453 | 0.125 | 0.08 | 261 | 0 | 0.364 | 1 | 4 | cs | TRUE
23 | LV_1342-4_0_5_line_23 |  | 19 | 26 | 0.021564 | 0.125 | 0.08 | 261 | 0 | 0.364 | 1 | 1 | cs | TRUE
24 | LV_1342-4_0_5_line_24 |  | 21 | 27 | 0.017251 | 0.125 | 0.08 | 261 | 0 | 0.364 | 1 | 4 | cs | TRUE
25 | LV_1342-4_0_5_line_25 |  | 22 | 28 | 0.0010826 | 0.125 | 0.08 | 261 | 0 | 0.364 | 1 | 1 | cs | TRUE
26 | LV_1342-4_0_5_line_26 |  | 23 | 24 | 0.005356 | 0.125 | 0.08 | 261 | 0 | 0.364 | 1 | 1 | cs | TRUE
27 | LV_1342-4_0_5_line_27 |  | 23 | 25 | 0.010161 | 0.125 | 0.08 | 261 | 0 | 0.364 | 1 | 1 | cs | TRUE
28 | LV_1342-4_0_5_line_28 |  | 24 | 29 | 0.022845 | 0.125 | 0.08 | 261 | 0 | 0.364 | 1 | 1 | cs | TRUE
29 | LV_1342-4_0_5_line_29 |  | 24 | 30 | 0.022763 | 0.125 | 0.08 | 261 | 0 | 0.364 | 1 | 1 | cs | TRUE
30 | LV_1342-4_0_5_line_30 |  | 25 | 31 | 0.0018197 | 0.125 | 0.08 | 261 | 0 | 0.364 | 1 | 1 | cs | TRUE
31 | LV_1342-4_0_5_line_31 |  | 27 | 69 | 0.012237 | 0.125 | 0.08 | 261 | 0 | 0.364 | 1 | 4 | cs | TRUE
32 | LV_1342-4_0_5_line_32 |  | 28 | 57 | 0.0088066 | 0.125 | 0.08 | 261 | 0 | 0.364 | 1 | 1 | cs | TRUE
33 | LV_1342-4_0_5_line_33 |  | 31 | 70 | 0.013272 | 0.125 | 0.08 | 261 | 0 | 0.364 | 1 | 1 | cs | TRUE
34 | LV_1342-4_0_5_line_34 |  | 32 | 33 | 0.027197 | 0.125 | 0.08 | 261 | 0 | 0.364 | 1 | 1 | cs | TRUE
35 | LV_1342-4_0_5_line_35 |  | 32 | 34 | 0.020118 | 0.125 | 0.08 | 261 | 0 | 0.364 | 1 | 1 | cs | TRUE
36 | LV_1342-4_0_5_line_36 |  | 33 | 55 | 0.045709 | 0.125 | 0.08 | 261 | 0 | 0.364 | 1 | 1 | cs | TRUE
37 | LV_1342-4_0_5_line_37 |  | 35 | 36 | 0.022121 | 0.125 | 0.08 | 261 | 0 | 0.364 | 1 | 1 | cs | TRUE
38 | LV_1342-4_0_5_line_38 |  | 35 | 37 | 0.015822 | 0.125 | 0.08 | 261 | 0 | 0.364 | 1 | 1 | cs | TRUE
39 | LV_1342-4_0_5_line_39 |  | 36 | 38 | 0.0032444 | 0.125 | 0.08 | 261 | 0 | 0.364 | 1 | 1 | cs | TRUE
40 | LV_1342-4_0_5_line_40 |  | 37 | 39 | 0.00096216 | 0.125 | 0.08 | 261 | 0 | 0.364 | 1 | 1 | cs | TRUE
41 | LV_1342-4_0_5_line_41 |  | 38 | 40 | 0.004804 | 0.125 | 0.08 | 261 | 0 | 0.364 | 1 | 1 | cs | TRUE
42 | LV_1342-4_0_5_line_42 |  | 38 | 41 | 0.018239 | 0.125 | 0.08 | 261 | 0 | 0.364 | 1 | 1 | cs | TRUE
43 | LV_1342-4_0_5_line_43 |  | 39 | 42 | 0.015537 | 0.125 | 0.08 | 261 | 0 | 0.364 | 1 | 1 | cs | TRUE
44 | LV_1342-4_0_5_line_44 |  | 41 | 43 | 0.034546 | 0.125 | 0.08 | 261 | 0 | 0.364 | 1 | 1 | cs | TRUE
45 | LV_1342-4_0_5_line_45 |  | 41 | 44 | 0.018115 | 0.125 | 0.08 | 261 | 0 | 0.364 | 1 | 1 | cs | TRUE
46 | LV_1342-4_0_5_line_46 |  | 42 | 45 | 0.014828 | 0.125 | 0.08 | 261 | 0 | 0.364 | 1 | 1 | cs | TRUE
47 | LV_1342-4_0_5_line_47 |  | 43 | 60 | 0.016659 | 0.125 | 0.08 | 261 | 0 | 0.364 | 1 | 1 | cs | TRUE
48 | LV_1342-4_0_5_line_48 |  | 44 | 61 | 0.0044746 | 0.125 | 0.08 | 261 | 0 | 0.364 | 1 | 1 | cs | TRUE
49 | LV_1342-4_0_5_line_49 |  | 45 | 50 | 0.0089012 | 0.125 | 0.08 | 261 | 0 | 0.364 | 1 | 1 | cs | TRUE
50 | LV_1342-4_0_5_line_50 |  | 46 | 47 | 0.0073104 | 0.125 | 0.08 | 261 | 0 | 0.364 | 1 | 1 | cs | TRUE
51 | LV_1342-4_0_5_line_51 |  | 46 | 48 | 0.0060356 | 0.125 | 0.08 | 261 | 0 | 0.364 | 1 | 1 | cs | TRUE
52 | LV_1342-4_0_5_line_52 |  | 47 | 49 | 0.0070487 | 0.125 | 0.08 | 261 | 0 | 0.364 | 1 | 1 | cs | TRUE
53 | LV_1342-4_0_5_line_53 |  | 48 | 50 | 0.012352 | 0.125 | 0.08 | 261 | 0 | 0.364 | 1 | 1 | cs | TRUE
54 | LV_1342-4_0_5_line_54 |  | 49 | 51 | 0.016624 | 0.125 | 0.08 | 261 | 0 | 0.364 | 1 | 1 | cs | TRUE
55 | LV_1342-4_0_5_line_55 |  | 51 | 52 | 0.0088025 | 0.125 | 0.08 | 261 | 0 | 0.364 | 1 | 1 | cs | TRUE
56 | LV_1342-4_0_5_line_56 |  | 52 | 56 | 0.023582 | 0.125 | 0.08 | 261 | 0 | 0.364 | 1 | 2 | cs | TRUE
57 | LV_1342-4_0_5_line_57 |  | 53 | 54 | 0.017231 | 0.125 | 0.08 | 261 | 0 | 0.364 | 1 | 1 | cs | TRUE
58 | LV_1342-4_0_5_line_58 |  | 53 | 55 | 0.015072 | 0.125 | 0.08 | 261 | 0 | 0.364 | 1 | 1 | cs | TRUE
59 | LV_1342-4_0_5_line_59 |  | 54 | 57 | 0.0092194 | 0.125 | 0.08 | 261 | 0 | 0.364 | 1 | 1 | cs | TRUE
60 | LV_1342-4_0_5_line_60 |  | 58 | 59 | 0.013797 | 0.125 | 0.08 | 261 | 0 | 0.364 | 1 | 4 | cs | TRUE
61 | LV_1342-4_0_5_line_61 |  | 59 | 73 | 0.011052 | 0.125 | 0.08 | 261 | 0 | 0.364 | 1 | 4 | cs | TRUE
62 | LV_1342-4_0_5_line_62 |  | 60 | 66 | 0.079609 | 0.125 | 0.08 | 261 | 0 | 0.364 | 1 | 1 | cs | TRUE
63 | LV_1342-4_0_5_line_63 |  | 61 | 62 | 0.0046903 | 0.125 | 0.08 | 261 | 0 | 0.364 | 1 | 1 | cs | TRUE
64 | LV_1342-4_0_5_line_64 |  | 62 | 63 | 0.0054279 | 0.125 | 0.08 | 261 | 0 | 0.364 | 1 | 1 | cs | TRUE
65 | LV_1342-4_0_5_line_65 |  | 63 | 64 | 0.0093196 | 0.125 | 0.08 | 261 | 0 | 0.364 | 1 | 1 | cs | TRUE
66 | LV_1342-4_0_5_line_66 |  | 64 | 65 | 0.019016 | 0.125 | 0.08 | 261 | 0 | 0.364 | 1 | 1 | cs | TRUE
67 | LV_1342-4_0_5_line_67 |  | 66 | 67 | 0.041802 | 0.125 | 0.08 | 261 | 0 | 0.364 | 1 | 1 | cs | TRUE
68 | LV_1342-4_0_5_line_68 |  | 67 | 68 | 0.07077 | 0.125 | 0.08 | 261 | 0 | 0.364 | 1 | 1 | cs | TRUE
69 | LV_1342-4_0_5_line_69 |  | 69 | 70 | 0.037397 | 0.125 | 0.08 | 261 | 0 | 0.364 | 1 | 1 | cs | TRUE
70 | LV_1342-4_0_5_line_70 |  | 69 | 71 | 0.015283 | 0.125 | 0.08 | 261 | 0 | 0.364 | 1 | 4 | cs | TRUE
71 | LV_1342-4_0_5_line_71 |  | 71 | 72 | 0.0047499 | 0.125 | 0.08 | 261 | 0 | 0.364 | 1 | 4 | cs | TRUE
72 | LV_1342-4_0_5_line_72 |  | 72 | 73 | 0.0094336 | 0.125 | 0.08 | 261 | 0 | 0.364 | 1 | 4 | cs | TRUE

## trafo
| name | std_type | hv_bus | lv_bus | sn_mva | vn_hv_kv | vn_lv_kv | vk_percent | vkr_percent | pfe_kw | i0_percent | shift_degree | tap_side | tap_neutral | tap_min | tap_max | tap_step_percent | tap_step_degree | tap_pos | tap_phase_shifter | parallel | df | in_service
0 | LV_1342-4_0_5_trafo_59 | 0.63 MVA 20/0.4 kV | 74 | 22 | 0.63 | 20 | 0.4 | 6 | 1.206 | 1.65 | 0.2619 | 150 | hv | 0 | -2 | 2 | 2.5 | 0 | 0 | FALSE | 1 | 1 | TRUE

## line_geodata
| x0 | y0 | x1 | y1 | x2 | y2 | x3 | y3 | x4 | y4 | x5 | y5 | x6 | y6
0 | 2710331.777 | 1226006.9733 | 2710334.4055 | 1226005.6481
1 | 2710331.777 | 1226006.9733 | 2710318.5037 | 1226013.6655 | 2710316.9111 | 1226014.4867
2 | 2710334.4055 | 1226005.6481 | 2710364.0888 | 1225990.6822 | 2710374.6501 | 1225984.5846 | 2710379.085 | 1225981.7536 | 2710381.3456 | 1225980.307
3 | 2710381.3456 | 1225980.307 | 2710386.7034 | 1225976.8786
4 | 2710391.6998 | 1225973.6815 | 2710386.7034 | 1225976.8786
5 | 2710391.6998 | 1225973.6815 | 2710379.3068 | 1225955.1049
6 | 2710391.6998 | 1225973.6815 | 2710396.273 | 1225970.3527 | 2710398.125 | 1225968.9739
7 | 2710313.2558 | 1225952.0105 | 2710298.9305 | 1225958.6945
8 | 2710278.5939 | 1225959.9964 | 2710292.8663 | 1225952.8888 | 2710296.1235 | 1225960.0101 | 2710298.9305 | 1225958.6945
9 | 2710291.8757 | 1225923.3148 | 2710279.9307 | 1225926.7516 | 2710281.3944 | 1225930.0034 | 2710283.2255 | 1225932.6615 | 2710292.8663 | 1225952.8888 | 2710296.1235 | 1225960.0101 | 2710298.9305 | 1225958.6945
10 | 2710278.5939 | 1225959.9964 | 2710267.5368 | 1225965.1667
11 | 2710291.8757 | 1225923.3148 | 2710313.5264 | 1225912.9425
12 | 2710365.2662 | 1225939.116 | 2710373.9659 | 1225947.0991 | 2710379.3068 | 1225955.1049
13 | 2710398.3663 | 1225968.7942 | 2710398.125 | 1225968.9739
14 | 2710326.173 | 1225901.4784 | 2710318.1539 | 1225910.7257 | 2710313.5264 | 1225912.9425
15 | 2710359.144 | 1225867.7754 | 2710364.3183 | 1225845.6039
16 | 2710367.0767 | 1225833.7746 | 2710365.8491 | 1225839.0447 | 2710364.3183 | 1225845.6039
17 | 2710359.144 | 1225867.7754 | 2710350.4985 | 1225873.8763
18 | 2710359.144 | 1225867.7754 | 2710378.2311 | 1225871.8711
19 | 2710367.0767 | 1225833.7746 | 2710368.2485 | 1225828.648
20 | 2710367.0767 | 1225833.7746 | 2710373.917 | 1225835.7585 | 2710384.7482 | 1225837.4855
21 | 2710350.4985 | 1225873.8763 | 2710343.1403 | 1225879.0688
22 | 2710392.4372 | 1225874.9195 | 2710378.2311 | 1225871.8711
23 | 2710368.2485 | 1225828.648 | 2710389.3686 | 1225832.9989
24 | 2710343.1403 | 1225879.0688 | 2710339.5528 | 1225881.6004 | 2710338.9972 | 1225888.2506 | 2710334.691 | 1225892.6923
25 | 2710393.4957 | 1225875.1467 | 2710392.4372 | 1225874.9195
26 | 2710304.7094 | 1225857.2472 | 2710299.7192 | 1225855.2643
27 | 2710304.7094 | 1225857.2472 | 2710300.8284 | 1225866.6382
28 | 2710299.7192 | 1225855.2643 | 2710278.4867 | 1225846.8343
29 | 2710299.7192 | 1225855.2643 | 2710301.3042 | 1225847.8881 | 2710304.5118 | 1225833.0119
30 | 2710300.8284 | 1225866.6382 | 2710300.1334 | 1225868.3199
31 | 2710326.173 | 1225901.4784 | 2710334.691 | 1225892.6923
32 | 2710402.1063 | 1225876.9944 | 2710393.4957 | 1225875.1467
33 | 2710295.0641 | 1225880.586 | 2710300.1334 | 1225868.3199
34 | 2710419.893 | 1225807.7346 | 2710422.1388 | 1225810.9231 | 2710424.5914 | 1225814.4046 | 2710437.3713 | 1225828.5161
35 | 2710419.893 | 1225807.7346 | 2710433.9161 | 1225793.3093
36 | 2710433.5818 | 1225868.5648 | 2710445.8856 | 1225837.9175 | 2710437.3713 | 1225828.5161
37 | 2710505.4407 | 1225852.5331 | 2710497.7173 | 1225863.2544 | 2710492.103 | 1225870.1703
38 | 2710482.1308 | 1225882.4545 | 2710492.103 | 1225870.1703
39 | 2710507.337 | 1225849.9007 | 2710505.4407 | 1225852.5331
40 | 2710481.5244 | 1225883.2015 | 2710482.1308 | 1225882.4545
41 | 2710507.337 | 1225849.9007 | 2710503.6411 | 1225846.8186
42 | 2710519.9703 | 1225836.7809 | 2710512.914 | 1225843.1547 | 2710507.337 | 1225849.9007
43 | 2710472.8903 | 1225896.0516 | 2710476.9442 | 1225888.8436 | 2710481.5244 | 1225883.2015
44 | 2710519.9703 | 1225836.7809 | 2710524.0448 | 1225835.8114 | 2710528.2227 | 1225836.6229 | 2710531.6731 | 1225839.0444 | 2710537.7944 | 1225831.1632 | 2710545.5298 | 1225822.1112
45 | 2710519.9703 | 1225836.7809 | 2710515.433 | 1225829.6023 | 2710509.9174 | 1225821.7167
46 | 2710464.9467 | 1225908.5691 | 2710471.817 | 1225897.9108 | 2710472.8903 | 1225896.0516
47 | 2710545.5298 | 1225822.1112 | 2710556.2444 | 1225809.3545
48 | 2710507.4257 | 1225818.0037 | 2710507.8918 | 1225818.8208 | 2710509.9174 | 1225821.7167
49 | 2710464.9467 | 1225908.5691 | 2710462.0933 | 1225912.786 | 2710459.7258 | 1225915.7707
50 | 2710442.7641 | 1225934.5816 | 2710443.8947 | 1225933.6863 | 2710448.4378 | 1225929.9719
51 | 2710453.1104 | 1225926.1516 | 2710448.4378 | 1225929.9719
52 | 2710442.7641 | 1225934.5816 | 2710437.2381 | 1225938.9574
53 | 2710453.1104 | 1225926.1516 | 2710456.7129 | 1225919.5691 | 2710459.7258 | 1225915.7707
54 | 2710424.2055 | 1225949.2775 | 2710437.2381 | 1225938.9574
55 | 2710424.2055 | 1225949.2775 | 2710418.2924 | 1225953.9599 | 2710417.2817 | 1225954.7123
56 | 2710398.3663 | 1225968.7942 | 2710417.2817 | 1225954.7123
57 | 2710427.9663 | 1225882.5521 | 2710411.8427 | 1225879.0836 | 2710411.1206 | 1225878.9287
58 | 2710427.9663 | 1225882.5521 | 2710433.5818 | 1225868.5648
59 | 2710402.1063 | 1225876.9944 | 2710411.1206 | 1225878.9287
60 | 2710355.1016 | 1225929.7859 | 2710363.812 | 1225937.7815 | 2710365.2662 | 1225939.116
61 | 2710347.5664 | 1225921.709 | 2710353.8594 | 1225928.6456 | 2710355.1016 | 1225929.7859
62 | 2710607.4454 | 1225748.3947 | 2710556.2444 | 1225809.3545
63 | 2710507.4257 | 1225818.0037 | 2710505.1017 | 1225813.9296
64 | 2710505.1017 | 1225813.9296 | 2710502.4122 | 1225809.2149
65 | 2710498.2018 | 1225800.946 | 2710498.7497 | 1225802.7945 | 2710502.4122 | 1225809.2149
66 | 2710498.2018 | 1225800.946 | 2710492.7985 | 1225782.7136
67 | 2710607.4454 | 1225748.3947 | 2710576.6268 | 1225720.0562
68 | 2710576.6268 | 1225720.0562 | 2710530.579 | 1225773.897
69 | 2710326.173 | 1225901.4784 | 2710308.0803 | 1225889.3005 | 2710295.0641 | 1225880.586
70 | 2710326.173 | 1225901.4784 | 2710337.4871 | 1225911.7533
71 | 2710337.4871 | 1225911.7533 | 2710341.0033 | 1225914.9466
72 | 2710347.5664 | 1225921.709 | 2710343.4348 | 1225917.1548 | 2710341.0033 | 1225914.9466

## bus_geodata
| x | y | coords
0 | 2710331.777 | 1226006.9733
1 | 2710334.4055 | 1226005.6481
2 | 2710316.9111 | 1226014.4868
3 | 2710381.3456 | 1225980.307
4 | 2710386.7034 | 1225976.8786
5 | 2710391.6998 | 1225973.6815
6 | 2710298.9305 | 1225958.6945
7 | 2710313.2558 | 1225952.0105
8 | 2710278.5939 | 1225959.9964
9 | 2710291.8757 | 1225923.3148
10 | 2710267.5368 | 1225965.1667
11 | 2710379.3068 | 1225955.1049
12 | 2710398.125 | 1225968.9739
13 | 2710313.5264 | 1225912.9425
14 | 2710364.3183 | 1225845.6039
15 | 2710359.144 | 1225867.7754
16 | 2710367.0767 | 1225833.7746
17 | 2710350.4985 | 1225873.8763
18 | 2710378.2311 | 1225871.8711
19 | 2710368.2485 | 1225828.648
20 | 2710384.7482 | 1225837.4855
21 | 2710343.1403 | 1225879.0688
22 | 2710392.4372 | 1225874.9195
23 | 2710304.7094 | 1225857.2472
24 | 2710299.7192 | 1225855.2643
25 | 2710300.8284 | 1225866.6382
26 | 2710389.3686 | 1225832.9989
27 | 2710334.691 | 1225892.6923
28 | 2710393.4957 | 1225875.1467
29 | 2710278.4867 | 1225846.8343
30 | 2710304.5118 | 1225833.0119
31 | 2710300.1334 | 1225868.3199
32 | 2710419.893 | 1225807.7346
33 | 2710437.3713 | 1225828.5161
34 | 2710433.9161 | 1225793.3093
35 | 2710492.103 | 1225870.1703
36 | 2710505.4407 | 1225852.5331
37 | 2710482.1308 | 1225882.4545
38 | 2710507.337 | 1225849.9007
39 | 2710481.5244 | 1225883.2015
40 | 2710503.6411 | 1225846.8186
41 | 2710519.9703 | 1225836.7809
42 | 2710472.8903 | 1225896.0516
43 | 2710545.5298 | 1225822.1112
44 | 2710509.9174 | 1225821.7167
45 | 2710464.9467 | 1225908.5691
46 | 2710448.4378 | 1225929.9719
47 | 2710442.7641 | 1225934.5816
48 | 2710453.1104 | 1225926.1516
49 | 2710437.2381 | 1225938.9574
50 | 2710459.7258 | 1225915.7707
51 | 2710424.2055 | 1225949.2775
52 | 2710417.2817 | 1225954.7123
53 | 2710427.9664 | 1225882.5521
54 | 2710411.1206 | 1225878.9287
55 | 2710433.5818 | 1225868.5648
56 | 2710398.3663 | 1225968.7942
57 | 2710402.1063 | 1225876.9944
58 | 2710365.2662 | 1225939.116
59 | 2710355.1016 | 1225929.7859
60 | 2710556.2444 | 1225809.3545
61 | 2710507.4257 | 1225818.0037
62 | 2710505.1017 | 1225813.9296
63 | 2710502.4122 | 1225809.2149
64 | 2710498.2018 | 1225800.946
65 | 2710492.7985 | 1225782.7136
66 | 2710607.4454 | 1225748.3947
67 | 2710576.6268 | 1225720.0562
68 | 2710530.579 | 1225773.897
69 | 2710326.173 | 1225901.4784
70 | 2710295.0641 | 1225880.586
71 | 2710337.4871 | 1225911.7533
72 | 2710341.0033 | 1225914.9466
73 | 2710347.5664 | 1225921.709
74 | 2710359.144 | 1225867.7754

## line_std_types
| c_nf_per_km | r_ohm_per_km | x_ohm_per_km | max_i_ka | type | q_mm2 | alpha | voltage_rating
NAYY 4x50 SE | 210 | 0.642 | 0.083 | 0.142 | cs | 50 | 0.00403 | LV
NAYY 4x120 SE | 264 | 0.225 | 0.08 | 0.242 | cs | 120 | 0.00403 | LV
NAYY 4x150 SE | 261 | 0.208 | 0.08 | 0.27 | cs | 150 | 0.00403 | LV
NA2XS2Y 1x95 RM/25 12/20 kV | 216 | 0.313 | 0.132 | 0.252 | cs | 95 | 0.00403 | MV
NA2XS2Y 1x185 RM/25 12/20 kV | 273 | 0.161 | 0.117 | 0.362 | cs | 185 | 0.00403 | MV
NA2XS2Y 1x240 RM/25 12/20 kV | 304 | 0.122 | 0.112 | 0.421 | cs | 240 | 0.00403 | MV
NA2XS2Y 1x95 RM/25 6/10 kV | 315 | 0.313 | 0.123 | 0.249 | cs | 95 | 0.00403 | MV
NA2XS2Y 1x185 RM/25 6/10 kV | 406 | 0.161 | 0.11 | 0.358 | cs | 185 | 0.00403 | MV
NA2XS2Y 1x240 RM/25 6/10 kV | 456 | 0.122 | 0.105 | 0.416 | cs | 240 | 0.00403 | MV
NA2XS2Y 1x150 RM/25 12/20 kV | 250 | 0.206 | 0.116 | 0.319 | cs | 150 | 0.00403 | MV
NA2XS2Y 1x120 RM/25 12/20 kV | 230 | 0.253 | 0.119 | 0.283 | cs | 120 | 0.00403 | MV
NA2XS2Y 1x70 RM/25 12/20 kV | 190 | 0.443 | 0.132 | 0.22 | cs | 70 | 0.00403 | MV
NA2XS2Y 1x150 RM/25 6/10 kV | 360 | 0.206 | 0.11 | 0.315 | cs | 150 | 0.00403 | MV
NA2XS2Y 1x120 RM/25 6/10 kV | 340 | 0.253 | 0.113 | 0.28 | cs | 120 | 0.00403 | MV
NA2XS2Y 1x70 RM/25 6/10 kV | 280 | 0.443 | 0.123 | 0.217 | cs | 70 | 0.00403 | MV
N2XS(FL)2Y 1x120 RM/35 64/110 kV | 112 | 0.153 | 0.166 | 0.366 | cs | 120 | 0.00393 | HV
N2XS(FL)2Y 1x185 RM/35 64/110 kV | 125 | 0.099 | 0.156 | 0.457 | cs | 185 | 0.00393 | HV
N2XS(FL)2Y 1x240 RM/35 64/110 kV | 135 | 0.075 | 0.149 | 0.526 | cs | 240 | 0.00393 | HV
N2XS(FL)2Y 1x300 RM/35 64/110 kV | 144 | 0.06 | 0.144 | 0.588 | cs | 300 | 0.00393 | HV
15-AL1/3-ST1A 0.4 | 11 | 1.8769 | 0.35 | 0.105 | ol | 16 | 0.00403 | LV
24-AL1/4-ST1A 0.4 | 11.25 | 1.2012 | 0.335 | 0.14 | ol | 24 | 0.00403 | LV
48-AL1/8-ST1A 0.4 | 12.2 | 0.5939 | 0.3 | 0.21 | ol | 48 | 0.00403 | LV
94-AL1/15-ST1A 0.4 | 13.2 | 0.306 | 0.29 | 0.35 | ol | 94 | 0.00403 | LV
34-AL1/6-ST1A 10.0 | 9.7 | 0.8342 | 0.36 | 0.17 | ol | 34 | 0.00403 | MV
48-AL1/8-ST1A 10.0 | 10.1 | 0.5939 | 0.35 | 0.21 | ol | 48 | 0.00403 | MV
70-AL1/11-ST1A 10.0 | 10.4 | 0.4132 | 0.339 | 0.29 | ol | 70 | 0.00403 | MV
94-AL1/15-ST1A 10.0 | 10.75 | 0.306 | 0.33 | 0.35 | ol | 94 | 0.00403 | MV
122-AL1/20-ST1A 10.0 | 11.1 | 0.2376 | 0.323 | 0.41 | ol | 122 | 0.00403 | MV
149-AL1/24-ST1A 10.0 | 11.25 | 0.194 | 0.315 | 0.47 | ol | 149 | 0.00403 | MV
34-AL1/6-ST1A 20.0 | 9.15 | 0.8342 | 0.382 | 0.17 | ol | 34 | 0.00403 | MV
48-AL1/8-ST1A 20.0 | 9.5 | 0.5939 | 0.372 | 0.21 | ol | 48 | 0.00403 | MV
70-AL1/11-ST1A 20.0 | 9.7 | 0.4132 | 0.36 | 0.29 | ol | 70 | 0.00403 | MV
94-AL1/15-ST1A 20.0 | 10 | 0.306 | 0.35 | 0.35 | ol | 94 | 0.00403 | MV
122-AL1/20-ST1A 20.0 | 10.3 | 0.2376 | 0.344 | 0.41 | ol | 122 | 0.00403 | MV
149-AL1/24-ST1A 20.0 | 10.5 | 0.194 | 0.337 | 0.47 | ol | 149 | 0.00403 | MV
184-AL1/30-ST1A 20.0 | 10.75 | 0.1571 | 0.33 | 0.535 | ol | 184 | 0.00403 | MV
243-AL1/39-ST1A 20.0 | 11 | 0.1188 | 0.32 | 0.645 | ol | 243 | 0.00403 | MV
48-AL1/8-ST1A 110.0 | 8 | 0.5939 | 0.46 | 0.21 | ol | 48 | 0.00403 | HV
70-AL1/11-ST1A 110.0 | 8.4 | 0.4132 | 0.45 | 0.29 | ol | 70 | 0.00403 | HV
94-AL1/15-ST1A 110.0 | 8.65 | 0.306 | 0.44 | 0.35 | ol | 94 | 0.00403 | HV
122-AL1/20-ST1A 110.0 | 8.5 | 0.2376 | 0.43 | 0.41 | ol | 122 | 0.00403 | HV
149-AL1/24-ST1A 110.0 | 8.75 | 0.194 | 0.41 | 0.47 | ol | 149 | 0.00403 | HV
184-AL1/30-ST1A 110.0 | 8.8 | 0.1571 | 0.4 | 0.535 | ol | 184 | 0.00403 | HV
243-AL1/39-ST1A 110.0 | 9 | 0.1188 | 0.39 | 0.645 | ol | 243 | 0.00403 | HV
305-AL1/39-ST1A 110.0 | 9.2 | 0.0949 | 0.38 | 0.74 | ol | 305 | 0.00403 | HV
490-AL1/64-ST1A 110.0 | 9.75 | 0.059 | 0.37 | 0.96 | ol | 490 | 0.00403 | HV
679-AL1/86-ST1A 110.0 | 9.95 | 0.042 | 0.36 | 1.15 | ol | 679 | 0.00403 | HV
490-AL1/64-ST1A 220.0 | 10 | 0.059 | 0.285 | 0.96 | ol | 490 | 0.00403 | HV
679-AL1/86-ST1A 220.0 | 11.7 | 0.042 | 0.275 | 1.15 | ol | 679 | 0.00403 | HV
490-AL1/64-ST1A 380.0 | 11 | 0.059 | 0.253 | 0.96 | ol | 490 | 0.00403 | HV
679-AL1/86-ST1A 380.0 | 14.6 | 0.042 | 0.25 | 1.15 | ol | 679 | 0.00403 | HV

## trafo_std_types
| i0_percent | pfe_kw | vkr_percent | sn_mva | vn_lv_kv | vn_hv_kv | vk_percent | shift_degree | vector_group | tap_side | tap_neutral | tap_min | tap_max | tap_step_degree | tap_step_percent | tap_phase_shifter
160 MVA 380/110 kV | 0.06 | 60 | 0.25 | 160 | 110 | 380 | 12.2 | 0 | Yy0 | hv | 0 | -9 | 9 | 0 | 1.5 | FALSE
100 MVA 220/110 kV | 0.06 | 55 | 0.26 | 100 | 110 | 220 | 12 | 0 | Yy0 | hv | 0 | -9 | 9 | 0 | 1.5 | FALSE
63 MVA 110/20 kV | 0.04 | 22 | 0.32 | 63 | 20 | 110 | 18 | 150 | YNd5 | hv | 0 | -9 | 9 | 0 | 1.5 | FALSE
40 MVA 110/20 kV | 0.05 | 18 | 0.34 | 40 | 20 | 110 | 16.2 | 150 | YNd5 | hv | 0 | -9 | 9 | 0 | 1.5 | FALSE
25 MVA 110/20 kV | 0.07 | 14 | 0.41 | 25 | 20 | 110 | 12 | 150 | YNd5 | hv | 0 | -9 | 9 | 0 | 1.5 | FALSE
63 MVA 110/10 kV | 0.04 | 22 | 0.32 | 63 | 10 | 110 | 18 | 150 | YNd5 | hv | 0 | -9 | 9 | 0 | 1.5 | FALSE
40 MVA 110/10 kV | 0.05 | 18 | 0.34 | 40 | 10 | 110 | 16.2 | 150 | YNd5 | hv | 0 | -9 | 9 | 0 | 1.5 | FALSE
25 MVA 110/10 kV | 0.07 | 14 | 0.41 | 25 | 10 | 110 | 12 | 150 | YNd5 | hv | 0 | -9 | 9 | 0 | 1.5 | FALSE
0.25 MVA 20/0.4 kV | 0.32 | 0.8 | 1.44 | 0.25 | 0.4 | 20 | 6 | 150 | Yzn5 | hv | 0 | -2 | 2 | 0 | 2.5 | FALSE
0.4 MVA 20/0.4 kV | 0.3375 | 1.35 | 1.425 | 0.4 | 0.4 | 20 | 6 | 150 | Dyn5 | hv | 0 | -2 | 2 | 0 | 2.5 | FALSE
0.63 MVA 20/0.4 kV | 0.2619 | 1.65 | 1.206 | 0.63 | 0.4 | 20 | 6 | 150 | Dyn5 | hv | 0 | -2 | 2 | 0 | 2.5 | FALSE
0.25 MVA 10/0.4 kV | 0.24 | 0.6 | 1.2 | 0.25 | 0.4 | 10 | 4 | 150 | Dyn5 | hv | 0 | -2 | 2 | 0 | 2.5 | FALSE
0.4 MVA 10/0.4 kV | 0.2375 | 0.95 | 1.325 | 0.4 | 0.4 | 10 | 4 | 150 | Dyn5 | hv | 0 | -2 | 2 | 0 | 2.5 | FALSE
0.63 MVA 10/0.4 kV | 0.1873 | 1.18 | 1.0794 | 0.63 | 0.4 | 10 | 4 | 150 | Dyn5 | hv | 0 | -2 | 2 | 0 | 2.5 | FALSE

## trafo3w_std_types
| sn_hv_mva | sn_mv_mva | sn_lv_mva | vn_hv_kv | vn_mv_kv | vn_lv_kv | vk_hv_percent | vk_mv_percent | vk_lv_percent | vkr_hv_percent | vkr_mv_percent | vkr_lv_percent | pfe_kw | i0_percent | shift_mv_degree | shift_lv_degree | vector_group | tap_side | tap_neutral | tap_min | tap_max | tap_step_percent
63/25/38 MVA 110/20/10 kV | 63 | 25 | 38 | 110 | 20 | 10 | 10.4 | 10.4 | 10.4 | 0.28 | 0.32 | 0.35 | 35 | 0.89 | 0 | 0 | YN0yn0yn0 | hv | 0 | -10 | 10 | 1.2
63/25/38 MVA 110/10/10 kV | 63 | 25 | 38 | 110 | 10 | 10 | 10.4 | 10.4 | 10.4 | 0.28 | 0.32 | 0.35 | 35 | 0.89 | 0 | 0 | YN0yn0yn0 | hv | 0 | -10 | 10 | 1.2

## fuse_std_types
| fuse_type | i_rated_a | t_avg | t_min | t_total | x_avg | x_min | x_total
HV 100A | HV 100A | 100 | 0 | [10.0, 3.64, 0.854, 0.281, 0.1, 0.0531, 0.022, 0.01] | [10.0, 4.267, 1.21, 0.403, 0.1, 0.058, 0.022, 0.01] | 0 | [300.0, 350.0, 450.0, 550.0, 700.0, 850.0, 1200.0, 1752.0] | [600.0, 700.0, 900.0, 1150.0, 1665.0, 2000.0, 3000.0, 4313.0]
HV 10A | HV 10A | 10 | 0 | [10.0, 1675.0, 0.344, 0.156, 0.1, 0.0417, 0.0171, 0.01] | [10.0, 1.3, 0.3, 0.155, 0.1, 0.0555, 0.023, 0.01] | 0 | [30.0, 32.0, 35.0, 37.0, 39.0, 50.0, 70.0, 88.0] | [60.0, 70.0, 80.0, 87.0, 94.0, 110.0, 150.0, 216.0]
HV 125A | HV 125A | 125 | 0 | [10.0, 1.82, 0.344, 0.1, 0.0467, 0.0269, 0.01] | [10.0, 2.478, 0.426, 0.1, 0.0427, 0.0211, 0.01] | 0 | [375.0, 500.0, 700.0, 925.0, 1200.0, 1500.0, 2341.0] | [750.0, 1000.0, 1500.0, 2200.0, 3000.0, 4000.0, 5765.0]
HV 160A | HV 160A | 160 | 0 | [10.0, 4.15, 1.03, 0.198, 0.1, 0.051, 0.0172, 0.01] | [10.0, 2.3, 0.734, 0.274, 0.1, 0.046, 0.0177, 0.01] | 0 | [480.0, 550.0, 700.0, 1000.0, 1260.0, 1600.0, 2500.0, 3227.0] | [960.0, 1300.0, 1700.0, 2200.0, 2996.0, 4000.0, 6000.0, 7946.0]
HV 16A | HV 16A | 16 | 0 | [10.0, 0.352, 0.164, 0.1, 0.0649, 0.0342, 0.01] | [10.0, 2.34, 0.722, 0.181, 0.1, 0.055, 0.0296, 0.01] | 0 | [48.0, 60.0, 65.0, 71.0, 80.0, 100.0, 162.0] | [96.0, 110.0, 125.0, 150.0, 168.0, 200.0, 250.0, 398.0]
HV 200A | HV 200A | 200 | 0 | [10.0, 4.267, 1.21, 0.403, 0.1, 0.058, 0.022, 0.01] | [10.0, 3.73, 1.654, 0.328, 0.1, 0.0531, 0.019, 0.01] | 0 | [600.0, 700.0, 900.0, 1150.0, 1665.0, 2000.0, 3000.0, 4313.0] | [1200.0, 1500.0, 1800.0, 2700.0, 3960.0, 5000.0, 7500.0, 10620.0]
HV 20A | HV 20A | 20 | 0 | [10.0, 1.3, 0.3, 0.155, 0.1, 0.0555, 0.023, 0.01] | [10.0, 1.3, 0.161, 0.1, 0.0611, 0.0399, 0.0141, 0.01] | 0 | [60.0, 70.0, 80.0, 87.0, 94.0, 110.0, 150.0, 216.0] | [120.0, 150.0, 200.0, 223.0, 260.0, 300.0, 450.0, 532.0]
HV 25A | HV 25A | 25 | 0 | [10.0, 2.512, 0.833, 0.299, 0.1, 0.0372, 0.0223, 0.01] | [10.0, 3.125, 0.597, 0.198, 0.1, 0.0378, 0.022, 0.01] | 0 | [75.0, 82.0, 90.0, 100.0, 124.0, 170.0, 200.0, 289.0] | [150.0, 170.0, 210.0, 250.0, 294.0, 400.0, 500.0, 711.0]
HV 31.5A | HV 31.5A | 31.5 | 0 | [10.0, 2.34, 0.722, 0.181, 0.1, 0.055, 0.0296, 0.01] | [10.0, 2.84, 0.368, 0.164, 0.1, 0.0621, 0.0378, 0.0195, 0.01] | 0 | [95.0, 110.0, 125.0, 150.0, 165.0, 200.0, 250.0, 390.0] | [189.0, 220.0, 300.0, 350.0, 393.0, 450.0, 530.0, 700.0, 960.0]
HV 40A | HV 40A | 40 | 0 | [10.0, 1.3, 0.161, 0.1, 0.0611, 0.0399, 0.0141, 0.01] | [10.0, 2.05, 0.369, 0.198, 0.1, 0.051, 0.0298, 0.01] | 0 | [120.0, 150.0, 200.0, 223.0, 260.0, 300.0, 450.0, 532.0] | [240.0, 300.0, 400.0, 450.0, 530.0, 650.0, 800.0, 1311.0]
HV 50A | HV 50A | 50 | 0 | [10.0, 3.215, 0.597, 0.198, 0.1, 0.0378, 0.022, 0.01] | [10.0, 3.64, 0.854, 0.281, 0.1, 0.0531, 0.022, 0.01] | 0 | [150.0, 170.0, 210.0, 250.0, 294.0, 400.0, 500.0, 711.0] | [300.0, 350.0, 450.0, 550.0, 700.0, 850.0, 1200.0, 1752.0]
HV 6.3A | HV 6.3A | 6.3 | 0 | [10.0, 1.39, 0.344, 0.168, 0.1, 0.056, 0.0263, 0.01] | [10.0, 1.711, 0.516, 0.198, 0.1, 0.0634, 0.0303, 0.01] | 0 | [19.0, 19.5, 20.4, 20.8, 22.0, 25.0, 32.0, 48.0] | [38.0, 40.0, 43.0, 48.0, 53.0, 60.0, 75.0, 118.0]
HV 63A | HV 63A | 63 | 0 | [10.0, 2.84, 0.368, 0.164, 0.1, 0.0621, 0.0378, 0.0195, 0.01] | [10.0, 1.82, 0.344, 0.1, 0.0467, 0.0269, 0.01] | 0 | [189.0, 220.0, 300.0, 350.0, 393.0, 450.0, 530.0, 700.0, 961.0] | [378.0, 500.0, 700.0, 934.0, 1200.0, 1500.0, 2366.0]
HV 80A | HV 80A | 80 | 0 | [10.0, 2.05, 0.369, 0.198, 0.1, 0.051, 0.0298, 0.01] | [10.0, 4.15, 1.03, 0.198, 0.1, 0.051, 0.0172, 0.01] | 0 | [240.0, 300.0, 400.0, 450.0, 530.0, 650.0, 800.0, 1311.0] | [480.0, 550.0, 700.0, 1000.0, 1260.0, 1600.0, 2500.0, 3227.0]
Siemens NH-1-100 | Siemens NH-1-100 | 100 | [5400.0, 2000.0, 400.0, 20.0, 1.0, 0.2, 0.012, 0.004] | 0 | 0 | [150.0, 190.0, 250.0, 430.0, 900.0, 1250.0, 2700.0, 3600.0] | 0 | 0
Siemens NH-1-125 | Siemens NH-1-125 | 125 | [4800.0, 120.0, 7.0, 0.1, 0.004] | 0 | 0 | [180.0, 400.0, 740.0, 2000.0, 4250.0] | 0 | 0
Siemens NH-1-16 | Siemens NH-1-16 | 16 | [4000.0, 400.0, 2.0, 0.1, 0.04, 0.01] | 0 | 0 | [26.0, 35.0, 75.0, 150.0, 200.0, 300.0] | 0 | 0
Siemens NH-1-160 | Siemens NH-1-160 | 160 | [4800.0, 120.0, 7.0, 0.1, 0.004] | 0 | 0 | [210.0, 500.0, 900.0, 2300.0, 5000.0] | 0 | 0
Siemens NH-1-25 | Siemens NH-1-25 | 25 | [4000.0, 1000.0, 10.0, 0.2, 0.02, 0.01] | 0 | 0 | [40.0, 50.0, 100.0, 210.0, 400.0, 500.0] | 0 | 0
Siemens NH-1-50 | Siemens NH-1-50 | 50 | [4000.0, 40.0, 4.0, 1.0, 0.02, 0.01] | 0 | 0 | [86.0, 200.0, 300.0, 400.0, 1000.0, 1280.0] | 0 | 0
Siemens NH-1-63 | Siemens NH-1-63 | 63 | [4000.0, 100.0, 10.0, 2.0, 0.04, 0.01] | 0 | 0 | [100.0, 200.0, 300.0, 400.0, 1000.0, 1500.0] | 0 | 0
Siemens NH-1-80 | Siemens NH-1-80 | 80 | [4800.0, 120.0, 7.0, 0.1, 0.01] | 0 | 0 | [150.58, 250.0, 450.0, 1150.0, 2470.0] | 0 | 0
Siemens NH-2-1000 | Siemens NH-2-1000 | 1000 | [4800.0, 120.0, 7.0, 0.1, 0.004] | 0 | 0 | [1900.0, 3500.0, 8400.0, 24000.0, 52000.0] | 0 | 0
Siemens NH-2-200 | Siemens NH-2-200 | 200 | [4800.0, 120.0, 7.0, 0.1, 0.004] | 0 | 0 | [280.0, 650.0, 1200.0, 3000.0, 7000.0] | 0 | 0
Siemens NH-2-224 | Siemens NH-2-224 | 224 | [4800.0, 120.0, 7.0, 0.2, 0.04, 0.004] | 0 | 0 | [400.0, 750.0, 1453.0, 3025.0, 4315.0, 7600.0] | 0 | 0
Siemens NH-2-250 | Siemens NH-2-250 | 250 | [4800.0, 120.0, 7.0, 0.1, 0.004] | 0 | 0 | [450.0, 800.0, 1650.0, 4000.0, 8500.0] | 0 | 0
Siemens NH-2-315 | Siemens NH-2-315 | 315 | [4800.0, 120.0, 7.0, 0.1, 0.004] | 0 | 0 | [550.0, 920.0, 1900.0, 5000.0, 11000.0] | 0 | 0
Siemens NH-2-355 | Siemens NH-2-355 | 355 | [4800.0, 120.0, 6.0, 0.1, 0.004] | 0 | 0 | [650.0, 1116.27, 2350.0, 5840.0, 12790.0] | 0 | 0
Siemens NH-2-400 | Siemens NH-2-400 | 400 | [4800.0, 120.0, 7.0, 0.1, 0.004] | 0 | 0 | [720.0, 1350.0, 2800.0, 6500.0, 15000.0] | 0 | 0
Siemens NH-2-425 | Siemens NH-2-425 | 425 | [4800.0, 120.0, 7.0, 0.1, 0.004] | 0 | 0 | [850.0, 1500.0, 3050.0, 7500.0, 16500.0] | 0 | 0
Siemens NH-2-630 | Siemens NH-2-630 | 630 | [4800.0, 120.0, 7.0, 0.1, 0.004] | 0 | 0 | [1200.0, 2000.0, 4800.0, 12000.0, 26000.0] | 0 | 0

## res_bus
| vm_pu | va_degree | p_mw | q_mvar
0 | 0.98624 | -0.26411 | 0.015811 | 0.0039626
1 | 0.98628 | -0.26326 | 0.021449 | 0.0053757
2 | 0.98624 | -0.26418 | 0.00021753 | 5.4517e-05
3 | 0.98812 | -0.22748 | 0.00030068 | 7.5357e-05
4 | 0.98834 | -0.22319 | 0.0025147 | 0.00063023
5 | 0.98856 | -0.21893 | 0 | 0
6 | 0.98936 | -0.20391 | 0 | 0
7 | 0.98928 | -0.20562 | 0.006098 | 0.0015283
8 | 0.98846 | -0.22147 | 0 | 0
9 | 0.99143 | -0.16397 | 0 | 0
10 | 0.98805 | -0.22945 | 0.036658 | 0.0091873
11 | 0.98954 | -0.20003 | 0.0088389 | 0.0022152
12 | 0.98829 | -0.22425 | 0.0034719 | 0.00087013
13 | 0.99237 | -0.14579 | 0.0021712 | 0.00054415
14 | 0.99537 | -0.088406 | 0.023867 | 0.0059817
15 | 0.99676 | -0.061752 | 0 | 0
16 | 0.9949 | -0.09755 | 0 | 0
17 | 0.99592 | -0.077747 | 0.013427 | 0.0033651
18 | 0.9986 | -0.026626 | 0.0089418 | 0.002241
19 | 0.99478 | -0.099849 | 0 | 0
20 | 0.9946 | -0.10327 | 0.017952 | 0.0044993
21 | 0.99523 | -0.09085 | 0.0064968 | 0.0016283
22 | 1 | 0 | -0.45637 | -0.11579
23 | 0.99025 | -0.18681 | 0 | 0
24 | 0.99009 | -0.19 | 0 | 0
25 | 0.99056 | -0.18075 | 0.014993 | 0.0037576
26 | 0.99429 | -0.10928 | 0.02482 | 0.0062205
27 | 0.99394 | -0.1155 | 0.019356 | 0.0048511
28 | 0.99997 | -0.00056719 | 0.010715 | 0.0026854
29 | 0.98992 | -0.19329 | 0.0080972 | 0.0020293
30 | 0.98955 | -0.20031 | 0.025458 | 0.0063804
31 | 0.99064 | -0.17918 | 0.0040239 | 0.0010085
32 | 0.99869 | -0.025143 | 0 | 0
33 | 0.9988 | -0.023094 | 0.0070473 | 0.0017662
34 | 0.99861 | -0.026659 | 0.0043111 | 0.0010805
35 | 0.97841 | -0.41648 | 0.0057835 | 0.0014495
36 | 0.97742 | -0.43577 | 0.0082727 | 0.0020733
37 | 0.97919 | -0.40104 | 0.0064103 | 0.0016066
38 | 0.97731 | -0.43811 | 0 | 0
39 | 0.97925 | -0.39998 | 0.0038738 | 0.00097086
40 | 0.97727 | -0.43888 | 0.008796 | 0.0022045
41 | 0.97678 | -0.44836 | 0 | 0
42 | 0.98017 | -0.38195 | 0 | 0
43 | 0.97651 | -0.45372 | 0 | 0
44 | 0.97641 | -0.45575 | 0.0018787 | 0.00047085
45 | 0.98105 | -0.36477 | 0 | 0
46 | 0.98287 | -0.32931 | 0.0054011 | 0.0013536
47 | 0.98342 | -0.31861 | 0.017016 | 0.0042645
48 | 0.98244 | -0.33756 | 0 | 0
49 | 0.98406 | -0.30615 | 0.0086788 | 0.0021751
50 | 0.98158 | -0.35447 | 0.01182 | 0.0029624
51 | 0.9857 | -0.27424 | 0.017138 | 0.0042952
52 | 0.98671 | -0.25468 | 0.019471 | 0.00488
53 | 0.99946 | -0.01038 | 0 | 0
54 | 0.99968 | -0.0062145 | 0.0027946 | 0.0007004
55 | 0.99927 | -0.014026 | 0.0024969 | 0.00062579
56 | 0.98828 | -0.22445 | 0.0028268 | 0.00070846
57 | 0.99982 | -0.0035369 | 0.0026886 | 0.00067383
58 | 0.99053 | -0.18108 | 0.002297 | 0.00057567
59 | 0.99117 | -0.16876 | 0.0013498 | 0.00033829
60 | 0.97638 | -0.4563 | 0.0065826 | 0.0016497
61 | 0.97632 | -0.45742 | 0.004064 | 0.0010185
62 | 0.97625 | -0.45882 | 0.0026522 | 0.0006647
63 | 0.97618 | -0.46018 | 0.0032897 | 0.00082447
64 | 0.97609 | -0.46196 | 0.0019774 | 0.00049558
65 | 0.97594 | -0.46489 | 0.0084384 | 0.0021149
66 | 0.97624 | -0.45907 | 0 | 0
67 | 0.97617 | -0.46051 | 0 | 0
68 | 0.97604 | -0.46297 | 0.0018931 | 0.00047445
69 | 0.99308 | -0.13199 | 0 | 0
70 | 0.99128 | -0.1668 | 0 | 0
71 | 0.99235 | -0.14601 | 0.0021156 | 0.00053021
72 | 0.99213 | -0.15033 | 0.0020233 | 0.00050708
73 | 0.99168 | -0.15883 | 0.00090105 | 0.00022583
74 | 0.99998 | 149.9956 | 0 | 0

## res_line
| p_from_mw | q_from_mvar | p_to_mw | q_to_mvar | pl_mw | ql_mvar | i_from_ka | i_to_ka | i_ka | vm_from_pu | va_from_degree | vm_to_pu | va_to_degree | loading_percent
0 | -0.016028 | -0.0040169 | 0.016029 | 0.0040172 | 6.4556e-07 | 3.7559e-07 | 0.024183 | 0.024183 | 0.024183 | 0.98624 | -0.26411 | 0.98628 | -0.26326 | 6.6437
1 | 0.00021753 | 5.4305e-05 | -0.00021753 | -5.4517e-05 | 6.7267e-10 | -2.1212e-07 | 0.00032813 | 0.0003282 | 0.0003282 | 0.98624 | -0.26411 | 0.98624 | -0.26418 | 0.090165
2 | -0.037478 | -0.009393 | 0.037542 | 0.0094332 | 6.4004e-05 | 4.028e-05 | 0.056544 | 0.056544 | 0.056544 | 0.98628 | -0.26326 | 0.98812 | -0.22748 | 15.534
3 | -0.037843 | -0.0095086 | 0.037851 | 0.0095135 | 7.7489e-06 | 4.8778e-06 | 0.056996 | 0.056996 | 0.056996 | 0.98812 | -0.22748 | 0.98834 | -0.22319 | 15.6584
4 | -0.040365 | -0.010144 | 0.040374 | 0.010149 | 8.2182e-06 | 5.1836e-06 | 0.060782 | 0.060782 | 0.060782 | 0.98834 | -0.22319 | 0.98856 | -0.21893 | 16.6985
5 | -0.1911 | -0.0483 | 0.19127 | 0.04841 | 0.00017339 | 0.00010982 | 0.28779 | 0.28779 | 0.28779 | 0.98856 | -0.21893 | 0.98954 | -0.20003 | 19.7656
6 | 0.15072 | 0.038151 | -0.15068 | -0.038127 | 3.8481e-05 | 2.4219e-05 | 0.227 | 0.22701 | 0.22701 | 0.98856 | -0.21893 | 0.98829 | -0.22425 | 15.591
7 | 0.0060985 | 0.0015284 | -0.006098 | -0.0015283 | 4.9756e-07 | 1.1593e-07 | 0.0091722 | 0.0091723 | 0.0091723 | 0.98936 | -0.20391 | 0.98928 | -0.20562 | 2.5199
8 | 0.036702 | 0.0092153 | -0.036672 | -0.009196 | 3.0716e-05 | 1.9313e-05 | 0.055207 | 0.055207 | 0.055207 | 0.98936 | -0.20391 | 0.98846 | -0.22147 | 15.1667
9 | -0.042801 | -0.010744 | 0.042882 | 0.010795 | 8.1693e-05 | 5.1607e-05 | 0.064379 | 0.064379 | 0.064379 | 0.98936 | -0.20391 | 0.99143 | -0.16397 | 17.6865
10 | 0.036672 | 0.009196 | -0.036658 | -0.0091873 | 1.3951e-05 | 8.7721e-06 | 0.055207 | 0.055207 | 0.055207 | 0.98846 | -0.22147 | 0.98805 | -0.22945 | 15.1667
11 | -0.042882 | -0.010795 | 0.04292 | 0.010819 | 3.7312e-05 | 2.357e-05 | 0.064379 | 0.064379 | 0.064379 | 0.99143 | -0.16397 | 0.99237 | -0.14579 | 17.6864
12 | -0.20011 | -0.050625 | 0.20029 | 0.050741 | 0.00018213 | 0.00011546 | 0.30108 | 0.30108 | 0.30108 | 0.98954 | -0.20003 | 0.99053 | -0.18108 | 20.6785
13 | 0.14721 | 0.037257 | -0.14721 | -0.037256 | 1.3871e-06 | 8.7235e-07 | 0.22178 | 0.22178 | 0.22178 | 0.98829 | -0.22425 | 0.98828 | -0.22445 | 15.232
14 | -0.045091 | -0.011363 | 0.045121 | 0.011382 | 2.9798e-05 | 1.8846e-05 | 0.067634 | 0.067634 | 0.067634 | 0.99237 | -0.14579 | 0.99308 | -0.13199 | 18.5808
15 | -0.066677 | -0.016725 | 0.066762 | 0.016779 | 8.4836e-05 | 5.3999e-05 | 0.099683 | 0.099683 | 0.099683 | 0.99537 | -0.088406 | 0.99676 | -0.061752 | 27.3854
16 | 0.04281 | 0.010743 | -0.042791 | -0.010731 | 1.8659e-05 | 1.1784e-05 | 0.064003 | 0.064003 | 0.064003 | 0.99537 | -0.088406 | 0.9949 | -0.09755 | 17.5832
17 | 0.3477 | 0.088431 | -0.34743 | -0.08826 | 0.00026774 | 0.0001708 | 0.51952 | 0.51952 | 0.51952 | 0.99676 | -0.061752 | 0.99592 | -0.077747 | 35.6812
18 | -0.41446 | -0.10521 | 0.41516 | 0.10566 | 0.00070169 | 0.00044806 | 0.6192 | 0.6192 | 0.6192 | 0.99676 | -0.061752 | 0.9986 | -0.026626 | 42.5275
19 | 0.024834 | 0.006229 | -0.024831 | -0.0062273 | 2.721e-06 | 1.6731e-06 | 0.037145 | 0.037145 | 0.037145 | 0.9949 | -0.09755 | 0.99478 | -0.099849 | 10.2045
20 | 0.017957 | 0.0045022 | -0.017952 | -0.0044993 | 4.8937e-06 | 2.8971e-06 | 0.026858 | 0.026858 | 0.026858 | 0.9949 | -0.09755 | 0.9946 | -0.10327 | 7.3787
21 | 0.334 | 0.084895 | -0.33379 | -0.08476 | 0.00021062 | 0.00013433 | 0.49946 | 0.49946 | 0.49946 | 0.99592 | -0.077747 | 0.99523 | -0.09085 | 34.3033
22 | -0.4241 | -0.1079 | 0.42465 | 0.10825 | 0.00054497 | 0.00034802 | 0.63252 | 0.63252 | 0.63252 | 0.9986 | -0.026626 | 1 | 0 | 43.4426
23 | 0.024831 | 0.0062273 | -0.02482 | -0.0062205 | 1.1157e-05 | 6.8606e-06 | 0.037145 | 0.037145 | 0.037145 | 0.99478 | -0.099849 | 0.99429 | -0.10928 | 10.2046
24 | 0.32729 | 0.083132 | -0.32691 | -0.082885 | 0.00038789 | 0.00024736 | 0.48974 | 0.48974 | 0.48974 | 0.99523 | -0.09085 | 0.99394 | -0.1155 | 33.6362
25 | 0.03007 | 0.0075408 | -0.030069 | -0.0075403 | 8.1285e-07 | 5.0602e-07 | 0.044746 | 0.044746 | 0.044746 | 1 | 0 | 0.99997 | -0.00056719 | 12.2929
26 | 0.033574 | 0.0084212 | -0.033569 | -0.008418 | 5.1127e-06 | 3.2032e-06 | 0.050453 | 0.050453 | 0.050453 | 0.99025 | -0.18681 | 0.99009 | -0.19 | 13.8608
27 | -0.033574 | -0.0084212 | 0.033584 | 0.0084273 | 9.6998e-06 | 6.0771e-06 | 0.050453 | 0.050453 | 0.050453 | 0.99025 | -0.18681 | 0.99056 | -0.18075 | 13.8608
28 | 0.0080984 | 0.0020299 | -0.0080972 | -0.0020293 | 1.2691e-06 | 5.1849e-07 | 0.012171 | 0.012171 | 0.012171 | 0.99009 | -0.19 | 0.98992 | -0.19329 | 3.3438
29 | 0.025471 | 0.0063881 | -0.025458 | -0.0063804 | 1.251e-05 | 7.7135e-06 | 0.038282 | 0.038282 | 0.038282 | 0.99009 | -0.19 | 0.98955 | -0.20031 | 10.517
30 | -0.048577 | -0.012185 | 0.04858 | 0.012187 | 3.634e-06 | 2.3023e-06 | 0.072975 | 0.072975 | 0.072975 | 0.99056 | -0.18075 | 0.99064 | -0.17918 | 20.0482
31 | 0.30755 | 0.078034 | -0.30731 | -0.077879 | 0.00024357 | 0.00015525 | 0.46077 | 0.46077 | 0.46077 | 0.99394 | -0.1155 | 0.99308 | -0.13199 | 31.646
32 | 0.019354 | 0.0048549 | -0.019352 | -0.0048532 | 2.7396e-06 | 1.6378e-06 | 0.028802 | 0.028802 | 0.028802 | 0.99997 | -0.00056719 | 0.99982 | -0.0035369 | 7.9126
33 | -0.052604 | -0.013196 | 0.052635 | 0.013215 | 3.1078e-05 | 1.9719e-05 | 0.079019 | 0.079019 | 0.079019 | 0.99064 | -0.17918 | 0.99128 | -0.1668 | 21.7087
34 | -0.0043114 | -0.0010804 | 0.0043119 | 0.0010803 | 4.2086e-07 | -8.6564e-08 | 0.0064238 | 0.0064237 | 0.0064238 | 0.99869 | -0.025143 | 0.9988 | -0.023094 | 1.7648
35 | 0.0043114 | 0.0010804 | -0.0043111 | -0.0010805 | 3.1132e-07 | -6.3977e-08 | 0.0064238 | 0.0064239 | 0.0064239 | 0.99869 | -0.025143 | 0.99861 | -0.026659 | 1.7648
36 | -0.011359 | -0.0028465 | 0.011364 | 0.0028491 | 4.9088e-06 | 2.5431e-06 | 0.016923 | 0.016923 | 0.016923 | 0.9988 | -0.023094 | 0.99927 | -0.014026 | 4.6491
37 | 0.047926 | 0.012039 | -0.047882 | -0.012011 | 4.4083e-05 | 2.7936e-05 | 0.072898 | 0.072898 | 0.072898 | 0.97841 | -0.41648 | 0.97742 | -0.43577 | 20.027
38 | -0.053709 | -0.013488 | 0.053749 | 0.013513 | 3.9599e-05 | 2.5144e-05 | 0.081694 | 0.081694 | 0.081694 | 0.97841 | -0.41648 | 0.97919 | -0.40104 | 22.4434
39 | 0.039609 | 0.0099373 | -0.039605 | -0.0099345 | 4.4244e-06 | 2.791e-06 | 0.060304 | 0.060304 | 0.060304 | 0.97742 | -0.43577 | 0.97731 | -0.43811 | 16.567
40 | -0.060159 | -0.01512 | 0.060162 | 0.015122 | 3.0165e-06 | 1.9185e-06 | 0.091435 | 0.091435 | 0.091435 | 0.97919 | -0.40104 | 0.97925 | -0.39998 | 25.1196
41 | 0.0087963 | 0.0022046 | -0.008796 | -0.0022045 | 3.2314e-07 | 1.4661e-07 | 0.013393 | 0.013393 | 0.013393 | 0.97731 | -0.43811 | 0.97727 | -0.43888 | 3.6794
42 | 0.030808 | 0.0077299 | -0.030793 | -0.0077205 | 1.5052e-05 | 9.4046e-06 | 0.046911 | 0.046911 | 0.046911 | 0.97731 | -0.43811 | 0.97678 | -0.44836 | 12.8877
43 | -0.064036 | -0.016093 | 0.064091 | 0.016128 | 5.5184e-05 | 3.5122e-05 | 0.097322 | 0.097322 | 0.097322 | 0.97925 | -0.39998 | 0.98017 | -0.38195 | 26.7367
44 | 0.0084794 | 0.0021236 | -0.0084773 | -0.0021226 | 2.1614e-06 | 9.5103e-07 | 0.012917 | 0.012917 | 0.012917 | 0.97678 | -0.44836 | 0.97651 | -0.45372 | 3.5486
45 | 0.022314 | 0.0055969 | -0.022306 | -0.0055921 | 7.8504e-06 | 4.7976e-06 | 0.033994 | 0.033994 | 0.033994 | 0.97678 | -0.44836 | 0.97641 | -0.45575 | 9.3391
46 | -0.064091 | -0.016128 | 0.064144 | 0.016161 | 5.2665e-05 | 3.3518e-05 | 0.097322 | 0.097322 | 0.097322 | 0.98017 | -0.38195 | 0.98105 | -0.36477 | 26.7367
47 | 0.0084773 | 0.0021226 | -0.0084762 | -0.0021222 | 1.0424e-06 | 4.5872e-07 | 0.012917 | 0.012917 | 0.012917 | 0.97651 | -0.45372 | 0.97638 | -0.4563 | 3.5486
48 | 0.020427 | 0.0051212 | -0.020426 | -0.0051203 | 1.6262e-06 | 9.8482e-07 | 0.031131 | 0.031131 | 0.031131 | 0.97641 | -0.45575 | 0.97632 | -0.45742 | 8.5525
49 | -0.064144 | -0.016161 | 0.064176 | 0.016181 | 3.1615e-05 | 2.0121e-05 | 0.097322 | 0.097321 | 0.097322 | 0.98105 | -0.36477 | 0.98158 | -0.35447 | 26.7367
50 | -0.081488 | -0.020556 | 0.08153 | 0.020582 | 4.1756e-05 | 2.6631e-05 | 0.12342 | 0.12342 | 0.12342 | 0.98287 | -0.32931 | 0.98342 | -0.31861 | 33.9058
51 | 0.076087 | 0.019202 | -0.076057 | -0.019183 | 3.0058e-05 | 1.9161e-05 | 0.11524 | 0.11524 | 0.11524 | 0.98287 | -0.32931 | 0.98244 | -0.33756 | 31.6594
52 | -0.098546 | -0.024847 | 0.098604 | 0.024884 | 5.8812e-05 | 3.755e-05 | 0.14916 | 0.14916 | 0.14916 | 0.98342 | -0.31861 | 0.98406 | -0.30615 | 40.9789
53 | 0.076057 | 0.019183 | -0.075996 | -0.019144 | 6.1515e-05 | 3.9213e-05 | 0.11524 | 0.11524 | 0.11524 | 0.98244 | -0.33756 | 0.98158 | -0.35447 | 31.6594
54 | -0.10728 | -0.02706 | 0.10745 | 0.027164 | 0.00016418 | 0.00010487 | 0.16229 | 0.16229 | 0.16229 | 0.98406 | -0.30615 | 0.9857 | -0.27424 | 44.5842
55 | -0.12459 | -0.03146 | 0.1247 | 0.031534 | 0.00011686 | 7.4681e-05 | 0.18816 | 0.18816 | 0.18816 | 0.9857 | -0.27424 | 0.98671 | -0.25468 | 51.6917
56 | -0.14417 | -0.036414 | 0.14438 | 0.036548 | 0.00020921 | 0.00013329 | 0.21752 | 0.21752 | 0.21752 | 0.98671 | -0.25468 | 0.98828 | -0.22445 | 29.8794
57 | -0.013863 | -0.0034762 | 0.013866 | 0.0034778 | 2.7529e-06 | 1.536e-06 | 0.020641 | 0.020641 | 0.020641 | 0.99946 | -0.01038 | 0.99968 | -0.0062145 | 5.6705
58 | 0.013863 | 0.0034762 | -0.013861 | -0.0034749 | 2.4081e-06 | 1.3437e-06 | 0.020641 | 0.020641 | 0.020641 | 0.99946 | -0.01038 | 0.99927 | -0.014026 | 5.6706
59 | -0.016661 | -0.0041782 | 0.016663 | 0.0041794 | 2.1265e-06 | 1.24e-06 | 0.0248 | 0.0248 | 0.0248 | 0.99968 | -0.0062145 | 0.99982 | -0.0035369 | 6.8133
60 | -0.20259 | -0.051316 | 0.20271 | 0.051392 | 0.00011996 | 7.6061e-05 | 0.30453 | 0.30453 | 0.30453 | 0.99053 | -0.18108 | 0.99117 | -0.16876 | 20.9154
61 | -0.20406 | -0.051731 | 0.20415 | 0.051792 | 9.7371e-05 | 6.1747e-05 | 0.30655 | 0.30655 | 0.30655 | 0.99117 | -0.16876 | 0.99168 | -0.15883 | 21.0546
62 | 0.0018937 | 0.00047243 | -0.0018934 | -0.00047326 | 2.4854e-07 | -8.3646e-07 | 0.0028852 | 0.0028855 | 0.0028855 | 0.97638 | -0.4563 | 0.97624 | -0.45907 | 0.79273
63 | 0.016362 | 0.0041017 | -0.016361 | -0.0041011 | 1.0938e-06 | 6.4138e-07 | 0.024937 | 0.024937 | 0.024937 | 0.97632 | -0.45742 | 0.97625 | -0.45882 | 6.8509
64 | 0.013708 | 0.0034364 | -0.013708 | -0.0034359 | 8.8866e-07 | 5.0088e-07 | 0.020895 | 0.020895 | 0.020895 | 0.97625 | -0.45882 | 0.97618 | -0.46018 | 5.7403
65 | 0.010418 | 0.0026114 | -0.010417 | -0.002611 | 8.8135e-07 | 4.4756e-07 | 0.01588 | 0.01588 | 0.01588 | 0.97618 | -0.46018 | 0.97609 | -0.46196 | 4.3627
66 | 0.0084396 | 0.0021154 | -0.0084384 | -0.0021149 | 1.1804e-06 | 5.1781e-07 | 0.012866 | 0.012866 | 0.012866 | 0.97609 | -0.46196 | 0.97594 | -0.46489 | 3.5346
67 | 0.0018934 | 0.00047326 | -0.0018933 | -0.0004737 | 1.3053e-07 | -4.3908e-07 | 0.0028855 | 0.0028857 | 0.0028857 | 0.97624 | -0.45907 | 0.97617 | -0.46051 | 0.79278
68 | 0.0018933 | 0.0004737 | -0.0018931 | -0.00047445 | 2.2102e-07 | -7.4316e-07 | 0.0028857 | 0.002886 | 0.002886 | 0.97617 | -0.46051 | 0.97604 | -0.46297 | 0.79287
69 | 0.052723 | 0.013271 | -0.052635 | -0.013215 | 8.7566e-05 | 5.5559e-05 | 0.079019 | 0.079019 | 0.079019 | 0.99308 | -0.13199 | 0.99128 | -0.1668 | 21.7086
70 | 0.20946 | 0.053226 | -0.20932 | -0.053136 | 0.00014137 | 8.9688e-05 | 0.31411 | 0.31411 | 0.31411 | 0.99308 | -0.13199 | 0.99235 | -0.14601 | 21.5737
71 | 0.2072 | 0.052606 | -0.20716 | -0.052578 | 4.3053e-05 | 2.7309e-05 | 0.31094 | 0.31094 | 0.31094 | 0.99235 | -0.14601 | 0.99213 | -0.15033 | 21.3558
72 | 0.20514 | 0.052071 | -0.20505 | -0.052018 | 8.3847e-05 | 5.3175e-05 | 0.30791 | 0.30791 | 0.30791 | 0.99213 | -0.15033 | 0.99168 | -0.15883 | 21.1474

## res_trafo
| p_hv_mw | q_hv_mvar | p_lv_mw | q_lv_mvar | pl_mw | ql_mvar | i_hv_ka | i_lv_ka | vm_hv_pu | va_hv_degree | vm_lv_pu | va_lv_degree | loading_percent
0 | -1.2729e-15 | -1.3162e-15 | 0.00165 | 1.2699e-07 | 0.00165 | 1.2699e-07 | 5.2857e-17 | 0.0023815 | 0.99998 | 149.9956 | 1 | 0 | 0.2619

## res_ext_grid
| p_mw | q_mvar
0 | 0.47257 | 0.11985

## res_load
| p_mw | q_mvar
0 | 0.015811 | 0.0039626
1 | 0.021449 | 0.0053757
2 | 0.00021753 | 5.4517e-05
3 | 0.00030068 | 7.5357e-05
4 | 0.0025147 | 0.00063023
5 | 0.006098 | 0.0015283
6 | 0.036658 | 0.0091873
7 | 0.0088389 | 0.0022152
8 | 0.0034719 | 0.00087013
9 | 0.0021712 | 0.00054415
10 | 0.023867 | 0.0059817
11 | 0.013427 | 0.0033651
12 | 0.0089418 | 0.002241
13 | 0.017952 | 0.0044993
14 | 0.0064968 | 0.0016283
15 | 0.016209 | 0.0040625
16 | 0.014993 | 0.0037576
17 | 0.02482 | 0.0062205
18 | 0.019356 | 0.0048511
19 | 0.010715 | 0.0026854
20 | 0.0080972 | 0.0020293
21 | 0.025458 | 0.0063804
22 | 0.0040239 | 0.0010085
23 | 0.0070473 | 0.0017662
24 | 0.0043111 | 0.0010805
25 | 0.0057835 | 0.0014495
26 | 0.0082727 | 0.0020733
27 | 0.0064103 | 0.0016066
28 | 0.0038738 | 0.00097086
29 | 0.008796 | 0.0022045
30 | 0.0018787 | 0.00047085
31 | 0.0054011 | 0.0013536
32 | 0.017016 | 0.0042645
33 | 0.0086788 | 0.0021751
34 | 0.01182 | 0.0029624
35 | 0.017138 | 0.0042952
36 | 0.019471 | 0.00488
37 | 0.0027946 | 0.0007004
38 | 0.0024969 | 0.00062579
39 | 0.0028268 | 0.00070846
40 | 0.0026886 | 0.00067383
41 | 0.002297 | 0.00057567
42 | 0.0013498 | 0.00033829
43 | 0.0065826 | 0.0016497
44 | 0.004064 | 0.0010185
45 | 0.0026522 | 0.0006647
46 | 0.0032897 | 0.00082447
47 | 0.0019774 | 0.00049558
48 | 0.0084384 | 0.0021149
49 | 0.0018931 | 0.00047445
50 | 0.0021156 | 0.00053021
51 | 0.0020233 | 0.00050708
52 | 0.00090105 | 0.00022583

## dtypes
| element | column | dtype
0 | bus | name | object
1 | bus | vn_kv | float64
2 | bus | type | object
3 | bus | zone | object
4 | bus | in_service | bool
5 | load | name | object
6 | load | bus | uint32
7 | load | p_mw | float64
8 | load | q_mvar | float64
9 | load | const_z_percent | float64
10 | load | const_i_percent | float64
11 | load | sn_mva | float64
12 | load | scaling | float64
13 | load | in_service | bool
14 | load | type | object
15 | ext_grid | name | object
16 | ext_grid | bus | uint32
17 | ext_grid | vm_pu | float64
18 | ext_grid | va_degree | float64
19 | ext_grid | slack_weight | float64
20 | ext_grid | in_service | bool
21 | line | name | object
22 | line | std_type | object
23 | line | from_bus | uint32
24 | line | to_bus | uint32
25 | line | length_km | float64
26 | line | r_ohm_per_km | float64
27 | line | x_ohm_per_km | float64
28 | line | c_nf_per_km | float64
29 | line | g_us_per_km | float64
30 | line | max_i_ka | float64
31 | line | df | float64
32 | line | parallel | uint32
33 | line | type | object
34 | line | in_service | bool
35 | trafo | name | object
36 | trafo | std_type | object
37 | trafo | hv_bus | uint32
38 | trafo | lv_bus | uint32
39 | trafo | sn_mva | float64
40 | trafo | vn_hv_kv | float64
41 | trafo | vn_lv_kv | float64
42 | trafo | vk_percent | float64
43 | trafo | vkr_percent | float64
44 | trafo | pfe_kw | float64
45 | trafo | i0_percent | float64
46 | trafo | shift_degree | float64
47 | trafo | tap_side | object
48 | trafo | tap_neutral | int32
49 | trafo | tap_min | int32
50 | trafo | tap_max | int32
51 | trafo | tap_step_percent | float64
52 | trafo | tap_step_degree | float64
53 | trafo | tap_pos | int32
54 | trafo | tap_phase_shifter | bool
55 | trafo | parallel | uint32
56 | trafo | df | float64
57 | trafo | in_service | bool
58 | line_geodata | coords | object
59 | bus_geodata | x | float64
60 | bus_geodata | y | float64
61 | bus_geodata | coords | object
62 | res_bus | vm_pu | float64
63 | res_bus | va_degree | float64
64 | res_bus | p_mw | float64
65 | res_bus | q_mvar | float64
66 | res_line | p_from_mw | float64
67 | res_line | q_from_mvar | float64
68 | res_line | p_to_mw | float64
69 | res_line | q_to_mvar | float64
70 | res_line | pl_mw | float64
71 | res_line | ql_mvar | float64
72 | res_line | i_from_ka | float64
73 | res_line | i_to_ka | float64
74 | res_line | i_ka | float64
75 | res_line | vm_from_pu | float64
76 | res_line | va_from_degree | float64
77 | res_line | vm_to_pu | float64
78 | res_line | va_to_degree | float64
79 | res_line | loading_percent | float64
80 | res_trafo | p_hv_mw | float64
81 | res_trafo | q_hv_mvar | float64
82 | res_trafo | p_lv_mw | float64
83 | res_trafo | q_lv_mvar | float64
84 | res_trafo | pl_mw | float64
85 | res_trafo | ql_mvar | float64
86 | res_trafo | i_hv_ka | float64
87 | res_trafo | i_lv_ka | float64
88 | res_trafo | vm_hv_pu | float64
89 | res_trafo | va_hv_degree | float64
90 | res_trafo | vm_lv_pu | float64
91 | res_trafo | va_lv_degree | float64
92 | res_trafo | loading_percent | float64
93 | res_ext_grid | p_mw | float64
94 | res_ext_grid | q_mvar | float64
95 | res_load | p_mw | float64
96 | res_load | q_mvar | float64

## parameters
| version | format_version | converged | OPF_converged | name | f_hz | sn_mva
0 | 2.14.6 | 2.14.0 | TRUE | FALSE |  | 50 | 1