## bus
| name | vn_kv | type | zone | in_service
0 | bus_LV_1342-7_0_6_node_0 | 0.4 | n |  | TRUE
1 | bus_LV_1342-7_0_6_node_1 | 0.4 | n |  | TRUE
2 | bus_LV_1342-7_0_6_node_2 | 0.4 | n |  | TRUE
3 | bus_LV_1342-7_0_6_node_3 | 0.4 | n |  | TRUE
4 | bus_LV_1342-7_0_6_node_28 | 0.4 | n |  | TRUE
5 | bus_LV_1342-7_0_6_node_27 | 0.4 | n |  | TRUE
6 | bus_LV_1342-7_0_6_node_18 | 0.4 | n |  | TRUE
7 | bus_LV_1342-7_0_6_node_4 | 0.4 | n |  | TRUE
8 | bus_LV_1342-7_0_6_node_8 | 0.4 | n |  | TRUE
9 | bus_LV_1342-7_0_6_node_51 | 0.4 | n |  | TRUE
10 | bus_LV_1342-7_0_6_node_5 | 0.4 | n |  | TRUE
11 | bus_LV_1342-7_0_6_node_61 | 0.4 | n |  | TRUE
12 | bus_LV_1342-7_0_6_node_6 | 0.4 | n |  | TRUE
13 | bus_LV_1342-7_0_6_node_9 | 0.4 | n |  | TRUE
14 | bus_LV_1342-7_0_6_node_10 | 0.4 | n |  | TRUE
15 | bus_LV_1342-7_0_6_node_62 | 0.4 | n |  | TRUE
16 | bus_LV_1342-7_0_6_node_7 | 0.4 | n |  | TRUE
17 | bus_LV_1342-7_0_6_node_12 | 0.4 | n |  | TRUE
18 | bus_LV_1342-7_0_6_node_19 | 0.4 | n |  | TRUE
19 | bus_LV_1342-7_0_6_node_13 | 0.4 | n |  | TRUE
20 | bus_LV_1342-7_0_6_node_32 | 0.4 | n |  | TRUE
21 | bus_LV_1342-7_0_6_node_20 | 0.4 | n |  | TRUE
22 | bus_LV_1342-7_0_6_node_33 | 0.4 | n |  | TRUE
23 | bus_LV_1342-7_0_6_node_34 | 0.4 | n |  | TRUE
24 | bus_LV_1342-7_0_6_node_14 | 0.4 | n |  | TRUE
25 | bus_LV_1342-7_0_6_node_15 | 0.4 | n |  | TRUE
26 | bus_LV_1342-7_0_6_node_16 | 0.4 | n |  | TRUE
27 | bus_LV_1342-7_0_6_node_17 | 0.4 | n |  | TRUE
28 | bus_LV_1342-7_0_6_node_48 | 0.4 | n |  | TRUE
29 | bus_LV_1342-7_0_6_node_47 | 0.4 | n |  | TRUE
30 | bus_LV_1342-7_0_6_node_24 | 0.4 | n |  | TRUE
31 | bus_LV_1342-7_0_6_node_22 | 0.4 | n |  | TRUE
32 | bus_LV_1342-7_0_6_node_21 | 0.4 | n |  | TRUE
33 | bus_LV_1342-7_0_6_node_23 | 0.4 | n |  | TRUE
34 | bus_LV_1342-7_0_6_node_25 | 0.4 | n |  | TRUE
35 | bus_LV_1342-7_0_6_node_26 | 0.4 | n |  | TRUE
36 | bus_LV_1342-7_0_6_node_29 | 0.4 | n |  | TRUE
37 | bus_LV_1342-7_0_6_node_30 | 0.4 | n |  | TRUE
38 | bus_LV_1342-7_0_6_node_49 | 0.4 | n |  | TRUE
39 | bus_LV_1342-7_0_6_node_31 | 0.4 | n |  | TRUE
40 | bus_LV_1342-7_0_6_node_50 | 0.4 | n |  | TRUE
41 | bus_LV_1342-7_0_6_node_44 | 0.4 | n |  | TRUE
42 | bus_LV_1342-7_0_6_node_52 | 0.4 | n |  | TRUE
43 | bus_LV_1342-7_0_6_node_54 | 0.4 | n |  | TRUE
44 | bus_LV_1342-7_0_6_node_53 | 0.4 | n |  | TRUE
45 | bus_LV_1342-7_0_6_node_69 | 0.4 | n |  | TRUE
46 | bus_LV_1342-7_0_6_node_55 | 0.4 | n |  | TRUE
47 | bus_LV_1342-7_0_6_node_56 | 0.4 | n |  | TRUE
48 | bus_LV_1342-7_0_6_node_70 | 0.4 | n |  | TRUE
49 | bus_LV_1342-7_0_6_node_58 | 0.4 | n |  | TRUE
50 | bus_LV_1342-7_0_6_node_82 | 0.4 | n |  | TRUE
51 | bus_LV_1342-7_0_6_node_91 | 0.4 | n |  | TRUE
52 | bus_LV_1342-7_0_6_node_57 | 0.4 | n |  | TRUE
53 | bus_LV_1342-7_0_6_node_83 | 0.4 | n |  | TRUE
54 | bus_LV_1342-7_0_6_node_81 | 0.4 | n |  | TRUE
55 | bus_LV_1342-7_0_6_node_92 | 0.4 | n |  | TRUE
56 | bus_LV_1342-7_0_6_node_59 | 0.4 | n |  | TRUE
57 | bus_LV_1342-7_0_6_node_60 | 0.4 | n |  | TRUE
58 | bus_LV_1342-7_0_6_node_64 | 0.4 | n |  | TRUE
59 | bus_LV_1342-7_0_6_node_66 | 0.4 | n |  | TRUE
60 | bus_LV_1342-7_0_6_node_63 | 0.4 | n |  | TRUE
61 | bus_LV_1342-7_0_6_node_68 | 0.4 | n |  | TRUE
62 | bus_LV_1342-7_0_6_node_75 | 0.4 | n |  | TRUE
63 | bus_LV_1342-7_0_6_node_65 | 0.4 | n |  | TRUE
64 | bus_LV_1342-7_0_6_node_67 | 0.4 | n |  | TRUE
65 | bus_LV_1342-7_0_6_node_71 | 0.4 | n |  | TRUE
66 | bus_LV_1342-7_0_6_node_74 | 0.4 | n |  | TRUE
67 | bus_LV_1342-7_0_6_node_79 | 0.4 | n |  | TRUE
68 | bus_LV_1342-7_0_6_node_72 | 0.4 | n |  | TRUE
69 | bus_LV_1342-7_0_6_node_76 | 0.4 | n |  | TRUE
70 | bus_LV_1342-7_0_6_node_73 | 0.4 | n |  | TRUE
71 | bus_LV_1342-7_0_6_node_77 | 0.4 | n |  | TRUE
72 | bus_LV_1342-7_0_6_node_87 | 0.4 | n |  | TRUE
73 | bus_LV_1342-7_0_6_node_85 | 0.4 | n |  | TRUE
74 | bus_LV_1342-7_0_6_node_78 | 0.4 | n |  | TRUE
75 | bus_LV_1342-7_0_6_node_80 | 0.4 | n |  | TRUE
76 | bus_LV_1342-7_0_6_node_84 | 0.4 | n |  | TRUE
77 | bus_LV_1342-7_0_6_node_86 | 0.4 | n |  | TRUE
78 | bus_LV_1342-7_0_6_node_88 | 0.4 | n |  | TRUE
79 | bus_LV_1342-7_0_6_node_89 | 0.4 | n |  | TRUE
80 | bus_LV_1342-7_0_6_node_90 | 0.4 | n |  | TRUE
81 | bus_LV_1342-7_0_6_node_93 | 0.4 | n |  | TRUE
82 | bus_MV_19_0_node_8 | 20 | n |  | TRUE

## load
| name | bus | p_mw | q_mvar | const_z_percent | const_i_percent | sn_mva | scaling | in_service | type
0 | LV_1342-7_0_6_load_0 | 0 | 0.014585 | 0.0036553 | 0 | 0 |  | 1 | TRUE | wye
1 | LV_1342-7_0_6_load_2 | 2 | 0.016952 | 0.0042485 | 0 | 0 |  | 1 | TRUE | wye
2 | LV_1342-7_0_6_load_3 | 3 | 0.0065602 | 0.0016441 | 0 | 0 |  | 1 | TRUE | wye
3 | LV_1342-7_0_6_load_28 | 4 | 0.0058796 | 0.0014736 | 0 | 0 |  | 1 | TRUE | wye
4 | LV_1342-7_0_6_load_27 | 5 | 0.0045128 | 0.001131 | 0 | 0 |  | 1 | TRUE | wye
5 | LV_1342-7_0_6_load_18 | 6 | 0.0076869 | 0.0019265 | 0 | 0 |  | 1 | TRUE | wye
6 | LV_1342-7_0_6_load_4 | 7 | 0.011048 | 0.0027689 | 0 | 0 |  | 1 | TRUE | wye
7 | LV_1342-7_0_6_load_51 | 9 | 0.0045861 | 0.0011494 | 0 | 0 |  | 1 | TRUE | wye
8 | LV_1342-7_0_6_load_5 | 10 | 0.015461 | 0.0038749 | 0 | 0 |  | 1 | TRUE | wye
9 | LV_1342-7_0_6_load_61 | 11 | 0.0071016 | 0.0017798 | 0 | 0 |  | 1 | TRUE | wye
10 | LV_1342-7_0_6_load_6 | 12 | 0.0041057 | 0.001029 | 0 | 0 |  | 1 | TRUE | wye
11 | LV_1342-7_0_6_load_9 | 13 | 0.0075941 | 0.0019033 | 0 | 0 |  | 1 | TRUE | wye
12 | LV_1342-7_0_6_load_10 | 14 | 0.0098286 | 0.0024633 | 0 | 0 |  | 1 | TRUE | wye
13 | LV_1342-7_0_6_load_7 | 16 | 0.005021 | 0.0012584 | 0 | 0 |  | 1 | TRUE | wye
14 | LV_1342-7_0_6_load_12 | 17 | 0.00604 | 0.0015138 | 0 | 0 |  | 1 | TRUE | wye
15 | LV_1342-7_0_6_load_19 | 18 | 0.0018396 | 0.00046104 | 0 | 0 |  | 1 | TRUE | wye
16 | LV_1342-7_0_6_load_13 | 19 | 0.010444 | 0.0026176 | 0 | 0 |  | 1 | TRUE | wye
17 | LV_1342-7_0_6_load_20 | 21 | 0.0076116 | 0.0019076 | 0 | 0 |  | 1 | TRUE | wye
18 | LV_1342-7_0_6_load_33 | 22 | 0.015386 | 0.0038561 | 0 | 0 |  | 1 | TRUE | wye
19 | LV_1342-7_0_6_load_14 | 24 | 0.0036751 | 0.00092106 | 0 | 0 |  | 1 | TRUE | wye
20 | LV_1342-7_0_6_load_15 | 25 | 0.0038331 | 0.00096066 | 0 | 0 |  | 1 | TRUE | wye
21 | LV_1342-7_0_6_load_16 | 26 | 0.0026436 | 0.00066254 | 0 | 0 |  | 1 | TRUE | wye
22 | LV_1342-7_0_6_load_48 | 28 | 0.0068542 | 0.0017178 | 0 | 0 |  | 1 | TRUE | wye
23 | LV_1342-7_0_6_load_47 | 29 | 0.0023973 | 0.00060083 | 0 | 0 |  | 1 | TRUE | wye
24 | LV_1342-7_0_6_load_24 | 30 | 0.0032866 | 0.0008237 | 0 | 0 |  | 1 | TRUE | wye
25 | LV_1342-7_0_6_load_22 | 31 | 0.045056 | 0.011292 | 0 | 0 |  | 1 | TRUE | wye
26 | LV_1342-7_0_6_load_21 | 32 | 0.0066057 | 0.0016556 | 0 | 0 |  | 1 | TRUE | wye
27 | LV_1342-7_0_6_load_26 | 35 | 0.0018937 | 0.00047462 | 0 | 0 |  | 1 | TRUE | wye
28 | LV_1342-7_0_6_load_49 | 38 | 0.012928 | 0.0032401 | 0 | 0 |  | 1 | TRUE | wye
29 | LV_1342-7_0_6_load_31 | 39 | 0.0022479 | 0.00056338 | 0 | 0 |  | 1 | TRUE | wye
30 | LV_1342-7_0_6_load_50 | 40 | 0.016507 | 0.0041371 | 0 | 0 |  | 1 | TRUE | wye
31 | LV_1342-7_0_6_load_44 | 41 | 0.0067588 | 0.0016939 | 0 | 0 |  | 1 | TRUE | wye
32 | LV_1342-7_0_6_load_52 | 42 | 0.0032956 | 0.00082596 | 0 | 0 |  | 1 | TRUE | wye
33 | LV_1342-7_0_6_load_53 | 44 | 0.019801 | 0.0049625 | 0 | 0 |  | 1 | TRUE | wye
34 | LV_1342-7_0_6_load_69 | 45 | 0.0047428 | 0.0011886 | 0 | 0 |  | 1 | TRUE | wye
35 | LV_1342-7_0_6_load_55 | 46 | 0.0017037 | 0.00042699 | 0 | 0 |  | 1 | TRUE | wye
36 | LV_1342-7_0_6_load_70 | 48 | 0.002627 | 0.0006584 | 0 | 0 |  | 1 | TRUE | wye
37 | LV_1342-7_0_6_load_58 | 49 | 0.014648 | 0.0036712 | 0 | 0 |  | 1 | TRUE | wye
38 | LV_1342-7_0_6_load_91 | 51 | 0.010361 | 0.0025966 | 0 | 0 |  | 1 | TRUE | wye
39 | LV_1342-7_0_6_load_57 | 52 | 0.0033135 | 0.00083043 | 0 | 0 |  | 1 | TRUE | wye
40 | LV_1342-7_0_6_load_83 | 53 | 0.0070368 | 0.0017636 | 0 | 0 |  | 1 | TRUE | wye
41 | LV_1342-7_0_6_load_81 | 54 | 0.016555 | 0.0041492 | 0 | 0 |  | 1 | TRUE | wye
42 | LV_1342-7_0_6_load_92 | 55 | 0.0019709 | 0.00049396 | 0 | 0 |  | 1 | TRUE | wye
43 | LV_1342-7_0_6_load_60 | 57 | 0.0023512 | 0.00058927 | 0 | 0 |  | 1 | TRUE | wye
44 | LV_1342-7_0_6_load_66 | 59 | 0.0051747 | 0.0012969 | 0 | 0 |  | 1 | TRUE | wye
45 | LV_1342-7_0_6_load_63 | 60 | 0.0045121 | 0.0011308 | 0 | 0 |  | 1 | TRUE | wye
46 | LV_1342-7_0_6_load_68 | 61 | 0.0055946 | 0.0014021 | 0 | 0 |  | 1 | TRUE | wye
47 | LV_1342-7_0_6_load_71 | 65 | 0.0041083 | 0.0010296 | 0 | 0 |  | 1 | TRUE | wye
48 | LV_1342-7_0_6_load_74 | 66 | 0.0033066 | 0.00082871 | 0 | 0 |  | 1 | TRUE | wye
49 | LV_1342-7_0_6_load_79 | 67 | 0.0036381 | 0.0009118 | 0 | 0 |  | 1 | TRUE | wye
50 | LV_1342-7_0_6_load_72 | 68 | 0.0026361 | 0.00066067 | 0 | 0 |  | 1 | TRUE | wye
51 | LV_1342-7_0_6_load_73 | 70 | 0.0044719 | 0.0011208 | 0 | 0 |  | 1 | TRUE | wye
52 | LV_1342-7_0_6_load_77 | 71 | 0.0027097 | 0.0006791 | 0 | 0 |  | 1 | TRUE | wye
53 | LV_1342-7_0_6_load_87 | 72 | 0.003619 | 0.000907 | 0 | 0 |  | 1 | TRUE | wye
54 | LV_1342-7_0_6_load_85 | 73 | 0.0028605 | 0.00071691 | 0 | 0 |  | 1 | TRUE | wye
55 | LV_1342-7_0_6_load_78 | 74 | 0.0025268 | 0.00063328 | 0 | 0 |  | 1 | TRUE | wye
56 | LV_1342-7_0_6_load_80 | 75 | 0.0068162 | 0.0017083 | 0 | 0 |  | 1 | TRUE | wye
57 | LV_1342-7_0_6_load_84 | 76 | 0.0043418 | 0.0010882 | 0 | 0 |  | 1 | TRUE | wye
58 | LV_1342-7_0_6_load_86 | 77 | 0.003258 | 0.00081653 | 0 | 0 |  | 1 | TRUE | wye
59 | LV_1342-7_0_6_load_88 | 78 | 0.0041983 | 0.0010522 | 0 | 0 |  | 1 | TRUE | wye
60 | LV_1342-7_0_6_load_89 | 79 | 0.0015997 | 0.00040092 | 0 | 0 |  | 1 | TRUE | wye
61 | LV_1342-7_0_6_load_90 | 80 | 0.0035617 | 0.00089265 | 0 | 0 |  | 1 | TRUE | wye
62 | LV_1342-7_0_6_load_93 | 81 | 0.0076183 | 0.0019093 | 0 | 0 |  | 1 | TRUE | wye

## ext_grid
| name | bus | vm_pu | va_degree | slack_weight | in_service
0 |  | 24 | 1 | 0 | 1 | TRUE

## line
| name | std_type | from_bus | to_bus | length_km | r_ohm_per_km | x_ohm_per_km | c_nf_per_km | g_us_per_km | max_i_ka | df | parallel | type | in_service
0 | LV_1342-7_0_6_line_0 |  | 0 | 1 | 0.0086763 | 0.125 | 0.08 | 261 | 0 | 0.364 | 1 | 1 | cs | TRUE
1 | LV_1342-7_0_6_line_1 |  | 1 | 2 | 0.024273 | 0.125 | 0.08 | 261 | 0 | 0.364 | 1 | 1 | cs | TRUE
2 | LV_1342-7_0_6_line_2 |  | 1 | 3 | 0.018827 | 0.125 | 0.08 | 261 | 0 | 0.364 | 1 | 1 | cs | TRUE
3 | LV_1342-7_0_6_line_3 |  | 1 | 4 | 0.046576 | 0.125 | 0.08 | 261 | 0 | 0.364 | 1 | 1 | cs | TRUE
4 | LV_1342-7_0_6_line_4 |  | 2 | 7 | 0.03139 | 0.125 | 0.08 | 261 | 0 | 0.364 | 1 | 1 | cs | TRUE
5 | LV_1342-7_0_6_line_5 |  | 3 | 8 | 0.02304 | 0.125 | 0.08 | 261 | 0 | 0.364 | 1 | 1 | cs | TRUE
6 | LV_1342-7_0_6_line_6 |  | 4 | 9 | 0.024804 | 0.125 | 0.08 | 261 | 0 | 0.364 | 1 | 3 | cs | TRUE
7 | LV_1342-7_0_6_line_7 |  | 4 | 5 | 0.021235 | 0.125 | 0.08 | 261 | 0 | 0.364 | 1 | 3 | cs | TRUE
8 | LV_1342-7_0_6_line_8 |  | 5 | 6 | 0.01983 | 0.125 | 0.08 | 261 | 0 | 0.364 | 1 | 3 | cs | TRUE
9 | LV_1342-7_0_6_line_9 |  | 6 | 26 | 0.002242 | 0.125 | 0.08 | 261 | 0 | 0.364 | 1 | 3 | cs | TRUE
10 | LV_1342-7_0_6_line_10 |  | 7 | 10 | 0.0014921 | 0.125 | 0.08 | 261 | 0 | 0.364 | 1 | 1 | cs | TRUE
11 | LV_1342-7_0_6_line_11 |  | 8 | 12 | 0.012727 | 0.125 | 0.08 | 261 | 0 | 0.364 | 1 | 1 | cs | TRUE
12 | LV_1342-7_0_6_line_12 |  | 9 | 11 | 0.028835 | 0.125 | 0.08 | 261 | 0 | 0.364 | 1 | 3 | cs | TRUE
13 | LV_1342-7_0_6_line_13 |  | 11 | 15 | 0.030101 | 0.125 | 0.08 | 261 | 0 | 0.364 | 1 | 3 | cs | TRUE
14 | LV_1342-7_0_6_line_14 |  | 12 | 16 | 0.022582 | 0.125 | 0.08 | 261 | 0 | 0.364 | 1 | 1 | cs | TRUE
15 | LV_1342-7_0_6_line_15 |  | 13 | 14 | 0.0019973 | 0.125 | 0.08 | 261 | 0 | 0.364 | 1 | 1 | cs | TRUE
16 | LV_1342-7_0_6_line_16 |  | 14 | 17 | 0.021972 | 0.125 | 0.08 | 261 | 0 | 0.364 | 1 | 1 | cs | TRUE
17 | LV_1342-7_0_6_line_17 |  | 15 | 61 | 0.041334 | 0.125 | 0.08 | 261 | 0 | 0.364 | 1 | 3 | cs | TRUE
18 | LV_1342-7_0_6_line_18 |  | 17 | 18 | 0.0076175 | 0.125 | 0.08 | 261 | 0 | 0.364 | 1 | 1 | cs | TRUE
19 | LV_1342-7_0_6_line_19 |  | 18 | 21 | 0.014366 | 0.125 | 0.08 | 261 | 0 | 0.364 | 1 | 1 | cs | TRUE
20 | LV_1342-7_0_6_line_20 |  | 19 | 20 | 0.032086 | 0.125 | 0.08 | 261 | 0 | 0.364 | 1 | 1 | cs | TRUE
21 | LV_1342-7_0_6_line_21 |  | 20 | 22 | 0.028083 | 0.125 | 0.08 | 261 | 0 | 0.364 | 1 | 1 | cs | TRUE
22 | LV_1342-7_0_6_line_22 |  | 20 | 23 | 0.052245 | 0.125 | 0.08 | 261 | 0 | 0.364 | 1 | 1 | cs | TRUE
23 | LV_1342-7_0_6_line_23 |  | 21 | 30 | 0.016114 | 0.125 | 0.08 | 261 | 0 | 0.364 | 1 | 1 | cs | TRUE
24 | LV_1342-7_0_6_line_24 |  | 22 | 34 | 0.018059 | 0.125 | 0.08 | 261 | 0 | 0.364 | 1 | 1 | cs | TRUE
25 | LV_1342-7_0_6_line_25 |  | 23 | 41 | 0.0062187 | 0.125 | 0.08 | 261 | 0 | 0.364 | 1 | 1 | cs | TRUE
26 | LV_1342-7_0_6_line_26 |  | 24 | 25 | 0.0073574 | 0.125 | 0.08 | 261 | 0 | 0.364 | 1 | 3 | cs | TRUE
27 | LV_1342-7_0_6_line_27 |  | 24 | 26 | 0.029894 | 0.125 | 0.08 | 261 | 0 | 0.364 | 1 | 3 | cs | TRUE
28 | LV_1342-7_0_6_line_28 |  | 25 | 27 | 0.021832 | 0.125 | 0.08 | 261 | 0 | 0.364 | 1 | 3 | cs | TRUE
29 | LV_1342-7_0_6_line_29 |  | 27 | 28 | 0.01843 | 0.125 | 0.08 | 261 | 0 | 0.364 | 1 | 3 | cs | TRUE
30 | LV_1342-7_0_6_line_30 |  | 28 | 29 | 0.018214 | 0.125 | 0.08 | 261 | 0 | 0.364 | 1 | 3 | cs | TRUE
31 | LV_1342-7_0_6_line_31 |  | 29 | 39 | 0.0065954 | 0.125 | 0.08 | 261 | 0 | 0.364 | 1 | 3 | cs | TRUE
32 | LV_1342-7_0_6_line_32 |  | 30 | 31 | 0.017073 | 0.125 | 0.08 | 261 | 0 | 0.364 | 1 | 1 | cs | TRUE
33 | LV_1342-7_0_6_line_33 |  | 31 | 32 | 0.011283 | 0.125 | 0.08 | 261 | 0 | 0.364 | 1 | 1 | cs | TRUE
34 | LV_1342-7_0_6_line_34 |  | 32 | 33 | 0.013662 | 0.125 | 0.08 | 261 | 0 | 0.364 | 1 | 1 | cs | TRUE
35 | LV_1342-7_0_6_line_35 |  | 33 | 34 | 0.010692 | 0.125 | 0.08 | 261 | 0 | 0.364 | 1 | 1 | cs | TRUE
36 | LV_1342-7_0_6_line_36 |  | 33 | 35 | 0.0079045 | 0.125 | 0.08 | 261 | 0 | 0.364 | 1 | 1 | cs | TRUE
37 | LV_1342-7_0_6_line_37 |  | 35 | 36 | 0.013477 | 0.125 | 0.08 | 261 | 0 | 0.364 | 1 | 1 | cs | TRUE
38 | LV_1342-7_0_6_line_38 |  | 36 | 39 | 0.0062135 | 0.125 | 0.08 | 261 | 0 | 0.364 | 1 | 2 | cs | TRUE
39 | LV_1342-7_0_6_line_39 |  | 36 | 37 | 0.024427 | 0.125 | 0.08 | 261 | 0 | 0.364 | 1 | 1 | cs | TRUE
40 | LV_1342-7_0_6_line_40 |  | 37 | 38 | 0.021223 | 0.125 | 0.08 | 261 | 0 | 0.364 | 1 | 1 | cs | TRUE
41 | LV_1342-7_0_6_line_41 |  | 38 | 40 | 0.0060785 | 0.125 | 0.08 | 261 | 0 | 0.364 | 1 | 1 | cs | TRUE
42 | LV_1342-7_0_6_line_42 |  | 42 | 43 | 0.016513 | 0.125 | 0.08 | 261 | 0 | 0.364 | 1 | 1 | cs | TRUE
43 | LV_1342-7_0_6_line_43 |  | 43 | 46 | 0.016967 | 0.125 | 0.08 | 261 | 0 | 0.364 | 1 | 1 | cs | TRUE
44 | LV_1342-7_0_6_line_44 |  | 43 | 47 | 0.019809 | 0.125 | 0.08 | 261 | 0 | 0.364 | 1 | 1 | cs | TRUE
45 | LV_1342-7_0_6_line_45 |  | 44 | 45 | 0.012088 | 0.125 | 0.08 | 261 | 0 | 0.364 | 1 | 1 | cs | TRUE
46 | LV_1342-7_0_6_line_46 |  | 45 | 48 | 0.012999 | 0.125 | 0.08 | 261 | 0 | 0.364 | 1 | 1 | cs | TRUE
47 | LV_1342-7_0_6_line_47 |  | 46 | 49 | 0.015074 | 0.125 | 0.08 | 261 | 0 | 0.364 | 1 | 1 | cs | TRUE
48 | LV_1342-7_0_6_line_48 |  | 47 | 50 | 0.026956 | 0.125 | 0.08 | 261 | 0 | 0.364 | 1 | 1 | cs | TRUE
49 | LV_1342-7_0_6_line_49 |  | 47 | 51 | 0.012991 | 0.125 | 0.08 | 261 | 0 | 0.364 | 1 | 1 | cs | TRUE
50 | LV_1342-7_0_6_line_50 |  | 48 | 54 | 0.019316 | 0.125 | 0.08 | 261 | 0 | 0.364 | 1 | 1 | cs | TRUE
51 | LV_1342-7_0_6_line_51 |  | 49 | 52 | 0.02518 | 0.125 | 0.08 | 261 | 0 | 0.364 | 1 | 1 | cs | TRUE
52 | LV_1342-7_0_6_line_52 |  | 50 | 53 | 0.010422 | 0.125 | 0.08 | 261 | 0 | 0.364 | 1 | 1 | cs | TRUE
53 | LV_1342-7_0_6_line_53 |  | 50 | 54 | 0.022355 | 0.125 | 0.08 | 261 | 0 | 0.364 | 1 | 1 | cs | TRUE
54 | LV_1342-7_0_6_line_54 |  | 51 | 55 | 0.01444 | 0.125 | 0.08 | 261 | 0 | 0.364 | 1 | 1 | cs | TRUE
55 | LV_1342-7_0_6_line_55 |  | 52 | 56 | 0.025418 | 0.125 | 0.08 | 261 | 0 | 0.364 | 1 | 3 | cs | TRUE
56 | LV_1342-7_0_6_line_56 |  | 53 | 75 | 0.017796 | 0.125 | 0.08 | 261 | 0 | 0.364 | 1 | 1 | cs | TRUE
57 | LV_1342-7_0_6_line_57 |  | 55 | 81 | 0.0084226 | 0.125 | 0.08 | 261 | 0 | 0.364 | 1 | 1 | cs | TRUE
58 | LV_1342-7_0_6_line_58 |  | 56 | 57 | 0.013543 | 0.125 | 0.08 | 261 | 0 | 0.364 | 1 | 3 | cs | TRUE
59 | LV_1342-7_0_6_line_59 |  | 57 | 58 | 0.0056055 | 0.125 | 0.08 | 261 | 0 | 0.364 | 1 | 3 | cs | TRUE
60 | LV_1342-7_0_6_line_60 |  | 58 | 59 | 0.027779 | 0.125 | 0.08 | 261 | 0 | 0.364 | 1 | 1 | cs | TRUE
61 | LV_1342-7_0_6_line_61 |  | 58 | 60 | 0.0048365 | 0.125 | 0.08 | 261 | 0 | 0.364 | 1 | 3 | cs | TRUE
62 | LV_1342-7_0_6_line_62 |  | 60 | 63 | 0.0061628 | 0.125 | 0.08 | 261 | 0 | 0.364 | 1 | 3 | cs | TRUE
63 | LV_1342-7_0_6_line_63 |  | 61 | 62 | 0.023805 | 0.125 | 0.08 | 261 | 0 | 0.364 | 1 | 3 | cs | TRUE
64 | LV_1342-7_0_6_line_64 |  | 62 | 69 | 0.011435 | 0.125 | 0.08 | 261 | 0 | 0.364 | 1 | 1 | cs | TRUE
65 | LV_1342-7_0_6_line_65 |  | 62 | 70 | 0.01895 | 0.125 | 0.08 | 261 | 0 | 0.364 | 1 | 3 | cs | TRUE
66 | LV_1342-7_0_6_line_66 |  | 63 | 64 | 0.004582 | 0.125 | 0.08 | 261 | 0 | 0.364 | 1 | 3 | cs | TRUE
67 | LV_1342-7_0_6_line_67 |  | 64 | 65 | 0.015084 | 0.125 | 0.08 | 261 | 0 | 0.364 | 1 | 3 | cs | TRUE
68 | LV_1342-7_0_6_line_68 |  | 65 | 68 | 0.0015296 | 0.125 | 0.08 | 261 | 0 | 0.364 | 1 | 3 | cs | TRUE
69 | LV_1342-7_0_6_line_69 |  | 66 | 67 | 0.011606 | 0.125 | 0.08 | 261 | 0 | 0.364 | 1 | 1 | cs | TRUE
70 | LV_1342-7_0_6_line_70 |  | 67 | 71 | 0.010566 | 0.125 | 0.08 | 261 | 0 | 0.364 | 1 | 1 | cs | TRUE
71 | LV_1342-7_0_6_line_71 |  | 68 | 70 | 0.024316 | 0.125 | 0.08 | 261 | 0 | 0.364 | 1 | 3 | cs | TRUE
72 | LV_1342-7_0_6_line_72 |  | 69 | 72 | 0.046748 | 0.125 | 0.08 | 261 | 0 | 0.364 | 1 | 1 | cs | TRUE
73 | LV_1342-7_0_6_line_73 |  | 71 | 74 | 0.018127 | 0.125 | 0.08 | 261 | 0 | 0.364 | 1 | 1 | cs | TRUE
74 | LV_1342-7_0_6_line_74 |  | 72 | 73 | 0.0032236 | 0.125 | 0.08 | 261 | 0 | 0.364 | 1 | 1 | cs | TRUE
75 | LV_1342-7_0_6_line_75 |  | 73 | 76 | 0.012611 | 0.125 | 0.08 | 261 | 0 | 0.364 | 1 | 1 | cs | TRUE
76 | LV_1342-7_0_6_line_76 |  | 74 | 75 | 0.018297 | 0.125 | 0.08 | 261 | 0 | 0.364 | 1 | 1 | cs | TRUE
77 | LV_1342-7_0_6_line_77 |  | 76 | 77 | 0.027531 | 0.125 | 0.08 | 261 | 0 | 0.364 | 1 | 1 | cs | TRUE
78 | LV_1342-7_0_6_line_78 |  | 77 | 78 | 0.014589 | 0.125 | 0.08 | 261 | 0 | 0.364 | 1 | 1 | cs | TRUE
79 | LV_1342-7_0_6_line_79 |  | 78 | 79 | 0.0036655 | 0.125 | 0.08 | 261 | 0 | 0.364 | 1 | 1 | cs | TRUE
80 | LV_1342-7_0_6_line_80 |  | 79 | 80 | 0.015493 | 0.125 | 0.08 | 261 | 0 | 0.364 | 1 | 1 | cs | TRUE

## trafo
| name | std_type | hv_bus | lv_bus | sn_mva | vn_hv_kv | vn_lv_kv | vk_percent | vkr_percent | pfe_kw | i0_percent | shift_degree | tap_side | tap_neutral | tap_min | tap_max | tap_step_percent | tap_step_degree | tap_pos | tap_phase_shifter | parallel | df | in_service
0 | LV_1342-7_0_6_trafo_14 | 0.63 MVA 20/0.4 kV | 82 | 24 | 0.63 | 20 | 0.4 | 6 | 1.206 | 1.65 | 0.2619 | 150 | hv | 0 | -2 | 2 | 2.5 | 0 | 0 | FALSE | 1 | 1 | TRUE

## line_geodata
| x0 | y0 | x1 | y1 | x2 | y2 | x3 | y3
0 | 2710576.6268 | 1225720.0562 | 2710582.2663 | 1225713.4626
1 | 2710576.6268 | 1225720.0562 | 2710560.8501 | 1225738.5028
2 | 2710576.6268 | 1225720.0562 | 2710590.4852 | 1225732.7994
3 | 2710539.2487 | 1225692.2672 | 2710576.6268 | 1225720.0562
4 | 2710560.8501 | 1225738.5028 | 2710540.448 | 1225762.3577
5 | 2710607.4454 | 1225748.3947 | 2710590.4852 | 1225732.7994
6 | 2710522.7245 | 1225710.7656 | 2710539.2487 | 1225692.2672
7 | 2710553.3956 | 1225676.4302 | 2710539.2487 | 1225692.2672
8 | 2710566.6058 | 1225661.6416 | 2710553.3956 | 1225676.4302
9 | 2710566.6058 | 1225661.6416 | 2710568.0994 | 1225659.9696
10 | 2710540.448 | 1225762.3577 | 2710539.4782 | 1225763.4916
11 | 2710607.4454 | 1225748.3947 | 2710599.2597 | 1225758.1406
12 | 2710522.7245 | 1225710.7656 | 2710503.5149 | 1225732.2702
13 | 2710483.4622 | 1225754.7188 | 2710503.5149 | 1225732.2702
14 | 2710599.2597 | 1225758.1406 | 2710584.7358 | 1225775.4327
15 | 2710623.3097 | 1225680.6971 | 2710624.8069 | 1225682.0191
16 | 2710623.3097 | 1225680.6971 | 2710606.8399 | 1225666.1535
17 | 2710483.4622 | 1225754.7188 | 2710479.5643 | 1225750.6656 | 2710467.1324 | 1225737.4359 | 2710459.1092 | 1225721.8201
18 | 2710601.13 | 1225661.1114 | 2710601.13 | 1225661.1114 | 2710606.8399 | 1225666.1535
19 | 2710601.13 | 1225661.1114 | 2710610.3739 | 1225650.1141
20 | 2710692.1268 | 1225641.1881 | 2710673.8244 | 1225667.5423
21 | 2710692.1268 | 1225641.1881 | 2710670.2192 | 1225623.6178
22 | 2710692.1268 | 1225641.1881 | 2710701.6551 | 1225624.6417 | 2710716.1058 | 1225597.034 | 2710716.9131 | 1225595.2143
23 | 2710620.7425 | 1225637.7788 | 2710610.3739 | 1225650.1141
24 | 2710656.1313 | 1225612.3191 | 2710670.2192 | 1225623.6178
25 | 2710716.9131 | 1225595.2143 | 2710719.1228 | 1225589.4014
26 | 2710592.9159 | 1225632.1882 | 2710588.0144 | 1225637.6753
27 | 2710568.0994 | 1225659.9696 | 2710588.0144 | 1225637.6753
28 | 2710607.4604 | 1225615.906 | 2710592.9159 | 1225632.1882
29 | 2710607.4604 | 1225615.906 | 2710619.6973 | 1225602.1244
30 | 2710619.6973 | 1225602.1244 | 2710621.6799 | 1225599.8915 | 2710625.1872 | 1225587.8476 | 2710627.3974 | 1225586.3258
31 | 2710632.8297 | 1225582.5856 | 2710632.8297 | 1225582.5856 | 2710627.3974 | 1225586.3258
32 | 2710620.7425 | 1225637.7788 | 2710631.7281 | 1225624.7095
33 | 2710638.9884 | 1225616.0721 | 2710631.7281 | 1225624.7095
34 | 2710647.7788 | 1225605.6143 | 2710638.9884 | 1225616.0721
35 | 2710647.7788 | 1225605.6143 | 2710656.1313 | 1225612.3191
36 | 2710647.7788 | 1225605.6143 | 2710644.4055 | 1225602.3046 | 2710642.8259 | 1225599.5462
37 | 2710636.1288 | 1225587.8509 | 2710642.8259 | 1225599.5462
38 | 2710636.1288 | 1225587.8509 | 2710632.8297 | 1225582.5856
39 | 2710657.6455 | 1225576.1755 | 2710636.1288 | 1225587.8509
40 | 2710657.6455 | 1225576.1755 | 2710661.9867 | 1225573.5208 | 2710654.2475 | 1225559.3638
41 | 2710654.2475 | 1225559.3638 | 2710651.3318 | 1225554.0302 | 2710651.3318 | 1225554.0302
42 | 2710556.3561 | 1225607.6391 | 2710571.1342 | 1225600.2703
43 | 2710556.3561 | 1225607.6391 | 2710564.3811 | 1225622.5883
44 | 2710544.6158 | 1225598.3918 | 2710549.9249 | 1225595.466 | 2710556.3561 | 1225607.6391
45 | 2710573.6835 | 1225575.1125 | 2710574.1929 | 1225563.0354
46 | 2710567.27 | 1225552.0331 | 2710574.1929 | 1225563.0354
47 | 2710554.2526 | 1225633.7522 | 2710564.3811 | 1225622.5883
48 | 2710532.1701 | 1225574.4648 | 2710544.6158 | 1225598.3918
49 | 2710544.6158 | 1225598.3918 | 2710533.065 | 1225604.3374
50 | 2710551.308 | 1225562.9108 | 2710567.27 | 1225552.0331
51 | 2710536.9515 | 1225645.2775 | 2710540.7396 | 1225648.6466 | 2710554.2526 | 1225633.7522
52 | 2710532.1701 | 1225574.4648 | 2710522.942 | 1225579.3072
53 | 2710532.1701 | 1225574.4648 | 2710551.308 | 1225562.9108
54 | 2710533.065 | 1225604.3374 | 2710520.2264 | 1225610.9459
55 | 2710517.2607 | 1225637.0018 | 2710523.3224 | 1225633.1559 | 2710536.9515 | 1225645.2775
56 | 2710507.184 | 1225587.5762 | 2710522.942 | 1225579.3072
57 | 2710512.7573 | 1225614.838 | 2710514.6969 | 1225613.7922 | 2710520.2264 | 1225610.9459
58 | 2710517.2607 | 1225637.0018 | 2710507.9029 | 1225646.7922
59 | 2710504.0298 | 1225650.8444 | 2710507.9029 | 1225646.7922
60 | 2710491.7621 | 1225625.9089 | 2710499.3611 | 1225641.7508 | 2710504.0298 | 1225650.8444
61 | 2710504.0298 | 1225650.8444 | 2710500.7858 | 1225654.4315
62 | 2710496.6521 | 1225659.0024 | 2710500.7858 | 1225654.4315
63 | 2710448.2303 | 1225700.6462 | 2710459.1092 | 1225721.8201
64 | 2710448.2303 | 1225700.6462 | 2710443.8238 | 1225690.0898
65 | 2710448.2303 | 1225700.6462 | 2710464.3036 | 1225690.6088
66 | 2710493.5487 | 1225662.3807 | 2710496.6521 | 1225659.0024
67 | 2710493.5487 | 1225662.3807 | 2710483.4106 | 1225673.5492
68 | 2710483.4106 | 1225673.5492 | 2710482.3826 | 1225674.6817
69 | 2710465.5752 | 1225609.4103 | 2710471.0005 | 1225619.6706
70 | 2710474.9313 | 1225604.5007 | 2710465.5752 | 1225609.4103 | 2710465.5752 | 1225609.4103
71 | 2710464.3036 | 1225690.6088 | 2710472.6638 | 1225685.3882 | 2710482.3826 | 1225674.6817
72 | 2710443.8238 | 1225690.0898 | 2710427.786 | 1225656.6558 | 2710424.712 | 1225647.4915
73 | 2710474.9313 | 1225604.5007 | 2710490.9826 | 1225596.0778
74 | 2710424.712 | 1225647.4915 | 2710423.6869 | 1225644.4352
75 | 2710419.6761 | 1225632.4793 | 2710420.6587 | 1225635.4075 | 2710423.6869 | 1225644.4352
76 | 2710490.9826 | 1225596.0778 | 2710507.184 | 1225587.5762
77 | 2710419.6761 | 1225632.4793 | 2710413.0929 | 1225612.8612 | 2710410.9705 | 1225606.3607
78 | 2710406.4424 | 1225592.4923 | 2710410.9705 | 1225606.3607
79 | 2710406.4424 | 1225592.4923 | 2710405.3047 | 1225589.0078
80 | 2710399.7002 | 1225574.7971 | 2710401.0682 | 1225576.0326 | 2710405.3047 | 1225589.0078

## bus_geodata
| x | y | coords
0 | 2710582.2663 | 1225713.4626
1 | 2710576.6268 | 1225720.0562
2 | 2710560.8502 | 1225738.5028
3 | 2710590.4852 | 1225732.7994
4 | 2710539.2487 | 1225692.2672
5 | 2710553.3956 | 1225676.4302
6 | 2710566.6058 | 1225661.6417
7 | 2710540.448 | 1225762.3577
8 | 2710607.4454 | 1225748.3947
9 | 2710522.7245 | 1225710.7656
10 | 2710539.4782 | 1225763.4916
11 | 2710503.5149 | 1225732.2702
12 | 2710599.2597 | 1225758.1406
13 | 2710624.8069 | 1225682.0191
14 | 2710623.3097 | 1225680.6971
15 | 2710483.4622 | 1225754.7188
16 | 2710584.7358 | 1225775.4327
17 | 2710606.8399 | 1225666.1535
18 | 2710601.13 | 1225661.1114
19 | 2710673.8244 | 1225667.5423
20 | 2710692.1268 | 1225641.1881
21 | 2710610.3739 | 1225650.1141
22 | 2710670.2192 | 1225623.6178
23 | 2710716.9131 | 1225595.2143
24 | 2710588.0144 | 1225637.6753
25 | 2710592.9159 | 1225632.1882
26 | 2710568.0994 | 1225659.9696
27 | 2710607.4604 | 1225615.906
28 | 2710619.6973 | 1225602.1244
29 | 2710627.3974 | 1225586.3258
30 | 2710620.7425 | 1225637.7788
31 | 2710631.7281 | 1225624.7095
32 | 2710638.9883 | 1225616.0721
33 | 2710647.7788 | 1225605.6143
34 | 2710656.1313 | 1225612.3191
35 | 2710642.8259 | 1225599.5462
36 | 2710636.1288 | 1225587.8509
37 | 2710657.6455 | 1225576.1755
38 | 2710654.2475 | 1225559.3638
39 | 2710632.8297 | 1225582.5856
40 | 2710651.3318 | 1225554.0302
41 | 2710719.1228 | 1225589.4014
42 | 2710571.1342 | 1225600.2703
43 | 2710556.3561 | 1225607.6391
44 | 2710573.6835 | 1225575.1125
45 | 2710574.1929 | 1225563.0354
46 | 2710564.3811 | 1225622.5883
47 | 2710544.6158 | 1225598.3918
48 | 2710567.27 | 1225552.0331
49 | 2710554.2526 | 1225633.7522
50 | 2710532.1701 | 1225574.4648
51 | 2710533.065 | 1225604.3374
52 | 2710536.9515 | 1225645.2775
53 | 2710522.942 | 1225579.3072
54 | 2710551.308 | 1225562.9108
55 | 2710520.2264 | 1225610.9459
56 | 2710517.2607 | 1225637.0018
57 | 2710507.9029 | 1225646.7922
58 | 2710504.0298 | 1225650.8444
59 | 2710491.7621 | 1225625.9089
60 | 2710500.7858 | 1225654.4315
61 | 2710459.1092 | 1225721.8201
62 | 2710448.2303 | 1225700.6462
63 | 2710496.6521 | 1225659.0024
64 | 2710493.5487 | 1225662.3807
65 | 2710483.4106 | 1225673.5492
66 | 2710471.0005 | 1225619.6706
67 | 2710465.5752 | 1225609.4103
68 | 2710482.3826 | 1225674.6817
69 | 2710443.8238 | 1225690.0898
70 | 2710464.3036 | 1225690.6088
71 | 2710474.9313 | 1225604.5007
72 | 2710424.712 | 1225647.4915
73 | 2710423.6869 | 1225644.4352
74 | 2710490.9826 | 1225596.0778
75 | 2710507.184 | 1225587.5762
76 | 2710419.6761 | 1225632.4793
77 | 2710410.9705 | 1225606.3607
78 | 2710406.4424 | 1225592.4923
79 | 2710405.3047 | 1225589.0078
80 | 2710399.7002 | 1225574.7971
81 | 2710512.7573 | 1225614.838
82 | 2710607.4604 | 1225615.906

## line_std_types
| c_nf_per_km | r_ohm_per_km | x_ohm_per_km | max_i_ka | type | q_mm2 | alpha | voltage_rating
NAYY 4x50 SE | 210 | 0.642 | 0.083 | 0.142 | cs | 50 | 0.00403 | LV
NAYY 4x120 SE | 264 | 0.225 | 0.08 | 0.242 | cs | 120 | 0.00403 | LV
NAYY 4x150 SE | 261 | 0.208 | 0.08 | 0.27 | cs | 150 | 0.00403 | LV
NA2XS2Y 1x95 RM/25 12/20 kV | 216 | 0.313 | 0.132 | 0.252 | cs | 95 | 0.00403 | MV
NA2XS2Y 1x185 RM/25 12/20 kV | 273 | 0.161 | 0.117 | 0.362 | cs | 185 | 0.00403 | MV
NA2XS2Y 1x240 RM/25 12/20 kV | 304 | 0.122 | 0.112 | 0.421 | cs | 240 | 0.00403 | MV
NA2XS2Y 1x95 RM/25 6/10 kV | 315 | 0.313 | 0.123 | 0.249 | cs | 95 | 0.00403 | MV
NA2XS2Y 1x185 RM/25 6/10 kV | 406 | 0.161 | 0.11 | 0.358 | cs | 185 | 0.00403 | MV
NA2XS2Y 1x240 RM/25 6/10 kV | 456 | 0.122 | 0.105 | 0.416 | cs | 240 | 0.00403 | MV
NA2XS2Y 1x150 RM/25 12/20 kV | 250 | 0.206 | 0.116 | 0.319 | cs | 150 | 0.00403 | MV
NA2XS2Y 1x120 RM/25 12/20 kV | 230 | 0.253 | 0.119 | 0.283 | cs | 120 | 0.00403 | MV
NA2XS2Y 1x70 RM/25 12/20 kV | 190 | 0.443 | 0.132 | 0.22 | cs | 70 | 0.00403 | MV
NA2XS2Y 1x150 RM/25 6/10 kV | 360 | 0.206 | 0.11 | 0.315 | cs | 150 | 0.00403 | MV
NA2XS2Y 1x120 RM/25 6/10 kV | 340 | 0.253 | 0.113 | 0.28 | cs | 120 | 0.00403 | MV
NA2XS2Y 1x70 RM/25 6/10 kV | 280 | 0.443 | 0.123 | 0.217 | cs | 70 | 0.00403 | MV
N2XS(FL)2Y 1x120 RM/35 64/110 kV | 112 | 0.153 | 0.166 | 0.366 | cs | 120 | 0.00393 | HV
N2XS(FL)2Y 1x185 RM/35 64/110 kV | 125 | 0.099 | 0.156 | 0.457 | cs | 185 | 0.00393 | HV
N2XS(FL)2Y 1x240 RM/35 64/110 kV | 135 | 0.075 | 0.149 | 0.526 | cs | 240 | 0.00393 | HV
N2XS(FL)2Y 1x300 RM/35 64/110 kV | 144 | 0.06 | 0.144 | 0.588 | cs | 300 | 0.00393 | HV
15-AL1/3-ST1A 0.4 | 11 | 1.8769 | 0.35 | 0.105 | ol | 16 | 0.00403 | LV
24-AL1/4-ST1A 0.4 | 11.25 | 1.2012 | 0.335 | 0.14 | ol | 24 | 0.00403 | LV
48-AL1/8-ST1A 0.4 | 12.2 | 0.5939 | 0.3 | 0.21 | ol | 48 | 0.00403 | LV
94-AL1/15-ST1A 0.4 | 13.2 | 0.306 | 0.29 | 0.35 | ol | 94 | 0.00403 | LV
34-AL1/6-ST1A 10.0 | 9.7 | 0.8342 | 0.36 | 0.17 | ol | 34 | 0.00403 | MV
48-AL1/8-ST1A 10.0 | 10.1 | 0.5939 | 0.35 | 0.21 | ol | 48 | 0.00403 | MV
70-AL1/11-ST1A 10.0 | 10.4 | 0.4132 | 0.339 | 0.29 | ol | 70 | 0.00403 | MV
94-AL1/15-ST1A 10.0 | 10.75 | 0.306 | 0.33 | 0.35 | ol | 94 | 0.00403 | MV
122-AL1/20-ST1A 10.0 | 11.1 | 0.2376 | 0.323 | 0.41 | ol | 122 | 0.00403 | MV
149-AL1/24-ST1A 10.0 | 11.25 | 0.194 | 0.315 | 0.47 | ol | 149 | 0.00403 | MV
34-AL1/6-ST1A 20.0 | 9.15 | 0.8342 | 0.382 | 0.17 | ol | 34 | 0.00403 | MV
48-AL1/8-ST1A 20.0 | 9.5 | 0.5939 | 0.372 | 0.21 | ol | 48 | 0.00403 | MV
70-AL1/11-ST1A 20.0 | 9.7 | 0.4132 | 0.36 | 0.29 | ol | 70 | 0.00403 | MV
94-AL1/15-ST1A 20.0 | 10 | 0.306 | 0.35 | 0.35 | ol | 94 | 0.00403 | MV
122-AL1/20-ST1A 20.0 | 10.3 | 0.2376 | 0.344 | 0.41 | ol | 122 | 0.00403 | MV
149-AL1/24-ST1A 20.0 | 10.5 | 0.194 | 0.337 | 0.47 | ol | 149 | 0.00403 | MV
184-AL1/30-ST1A 20.0 | 10.75 | 0.1571 | 0.33 | 0.535 | ol | 184 | 0.00403 | MV
243-AL1/39-ST1A 20.0 | 11 | 0.1188 | 0.32 | 0.645 | ol | 243 | 0.00403 | MV
48-AL1/8-ST1A 110.0 | 8 | 0.5939 | 0.46 | 0.21 | ol | 48 | 0.00403 | HV
70-AL1/11-ST1A 110.0 | 8.4 | 0.4132 | 0.45 | 0.29 | ol | 70 | 0.00403 | HV
94-AL1/15-ST1A 110.0 | 8.65 | 0.306 | 0.44 | 0.35 | ol | 94 | 0.00403 | HV
122-AL1/20-ST1A 110.0 | 8.5 | 0.2376 | 0.43 | 0.41 | ol | 122 | 0.00403 | HV
149-AL1/24-ST1A 110.0 | 8.75 | 0.194 | 0.41 | 0.47 | ol | 149 | 0.00403 | HV
184-AL1/30-ST1A 110.0 | 8.8 | 0.1571 | 0.4 | 0.535 | ol | 184 | 0.00403 | HV
243-AL1/39-ST1A 110.0 | 9 | 0.1188 | 0.39 | 0.645 | ol | 243 | 0.00403 | HV
305-AL1/39-ST1A 110.0 | 9.2 | 0.0949 | 0.38 | 0.74 | ol | 305 | 0.00403 | HV
490-AL1/64-ST1A 110.0 | 9.75 | 0.059 | 0.37 | 0.96 | ol | 490 | 0.00403 | HV
679-AL1/86-ST1A 110.0 | 9.95 | 0.042 | 0.36 | 1.15 | ol | 679 | 0.00403 | HV
490-AL1/64-ST1A 220.0 | 10 | 0.059 | 0.285 | 0.96 | ol | 490 | 0.00403 | HV
679-AL1/86-ST1A 220.0 | 11.7 | 0.042 | 0.275 | 1.15 | ol | 679 | 0.00403 | HV
490-AL1/64-ST1A 380.0 | 11 | 0.059 | 0.253 | 0.96 | ol | 490 | 0.00403 | HV
679-AL1/86-ST1A 380.0 | 14.6 | 0.042 | 0.25 | 1.15 | ol | 679 | 0.00403 | HV

## trafo_std_types
| i0_percent | pfe_kw | vkr_percent | sn_mva | vn_lv_kv | vn_hv_kv | vk_percent | shift_degree | vector_group | tap_side | tap_neutral | tap_min | tap_max | tap_step_degree | tap_step_percent | tap_phase_shifter
160 MVA 380/110 kV | 0.06 | 60 | 0.25 | 160 | 110 | 380 | 12.2 | 0 | Yy0 | hv | 0 | -9 | 9 | 0 | 1.5 | FALSE
100 MVA 220/110 kV | 0.06 | 55 | 0.26 | 100 | 110 | 220 | 12 | 0 | Yy0 | hv | 0 | -9 | 9 | 0 | 1.5 | FALSE
63 MVA 110/20 kV | 0.04 | 22 | 0.32 | 63 | 20 | 110 | 18 | 150 | YNd5 | hv | 0 | -9 | 9 | 0 | 1.5 | FALSE
40 MVA 110/20 kV | 0.05 | 18 | 0.34 | 40 | 20 | 110 | 16.2 | 150 | YNd5 | hv | 0 | -9 | 9 | 0 | 1.5 | FALSE
25 MVA 110/20 kV | 0.07 | 14 | 0.41 | 25 | 20 | 110 | 12 | 150 | YNd5 | hv | 0 | -9 | 9 | 0 | 1.5 | FALSE
63 MVA 110/10 kV | 0.04 | 22 | 0.32 | 63 | 10 | 110 | 18 | 150 | YNd5 | hv | 0 | -9 | 9 | 0 | 1.5 | FALSE
40 MVA 110/10 kV | 0.05 | 18 | 0.34 | 40 | 10 | 110 | 16.2 | 150 | YNd5 | hv | 0 | -9 | 9 | 0 | 1.5 | FALSE
25 MVA 110/10 kV | 0.07 | 14 | 0.41 | 25 | 10 | 110 | 12 | 150 | YNd5 | hv | 0 | -9 | 9 | 0 | 1.5 | FALSE
0.25 MVA 20/0.4 kV | 0.32 | 0.8 | 1.44 | 0.25 | 0.4 | 20 | 6 | 150 | Yzn5 | hv | 0 | -2 | 2 | 0 | 2.5 | FALSE
0.4 MVA 20/0.4 kV | 0.3375 | 1.35 | 1.425 | 0.4 | 0.4 | 20 | 6 | 150 | Dyn5 | hv | 0 | -2 | 2 | 0 | 2.5 | FALSE
0.63 MVA 20/0.4 kV | 0.2619 | 1.65 | 1.206 | 0.63 | 0.4 | 20 | 6 | 150 | Dyn5 | hv | 0 | -2 | 2 | 0 | 2.5 | FALSE
0.25 MVA 10/0.4 kV | 0.24 | 0.6 | 1.2 | 0.25 | 0.4 | 10 | 4 | 150 | Dyn5 | hv | 0 | -2 | 2 | 0 | 2.5 | FALSE
0.4 MVA 10/0.4 kV | 0.2375 | 0.95 | 1.325 | 0.4 | 0.4 | 10 | 4 | 150 | Dyn5 | hv | 0 | -2 | 2 | 0 | 2.5 | FALSE
0.63 MVA 10/0.4 kV | 0.1873 | 1.18 | 1.0794 | 0.63 | 0.4 | 10 | 4 | 150 | Dyn5 | hv | 0 | -2 | 2 | 0 | 2.5 | FALSE

## trafo3w_std_types
| sn_hv_mva | sn_mv_mva | sn_lv_mva | vn_hv_kv | vn_mv_kv | vn_lv_kv | vk_hv_percent | vk_mv_percent | vk_lv_percent | vkr_hv_percent | vkr_mv_percent | vkr_lv_percent | pfe_kw | i0_percent | shift_mv_degree | shift_lv_degree | vector_group | tap_side | tap_neutral | tap_min | tap_max | tap_step_percent
63/25/38 MVA 110/20/10 kV | 63 | 25 | 38 | 110 | 20 | 10 | 10.4 | 10.4 | 10.4 | 0.28 | 0.32 | 0.35 | 35 | 0.89 | 0 | 0 | YN0yn0yn0 | hv | 0 | -10 | 10 | 1.2
63/25/38 MVA 110/10/10 kV | 63 | 25 | 38 | 110 | 10 | 10 | 10.4 | 10.4 | 10.4 | 0.28 | 0.32 | 0.35 | 35 | 0.89 | 0 | 0 | YN0yn0yn0 | hv | 0 | -10 | 10 | 1.2

## fuse_std_types
| fuse_type | i_rated_a | t_avg | t_min | t_total | x_avg | x_min | x_total
HV 100A | HV 100A | 100 | 0 | [10.0, 3.64, 0.854, 0.281, 0.1, 0.0531, 0.022, 0.01] | [10.0, 4.267, 1.21, 0.403, 0.1, 0.058, 0.022, 0.01] | 0 | [300.0, 350.0, 450.0, 550.0, 700.0, 850.0, 1200.0, 1752.0] | [600.0, 700.0, 900.0, 1150.0, 1665.0, 2000.0, 3000.0, 4313.0]
HV 10A | HV 10A | 10 | 0 | [10.0, 1675.0, 0.344, 0.156, 0.1, 0.0417, 0.0171, 0.01] | [10.0, 1.3, 0.3, 0.155, 0.1, 0.0555, 0.023, 0.01] | 0 | [30.0, 32.0, 35.0, 37.0, 39.0, 50.0, 70.0, 88.0] | [60.0, 70.0, 80.0, 87.0, 94.0, 110.0, 150.0, 216.0]
HV 125A | HV 125A | 125 | 0 | [10.0, 1.82, 0.344, 0.1, 0.0467, 0.0269, 0.01] | [10.0, 2.478, 0.426, 0.1, 0.0427, 0.0211, 0.01] | 0 | [375.0, 500.0, 700.0, 925.0, 1200.0, 1500.0, 2341.0] | [750.0, 1000.0, 1500.0, 2200.0, 3000.0, 4000.0, 5765.0]
HV 160A | HV 160A | 160 | 0 | [10.0, 4.15, 1.03, 0.198, 0.1, 0.051, 0.0172, 0.01] | [10.0, 2.3, 0.734, 0.274, 0.1, 0.046, 0.0177, 0.01] | 0 | [480.0, 550.0, 700.0, 1000.0, 1260.0, 1600.0, 2500.0, 3227.0] | [960.0, 1300.0, 1700.0, 2200.0, 2996.0, 4000.0, 6000.0, 7946.0]
HV 16A | HV 16A | 16 | 0 | [10.0, 0.352, 0.164, 0.1, 0.0649, 0.0342, 0.01] | [10.0, 2.34, 0.722, 0.181, 0.1, 0.055, 0.0296, 0.01] | 0 | [48.0, 60.0, 65.0, 71.0, 80.0, 100.0, 162.0] | [96.0, 110.0, 125.0, 150.0, 168.0, 200.0, 250.0, 398.0]
HV 200A | HV 200A | 200 | 0 | [10.0, 4.267, 1.21, 0.403, 0.1, 0.058, 0.022, 0.01] | [10.0, 3.73, 1.654, 0.328, 0.1, 0.0531, 0.019, 0.01] | 0 | [600.0, 700.0, 900.0, 1150.0, 1665.0, 2000.0, 3000.0, 4313.0] | [1200.0, 1500.0, 1800.0, 2700.0, 3960.0, 5000.0, 7500.0, 10620.0]
HV 20A | HV 20A | 20 | 0 | [10.0, 1.3, 0.3, 0.155, 0.1, 0.0555, 0.023, 0.01] | [10.0, 1.3, 0.161, 0.1, 0.0611, 0.0399, 0.0141, 0.01] | 0 | [60.0, 70.0, 80.0, 87.0, 94.0, 110.0, 150.0, 216.0] | [120.0, 150.0, 200.0, 223.0, 260.0, 300.0, 450.0, 532.0]
HV 25A | HV 25A | 25 | 0 | [10.0, 2.512, 0.833, 0.299, 0.1, 0.0372, 0.0223, 0.01] | [10.0, 3.125, 0.597, 0.198, 0.1, 0.0378, 0.022, 0.01] | 0 | [75.0, 82.0, 90.0, 100.0, 124.0, 170.0, 200.0, 289.0] | [150.0, 170.0, 210.0, 250.0, 294.0, 400.0, 500.0, 711.0]
HV 31.5A | HV 31.5A | 31.5 | 0 | [10.0, 2.34, 0.722, 0.181, 0.1, 0.055, 0.0296, 0.01] | [10.0, 2.84, 0.368, 0.164, 0.1, 0.0621, 0.0378, 0.0195, 0.01] | 0 | [95.0, 110.0, 125.0, 150.0, 165.0, 200.0, 250.0, 390.0] | [189.0, 220.0, 300.0, 350.0, 393.0, 450.0, 530.0, 700.0, 960.0]
HV 40A | HV 40A | 40 | 0 | [10.0, 1.3, 0.161, 0.1, 0.0611, 0.0399, 0.0141, 0.01] | [10.0, 2.05, 0.369, 0.198, 0.1, 0.051, 0.0298, 0.01] | 0 | [120.0, 150.0, 200.0, 223.0, 260.0, 300.0, 450.0, 532.0] | [240.0, 300.0, 400.0, 450.0, 530.0, 650.0, 800.0, 1311.0]
HV 50A | HV 50A | 50 | 0 | [10.0, 3.215, 0.597, 0.198, 0.1, 0.0378, 0.022, 0.01] | [10.0, 3.64, 0.854, 0.281, 0.1, 0.0531, 0.022, 0.01] | 0 | [150.0, 170.0, 210.0, 250.0, 294.0, 400.0, 500.0, 711.0] | [300.0, 350.0, 450.0, 550.0, 700.0, 850.0, 1200.0, 1752.0]
HV 6.3A | HV 6.3A | 6.3 | 0 | [10.0, 1.39, 0.344, 0.168, 0.1, 0.056, 0.0263, 0.01] | [10.0, 1.711, 0.516, 0.198, 0.1, 0.0634, 0.0303, 0.01] | 0 | [19.0, 19.5, 20.4, 20.8, 22.0, 25.0, 32.0, 48.0] | [38.0, 40.0, 43.0, 48.0, 53.0, 60.0, 75.0, 118.0]
HV 63A | HV 63A | 63 | 0 | [10.0, 2.84, 0.368, 0.164, 0.1, 0.0621, 0.0378, 0.0195, 0.01] | [10.0, 1.82, 0.344, 0.1, 0.0467, 0.0269, 0.01] | 0 | [189.0, 220.0, 300.0, 350.0, 393.0, 450.0, 530.0, 700.0, 961.0] | [378.0, 500.0, 700.0, 934.0, 1200.0, 1500.0, 2366.0]
HV 80A | HV 80A | 80 | 0 | [10.0, 2.05, 0.369, 0.198, 0.1, 0.051, 0.0298, 0.01] | [10.0, 4.15, 1.03, 0.198, 0.1, 0.051, 0.0172, 0.01] | 0 | [240.0, 300.0, 400.0, 450.0, 530.0, 650.0, 800.0, 1311.0] | [480.0, 550.0, 700.0, 1000.0, 1260.0, 1600.0, 2500.0, 3227.0]
Siemens NH-1-100 | Siemens NH-1-100 | 100 | [5400.0, 2000.0, 400.0, 20.0, 1.0, 0.2, 0.012, 0.004] | 0 | 0 | [150.0, 190.0, 250.0, 430.0, 900.0, 1250.0, 2700.0, 3600.0] | 0 | 0
Siemens NH-1-125 | Siemens NH-1-125 | 125 | [4800.0, 120.0, 7.0, 0.1, 0.004] | 0 | 0 | [180.0, 400.0, 740.0, 2000.0, 4250.0] | 0 | 0
Siemens NH-1-16 | Siemens NH-1-16 | 16 | [4000.0, 400.0, 2.0, 0.1, 0.04, 0.01] | 0 | 0 | [26.0, 35.0, 75.0, 150.0, 200.0, 300.0] | 0 | 0
Siemens NH-1-160 | Siemens NH-1-160 | 160 | [4800.0, 120.0, 7.0, 0.1, 0.004] | 0 | 0 | [210.0, 500.0, 900.0, 2300.0, 5000.0] | 0 | 0
Siemens NH-1-25 | Siemens NH-1-25 | 25 | [4000.0, 1000.0, 10.0, 0.2, 0.02, 0.01] | 0 | 0 | [40.0, 50.0, 100.0, 210.0, 400.0, 500.0] | 0 | 0
Siemens NH-1-50 | Siemens NH-1-50 | 50 | [4000.0, 40.0, 4.0, 1.0, 0.02, 0.01] | 0 | 0 | [86.0, 200.0, 300.0, 400.0, 1000.0, 1280.0] | 0 | 0
Siemens NH-1-63 | Siemens NH-1-63 | 63 | [4000.0, 100.0, 10.0, 2.0, 0.04, 0.01] | 0 | 0 | [100.0, 200.0, 300.0, 400.0, 1000.0, 1500.0] | 0 | 0
Siemens NH-1-80 | Siemens NH-1-80 | 80 | [4800.0, 120.0, 7.0, 0.1, 0.01] | 0 | 0 | [150.58, 250.0, 450.0, 1150.0, 2470.0] | 0 | 0
Siemens NH-2-1000 | Siemens NH-2-1000 | 1000 | [4800.0, 120.0, 7.0, 0.1, 0.004] | 0 | 0 | [1900.0, 3500.0, 8400.0, 24000.0, 52000.0] | 0 | 0
Siemens NH-2-200 | Siemens NH-2-200 | 200 | [4800.0, 120.0, 7.0, 0.1, 0.004] | 0 | 0 | [280.0, 650.0, 1200.0, 3000.0, 7000.0] | 0 | 0
Siemens NH-2-224 | Siemens NH-2-224 | 224 | [4800.0, 120.0, 7.0, 0.2, 0.04, 0.004] | 0 | 0 | [400.0, 750.0, 1453.0, 3025.0, 4315.0, 7600.0] | 0 | 0
Siemens NH-2-250 | Siemens NH-2-250 | 250 | [4800.0, 120.0, 7.0, 0.1, 0.004] | 0 | 0 | [450.0, 800.0, 1650.0, 4000.0, 8500.0] | 0 | 0
Siemens NH-2-315 | Siemens NH-2-315 | 315 | [4800.0, 120.0, 7.0, 0.1, 0.004] | 0 | 0 | [550.0, 920.0, 1900.0, 5000.0, 11000.0] | 0 | 0
Siemens NH-2-355 | Siemens NH-2-355 | 355 | [4800.0, 120.0, 6.0, 0.1, 0.004] | 0 | 0 | [650.0, 1116.27, 2350.0, 5840.0, 12790.0] | 0 | 0
Siemens NH-2-400 | Siemens NH-2-400 | 400 | [4800.0, 120.0, 7.0, 0.1, 0.004] | 0 | 0 | [720.0, 1350.0, 2800.0, 6500.0, 15000.0] | 0 | 0
Siemens NH-2-425 | Siemens NH-2-425 | 425 | [4800.0, 120.0, 7.0, 0.1, 0.004] | 0 | 0 | [850.0, 1500.0, 3050.0, 7500.0, 16500.0] | 0 | 0
Siemens NH-2-630 | Siemens NH-2-630 | 630 | [4800.0, 120.0, 7.0, 0.1, 0.004] | 0 | 0 | [1200.0, 2000.0, 4800.0, 12000.0, 26000.0] | 0 | 0

## res_bus
| vm_pu | va_degree | p_mw | q_mvar
0 | 0.99079 | -0.17595 | 0.014585 | 0.0036553
1 | 0.9909 | -0.1737 | 0 | 0
2 | 0.98993 | -0.19245 | 0.016952 | 0.0042485
3 | 0.99063 | -0.17895 | 0.0065602 | 0.0016441
4 | 0.99405 | -0.11293 | 0.0058796 | 0.0014736
5 | 0.99572 | -0.080985 | 0.0045128 | 0.001131
6 | 0.99732 | -0.050727 | 0.0076869 | 0.0019265
7 | 0.98917 | -0.20726 | 0.011048 | 0.0027689
8 | 0.99044 | -0.18268 | 0 | 0
9 | 0.99269 | -0.13874 | 0.0045861 | 0.0011494
10 | 0.98915 | -0.20767 | 0.015461 | 0.0038749
11 | 0.99116 | -0.16804 | 0.0071016 | 0.0017798
12 | 0.99033 | -0.18475 | 0.0041057 | 0.001029
13 | 0.98979 | -0.19667 | 0.0075941 | 0.0019033
14 | 0.9898 | -0.1964 | 0.0098286 | 0.0024633
15 | 0.98962 | -0.19745 | 0 | 0
16 | 0.99023 | -0.18676 | 0.005021 | 0.0012584
17 | 0.99015 | -0.18959 | 0.00604 | 0.0015138
18 | 0.99031 | -0.18641 | 0.0018396 | 0.00046104
19 | 0.99203 | -0.15317 | 0.010444 | 0.0026176
20 | 0.99234 | -0.14724 | 0 | 0
21 | 0.99065 | -0.17996 | 0.0076116 | 0.0019076
22 | 0.99278 | -0.13869 | 0.015386 | 0.0038561
23 | 0.99201 | -0.15349 | 0 | 0
24 | 1 | 0 | -0.44537 | -0.11332
25 | 0.99963 | -0.0071467 | 0.0038331 | 0.00096066
26 | 0.9975 | -0.047211 | 0.0026436 | 0.00066254
27 | 0.99854 | -0.027898 | 0 | 0
28 | 0.99762 | -0.04545 | 0.0068542 | 0.0017178
29 | 0.99675 | -0.062097 | 0.0023973 | 0.00060083
30 | 0.99113 | -0.17054 | 0.0032866 | 0.0008237
31 | 0.9917 | -0.15958 | 0.045056 | 0.011292
32 | 0.99254 | -0.14334 | 0.0066057 | 0.0016556
33 | 0.99363 | -0.12213 | 0 | 0
34 | 0.99332 | -0.12828 | 0 | 0
35 | 0.99451 | -0.10534 | 0.0018937 | 0.00047462
36 | 0.99601 | -0.076322 | 0 | 0
37 | 0.99536 | -0.088963 | 0 | 0
38 | 0.99479 | -0.09996 | 0.012928 | 0.0032401
39 | 0.99644 | -0.06804 | 0.0022479 | 0.00056338
40 | 0.9947 | -0.10173 | 0.016507 | 0.0041371
41 | 0.99198 | -0.15423 | 0.0067588 | 0.0016939
42 | 0.97632 | -0.45521 | 0.0032956 | 0.00082596
43 | 0.97637 | -0.45421 | 0 | 0
44 | 0.97103 | -0.55934 | 0.019801 | 0.0049625
45 | 0.97125 | -0.55492 | 0.0047428 | 0.0011886
46 | 0.97784 | -0.4254 | 0.0017037 | 0.00042699
47 | 0.97471 | -0.48676 | 0 | 0
48 | 0.97155 | -0.54902 | 0.002627 | 0.0006584
49 | 0.97917 | -0.39941 | 0.014648 | 0.0036712
50 | 0.97295 | -0.52132 | 0 | 0
51 | 0.97447 | -0.49152 | 0.010361 | 0.0025966
52 | 0.98174 | -0.34948 | 0.0033135 | 0.00083043
53 | 0.9727 | -0.52632 | 0.0070368 | 0.0017636
54 | 0.97204 | -0.53934 | 0.016555 | 0.0041492
55 | 0.97434 | -0.49406 | 0.0019709 | 0.00049396
56 | 0.98263 | -0.33223 | 0 | 0
57 | 0.9831 | -0.32305 | 0.0023512 | 0.00058927
58 | 0.9833 | -0.31917 | 0 | 0
59 | 0.98317 | -0.32177 | 0.0051747 | 0.0012969
60 | 0.98348 | -0.31568 | 0.0045121 | 0.0011308
61 | 0.98751 | -0.238 | 0.0055946 | 0.0014021
62 | 0.98633 | -0.26063 | 0 | 0
63 | 0.98372 | -0.31107 | 0 | 0
64 | 0.9839 | -0.30763 | 0 | 0
65 | 0.98448 | -0.29635 | 0.0041083 | 0.0010296
66 | 0.97191 | -0.54195 | 0.0033066 | 0.00082871
67 | 0.97195 | -0.54124 | 0.0036381 | 0.0009118
68 | 0.98454 | -0.29517 | 0.0026361 | 0.00066067
69 | 0.98608 | -0.26543 | 0 | 0
70 | 0.98553 | -0.27603 | 0.0044719 | 0.0011208
71 | 0.97201 | -0.53989 | 0.0027097 | 0.0006791
72 | 0.98508 | -0.2851 | 0.003619 | 0.000907
73 | 0.98502 | -0.28625 | 0.0028605 | 0.00071691
74 | 0.97218 | -0.53666 | 0.0025268 | 0.00063328
75 | 0.97239 | -0.53255 | 0.0068162 | 0.0017083
76 | 0.98482 | -0.29009 | 0.0043418 | 0.0010882
77 | 0.9845 | -0.29633 | 0.003258 | 0.00081653
78 | 0.98437 | -0.29879 | 0.0041983 | 0.0010522
79 | 0.98436 | -0.29913 | 0.0015997 | 0.00040092
80 | 0.98431 | -0.30012 | 0.0035617 | 0.00089265
81 | 0.97428 | -0.49524 | 0.0076183 | 0.0019093
82 | 0.99998 | 149.9956 | 0 | 0

## res_line
| p_from_mw | q_from_mvar | p_to_mw | q_to_mvar | pl_mw | ql_mvar | i_from_ka | i_to_ka | i_ka | vm_from_pu | va_from_degree | vm_to_pu | va_to_degree | loading_percent
0 | -0.014585 | -0.0036553 | 0.014586 | 0.0036562 | 1.5611e-06 | 8.8732e-07 | 0.021904 | 0.021904 | 0.021904 | 0.99079 | -0.17595 | 0.9909 | -0.1737 | 6.0176
1 | 0.043519 | 0.010929 | -0.04348 | -0.010904 | 3.8883e-05 | 2.4573e-05 | 0.065359 | 0.065359 | 0.065359 | 0.9909 | -0.1737 | 0.98993 | -0.19245 | 17.9557
2 | 0.015694 | 0.0039349 | -0.01569 | -0.0039326 | 3.9213e-06 | 2.2672e-06 | 0.023568 | 0.023568 | 0.023568 | 0.9909 | -0.1737 | 0.99063 | -0.17895 | 6.4746
3 | -0.073799 | -0.01852 | 0.074013 | 0.018656 | 0.00021454 | 0.0001367 | 0.11083 | 0.11083 | 0.11083 | 0.9909 | -0.1737 | 0.99405 | -0.11293 | 30.4479
4 | 0.026528 | 0.0066555 | -0.026509 | -0.006644 | 1.8719e-05 | 1.1577e-05 | 0.039878 | 0.039878 | 0.039878 | 0.98993 | -0.19245 | 0.98917 | -0.20726 | 10.9555
5 | 0.0091296 | 0.0022885 | -0.009128 | -0.0022878 | 1.6249e-06 | 7.4337e-07 | 0.013714 | 0.013714 | 0.013714 | 0.99063 | -0.17895 | 0.99044 | -0.18268 | 3.7675
6 | 0.17928 | 0.04594 | -0.17905 | -0.045798 | 0.0002239 | 0.00014233 | 0.26873 | 0.26873 | 0.26873 | 0.99405 | -0.11293 | 0.99269 | -0.13874 | 24.6087
7 | -0.25917 | -0.06607 | 0.25957 | 0.066326 | 0.00040035 | 0.00025539 | 0.38836 | 0.38836 | 0.38836 | 0.99405 | -0.11293 | 0.99572 | -0.080985 | 35.5639
8 | -0.26408 | -0.067457 | 0.26447 | 0.067704 | 0.00038694 | 0.00024686 | 0.3951 | 0.3951 | 0.3951 | 0.99572 | -0.080985 | 0.99732 | -0.050727 | 36.1815
9 | -0.27216 | -0.06963 | 0.2722 | 0.06966 | 4.6324e-05 | 2.956e-05 | 0.40657 | 0.40657 | 0.40657 | 0.99732 | -0.050727 | 0.9975 | -0.047211 | 37.2317
10 | 0.015461 | 0.0038751 | -0.015461 | -0.0038749 | 3.0268e-07 | 1.7456e-07 | 0.023259 | 0.023259 | 0.023259 | 0.98917 | -0.20726 | 0.98915 | -0.20767 | 6.3898
11 | 0.009128 | 0.0022878 | -0.0091271 | -0.0022874 | 8.9761e-07 | 4.1069e-07 | 0.013714 | 0.013714 | 0.013714 | 0.99044 | -0.18268 | 0.99033 | -0.18475 | 3.7675
12 | 0.17447 | 0.044649 | -0.17422 | -0.044492 | 0.00024714 | 0.00015705 | 0.26185 | 0.26185 | 0.26185 | 0.99269 | -0.13874 | 0.99116 | -0.16804 | 23.9793
13 | 0.16712 | 0.042712 | -0.16688 | -0.042561 | 0.00023741 | 0.00015078 | 0.25119 | 0.25119 | 0.25119 | 0.99116 | -0.16804 | 0.98962 | -0.19745 | 23.003
14 | 0.0050214 | 0.0012584 | -0.005021 | -0.0012584 | 4.8207e-07 | 1.7993e-08 | 0.0075449 | 0.007545 | 0.007545 | 0.99033 | -0.18475 | 0.99023 | -0.18676 | 2.0728
15 | -0.0075941 | -0.0019033 | 0.0075942 | 0.0019033 | 9.7626e-08 | 3.6809e-08 | 0.011417 | 0.011417 | 0.011417 | 0.98979 | -0.19667 | 0.9898 | -0.1964 | 3.1365
16 | -0.017423 | -0.0043666 | 0.017428 | 0.0043699 | 5.6527e-06 | 3.3352e-06 | 0.026193 | 0.026192 | 0.026193 | 0.9898 | -0.1964 | 0.99015 | -0.18959 | 7.1957
17 | 0.16688 | 0.042561 | -0.16656 | -0.042354 | 0.00032601 | 0.00020706 | 0.25119 | 0.25119 | 0.25119 | 0.98962 | -0.19745 | 0.98751 | -0.238 | 23.003
18 | -0.023468 | -0.0058837 | 0.023472 | 0.0058858 | 3.5534e-06 | 2.1762e-06 | 0.035269 | 0.035269 | 0.035269 | 0.99015 | -0.18959 | 0.99031 | -0.18641 | 9.6894
19 | -0.025311 | -0.0063469 | 0.025319 | 0.0063517 | 7.793e-06 | 4.8026e-06 | 0.038033 | 0.038033 | 0.038033 | 0.99031 | -0.18641 | 0.99065 | -0.17996 | 10.4487
20 | -0.010444 | -0.0026176 | 0.010447 | 0.002619 | 2.953e-06 | 1.4755e-06 | 0.015666 | 0.015666 | 0.015666 | 0.99203 | -0.15317 | 0.99234 | -0.14724 | 4.3038
21 | -0.017208 | -0.0043136 | 0.017215 | 0.0043177 | 7.0121e-06 | 4.1248e-06 | 0.025804 | 0.025804 | 0.025804 | 0.99234 | -0.14724 | 0.99278 | -0.13869 | 7.089
22 | 0.006761 | 0.0016946 | -0.006759 | -0.001694 | 2.0138e-06 | 6.1408e-07 | 0.010138 | 0.010138 | 0.010138 | 0.99234 | -0.14724 | 0.99201 | -0.15349 | 2.7853
23 | -0.032931 | -0.0082593 | 0.032946 | 0.0082686 | 1.4786e-05 | 9.2557e-06 | 0.049467 | 0.049466 | 0.049467 | 0.99065 | -0.17996 | 0.99113 | -0.17054 | 13.5897
24 | -0.032601 | -0.0081738 | 0.032617 | 0.0081839 | 1.617e-05 | 1.0115e-05 | 0.048865 | 0.048865 | 0.048865 | 0.99278 | -0.13869 | 0.99332 | -0.12828 | 13.4244
25 | 0.006759 | 0.001694 | -0.0067588 | -0.0016939 | 2.3971e-07 | 7.3127e-08 | 0.010138 | 0.010138 | 0.010138 | 0.99201 | -0.15349 | 0.99198 | -0.15423 | 2.7853
26 | 0.16824 | 0.042599 | -0.16819 | -0.042563 | 5.7712e-05 | 3.6646e-05 | 0.2505 | 0.2505 | 0.2505 | 1 | 0 | 0.99963 | -0.0071467 | 22.9399
27 | 0.27548 | 0.070724 | -0.27485 | -0.070322 | 0.00062972 | 0.00040185 | 0.41051 | 0.41051 | 0.41051 | 1 | 0 | 0.9975 | -0.047211 | 37.5928
28 | 0.16435 | 0.041602 | -0.16419 | -0.041498 | 0.00016354 | 0.00010381 | 0.2448 | 0.2448 | 0.2448 | 0.99963 | -0.0071467 | 0.99854 | -0.027898 | 22.4174
29 | 0.16419 | 0.041498 | -0.16405 | -0.041411 | 0.00013806 | 8.7633e-05 | 0.2448 | 0.2448 | 0.2448 | 0.99854 | -0.027898 | 0.99762 | -0.04545 | 22.4174
30 | 0.1572 | 0.039693 | -0.15707 | -0.039613 | 0.00012528 | 7.9464e-05 | 0.23457 | 0.23457 | 0.23457 | 0.99762 | -0.04545 | 0.99675 | -0.062097 | 21.4812
31 | 0.15468 | 0.039013 | -0.15463 | -0.038985 | 4.3991e-05 | 2.7896e-05 | 0.231 | 0.231 | 0.231 | 0.99675 | -0.062097 | 0.99644 | -0.06804 | 21.1535
32 | -0.036232 | -0.0090923 | 0.036251 | 0.0091042 | 1.8948e-05 | 1.1906e-05 | 0.054401 | 0.054401 | 0.054401 | 0.99113 | -0.17054 | 0.9917 | -0.15958 | 14.9453
33 | -0.081307 | -0.020396 | 0.08137 | 0.020436 | 6.2984e-05 | 4.0164e-05 | 0.12201 | 0.12201 | 0.12201 | 0.9917 | -0.15958 | 0.99254 | -0.14334 | 33.518
34 | -0.087976 | -0.022092 | 0.088065 | 0.022149 | 8.9141e-05 | 5.6874e-05 | 0.13191 | 0.13191 | 0.13191 | 0.99254 | -0.14334 | 0.99363 | -0.12213 | 36.2387
35 | 0.032627 | 0.0081899 | -0.032617 | -0.0081839 | 9.5738e-06 | 5.9888e-06 | 0.048865 | 0.048865 | 0.048865 | 0.99363 | -0.12213 | 0.99332 | -0.12828 | 13.4244
36 | -0.12069 | -0.030339 | 0.12079 | 0.030401 | 9.6867e-05 | 6.1892e-05 | 0.18077 | 0.18077 | 0.18077 | 0.99363 | -0.12213 | 0.99451 | -0.10534 | 49.6631
37 | -0.12268 | -0.030875 | 0.12285 | 0.030984 | 0.00017037 | 0.00010886 | 0.18361 | 0.18361 | 0.18361 | 0.99451 | -0.10534 | 0.99601 | -0.076322 | 50.4415
38 | -0.15232 | -0.038383 | 0.15238 | 0.038421 | 6.0371e-05 | 3.8476e-05 | 0.22764 | 0.22764 | 0.22764 | 0.99601 | -0.076322 | 0.99644 | -0.06804 | 31.2691
39 | 0.02947 | 0.0073987 | -0.029452 | -0.0073877 | 1.776e-05 | 1.1049e-05 | 0.044032 | 0.044032 | 0.044032 | 0.99601 | -0.076322 | 0.99536 | -0.088963 | 12.0968
40 | 0.029452 | 0.0073877 | -0.029437 | -0.0073781 | 1.543e-05 | 9.5998e-06 | 0.044032 | 0.044032 | 0.044032 | 0.99536 | -0.088963 | 0.99479 | -0.09996 | 12.0968
41 | 0.016509 | 0.004138 | -0.016507 | -0.0041371 | 1.39e-06 | 8.1069e-07 | 0.024694 | 0.024694 | 0.024694 | 0.99479 | -0.09996 | 0.9947 | -0.10173 | 6.7841
42 | -0.0032956 | -0.00082596 | 0.0032958 | 0.00082586 | 1.5623e-07 | -1.0652e-07 | 0.0050229 | 0.0050228 | 0.0050229 | 0.97632 | -0.45521 | 0.97637 | -0.45421 | 1.3799
43 | -0.093344 | -0.023523 | 0.093473 | 0.023605 | 0.00012885 | 8.2252e-05 | 0.14231 | 0.14231 | 0.14231 | 0.97637 | -0.45421 | 0.97784 | -0.4254 | 39.0952
44 | 0.090049 | 0.022697 | -0.089909 | -0.022608 | 0.00014 | 8.9354e-05 | 0.13728 | 0.13728 | 0.13728 | 0.97637 | -0.45421 | 0.97471 | -0.48676 | 37.7153
45 | -0.019801 | -0.0049625 | 0.019805 | 0.004965 | 4.1733e-06 | 2.5214e-06 | 0.030343 | 0.030343 | 0.030343 | 0.97103 | -0.55934 | 0.97125 | -0.55492 | 8.3359
46 | -0.024547 | -0.0061537 | 0.024554 | 0.0061579 | 6.8948e-06 | 4.2517e-06 | 0.037609 | 0.037609 | 0.037609 | 0.97125 | -0.55492 | 0.97155 | -0.54902 | 10.3321
47 | -0.095177 | -0.024032 | 0.095296 | 0.024108 | 0.00011868 | 7.5767e-05 | 0.1449 | 0.1449 | 0.1449 | 0.97784 | -0.4254 | 0.97917 | -0.39941 | 39.8075
48 | 0.069953 | 0.017605 | -0.069837 | -0.017531 | 0.00011534 | 7.3482e-05 | 0.10682 | 0.10682 | 0.10682 | 0.97471 | -0.48676 | 0.97295 | -0.52132 | 29.3456
49 | 0.019956 | 0.0050033 | -0.019951 | -0.0050006 | 4.5218e-06 | 2.732e-06 | 0.030466 | 0.030466 | 0.030466 | 0.97471 | -0.48676 | 0.97447 | -0.49152 | 8.3697
50 | -0.027181 | -0.0068163 | 0.027194 | 0.0068241 | 1.2555e-05 | 7.7957e-06 | 0.041632 | 0.041632 | 0.041632 | 0.97155 | -0.54902 | 0.97204 | -0.53934 | 11.4374
51 | -0.10994 | -0.027779 | 0.11021 | 0.027948 | 0.00026385 | 0.00016855 | 0.16716 | 0.16716 | 0.16716 | 0.97917 | -0.39941 | 0.98174 | -0.34948 | 45.9229
52 | 0.026051 | 0.0065341 | -0.026044 | -0.0065303 | 6.2039e-06 | 3.8411e-06 | 0.039843 | 0.039843 | 0.039843 | 0.97295 | -0.52132 | 0.9727 | -0.52632 | 10.9459
53 | 0.043787 | 0.010997 | -0.043749 | -0.010973 | 3.7604e-05 | 2.3789e-05 | 0.066975 | 0.066975 | 0.066975 | 0.97295 | -0.52132 | 0.97204 | -0.53934 | 18.3998
54 | 0.0095908 | 0.002404 | -0.0095896 | -0.0024034 | 1.1614e-06 | 5.6343e-07 | 0.014645 | 0.014645 | 0.014645 | 0.97447 | -0.49152 | 0.97434 | -0.49406 | 4.0234
55 | -0.11352 | -0.028778 | 0.11362 | 0.028838 | 9.4196e-05 | 5.932e-05 | 0.17218 | 0.17218 | 0.17218 | 0.98174 | -0.34948 | 0.98263 | -0.33223 | 15.7675
56 | 0.019007 | 0.0047667 | -0.019002 | -0.0047633 | 5.6427e-06 | 3.3905e-06 | 0.029078 | 0.029078 | 0.029078 | 0.9727 | -0.52632 | 0.97239 | -0.53255 | 7.9886
57 | 0.0076187 | 0.0019095 | -0.0076183 | -0.0019093 | 4.276e-07 | 1.6877e-07 | 0.011635 | 0.011635 | 0.011635 | 0.97434 | -0.49406 | 0.97428 | -0.49524 | 3.1965
58 | -0.11362 | -0.028838 | 0.11367 | 0.028869 | 5.0188e-05 | 3.1606e-05 | 0.17218 | 0.17218 | 0.17218 | 0.98263 | -0.33223 | 0.9831 | -0.32305 | 15.7675
59 | -0.11602 | -0.029459 | 0.11604 | 0.029472 | 2.164e-05 | 1.3637e-05 | 0.17574 | 0.17574 | 0.17574 | 0.9831 | -0.32305 | 0.9833 | -0.31917 | 16.0934
60 | 0.0051753 | 0.001297 | -0.0051747 | -0.0012969 | 6.3896e-07 | 5.661e-08 | 0.0078317 | 0.0078319 | 0.0078319 | 0.9833 | -0.31917 | 0.98317 | -0.32177 | 2.1516
61 | -0.12121 | -0.030769 | 0.12123 | 0.030782 | 2.0373e-05 | 1.2854e-05 | 0.18357 | 0.18357 | 0.18357 | 0.9833 | -0.31917 | 0.98348 | -0.31568 | 16.8106
62 | -0.12575 | -0.031913 | 0.12577 | 0.031931 | 2.7926e-05 | 1.7638e-05 | 0.1904 | 0.1904 | 0.1904 | 0.98348 | -0.31568 | 0.98372 | -0.31107 | 17.4357
63 | 0.16096 | 0.040952 | -0.16079 | -0.04084 | 0.00017537 | 0.00011132 | 0.24276 | 0.24276 | 0.24276 | 0.98751 | -0.238 | 0.98633 | -0.26063 | 22.2311
64 | 0.023476 | 0.0058961 | -0.02347 | -0.0058928 | 5.38e-06 | 3.2973e-06 | 0.035421 | 0.035421 | 0.035421 | 0.98633 | -0.26063 | 0.98608 | -0.26543 | 9.731
65 | 0.13731 | 0.034944 | -0.13721 | -0.03488 | 0.00010183 | 6.4449e-05 | 0.20734 | 0.20734 | 0.20734 | 0.98633 | -0.26063 | 0.98553 | -0.27603 | 18.9875
66 | -0.12577 | -0.031931 | 0.12579 | 0.031944 | 2.0763e-05 | 1.3114e-05 | 0.1904 | 0.1904 | 0.1904 | 0.98372 | -0.31107 | 0.9839 | -0.30763 | 17.4357
67 | -0.12579 | -0.031944 | 0.12586 | 0.031987 | 6.835e-05 | 4.3169e-05 | 0.1904 | 0.1904 | 0.1904 | 0.9839 | -0.30763 | 0.98448 | -0.29635 | 17.4357
68 | -0.12997 | -0.033016 | 0.12998 | 0.033021 | 7.3906e-06 | 4.6716e-06 | 0.19661 | 0.19661 | 0.19661 | 0.98448 | -0.29635 | 0.98454 | -0.29517 | 18.0043
69 | -0.0033066 | -0.00082871 | 0.0033067 | 0.00082864 | 1.1154e-07 | -7.2451e-08 | 0.0050625 | 0.0050624 | 0.0050625 | 0.97191 | -0.54195 | 0.97195 | -0.54124 | 1.3908
70 | -0.0069448 | -0.0017404 | 0.0069452 | 0.0017406 | 4.4791e-07 | 1.557e-07 | 0.010632 | 0.010632 | 0.010632 | 0.97195 | -0.54124 | 0.97201 | -0.53989 | 2.9209
71 | -0.13261 | -0.033682 | 0.13274 | 0.033759 | 0.0001223 | 7.7344e-05 | 0.20059 | 0.20059 | 0.20059 | 0.98454 | -0.29517 | 0.98553 | -0.27603 | 18.3692
72 | 0.02347 | 0.0058928 | -0.023448 | -0.0058793 | 2.1994e-05 | 1.3481e-05 | 0.035421 | 0.035421 | 0.035421 | 0.98608 | -0.26543 | 0.98508 | -0.2851 | 9.731
73 | -0.0096549 | -0.0024197 | 0.0096564 | 0.0024204 | 1.485e-06 | 7.2566e-07 | 0.01478 | 0.01478 | 0.01478 | 0.97201 | -0.53989 | 0.97218 | -0.53666 | 4.0605
74 | 0.019829 | 0.0049723 | -0.019828 | -0.0049717 | 1.0846e-06 | 6.5314e-07 | 0.029954 | 0.029954 | 0.029954 | 0.98508 | -0.2851 | 0.98502 | -0.28625 | 8.2292
75 | 0.016968 | 0.0042548 | -0.016965 | -0.0042529 | 3.1072e-06 | 1.8281e-06 | 0.025633 | 0.025633 | 0.025633 | 0.98502 | -0.28625 | 0.98482 | -0.29009 | 7.0421
76 | -0.012183 | -0.0030537 | 0.012186 | 0.003055 | 2.3859e-06 | 1.3001e-06 | 0.018648 | 0.018648 | 0.018648 | 0.97218 | -0.53666 | 0.97239 | -0.53255 | 5.123
77 | 0.012623 | 0.0031648 | -0.012619 | -0.0031627 | 3.7558e-06 | 2.0535e-06 | 0.019073 | 0.019073 | 0.019073 | 0.98482 | -0.29009 | 0.9845 | -0.29633 | 5.2398
78 | 0.0093611 | 0.0023462 | -0.00936 | -0.0023457 | 1.0952e-06 | 5.1544e-07 | 0.014149 | 0.014149 | 0.014149 | 0.9845 | -0.29633 | 0.98437 | -0.29879 | 3.887
79 | 0.0051617 | 0.0012935 | -0.0051616 | -0.0012935 | 8.3684e-08 | 6.9601e-09 | 0.0078025 | 0.0078025 | 0.0078025 | 0.98437 | -0.29879 | 0.98436 | -0.29913 | 2.1436
80 | 0.0035619 | 0.00089256 | -0.0035617 | -0.00089265 | 1.6843e-07 | -8.9136e-08 | 0.0053843 | 0.0053844 | 0.0053844 | 0.98436 | -0.29913 | 0.98431 | -0.30012 | 1.4792

## res_trafo
| p_hv_mw | q_hv_mvar | p_lv_mw | q_lv_mvar | pl_mw | ql_mvar | i_hv_ka | i_lv_ka | vm_hv_pu | va_hv_degree | vm_lv_pu | va_lv_degree | loading_percent
0 | -1.2729e-15 | -1.3162e-15 | 0.00165 | 1.2699e-07 | 0.00165 | 1.2699e-07 | 5.2857e-17 | 0.0023815 | 0.99998 | 149.9956 | 1 | 0 | 0.2619

## res_ext_grid
| p_mw | q_mvar
0 | 0.44905 | 0.11424

## res_load
| p_mw | q_mvar
0 | 0.014585 | 0.0036553
1 | 0.016952 | 0.0042485
2 | 0.0065602 | 0.0016441
3 | 0.0058796 | 0.0014736
4 | 0.0045128 | 0.001131
5 | 0.0076869 | 0.0019265
6 | 0.011048 | 0.0027689
7 | 0.0045861 | 0.0011494
8 | 0.015461 | 0.0038749
9 | 0.0071016 | 0.0017798
10 | 0.0041057 | 0.001029
11 | 0.0075941 | 0.0019033
12 | 0.0098286 | 0.0024633
13 | 0.005021 | 0.0012584
14 | 0.00604 | 0.0015138
15 | 0.0018396 | 0.00046104
16 | 0.010444 | 0.0026176
17 | 0.0076116 | 0.0019076
18 | 0.015386 | 0.0038561
19 | 0.0036751 | 0.00092106
20 | 0.0038331 | 0.00096066
21 | 0.0026436 | 0.00066254
22 | 0.0068542 | 0.0017178
23 | 0.0023973 | 0.00060083
24 | 0.0032866 | 0.0008237
25 | 0.045056 | 0.011292
26 | 0.0066057 | 0.0016556
27 | 0.0018937 | 0.00047462
28 | 0.012928 | 0.0032401
29 | 0.0022479 | 0.00056338
30 | 0.016507 | 0.0041371
31 | 0.0067588 | 0.0016939
32 | 0.0032956 | 0.00082596
33 | 0.019801 | 0.0049625
34 | 0.0047428 | 0.0011886
35 | 0.0017037 | 0.00042699
36 | 0.002627 | 0.0006584
37 | 0.014648 | 0.0036712
38 | 0.010361 | 0.0025966
39 | 0.0033135 | 0.00083043
40 | 0.0070368 | 0.0017636
41 | 0.016555 | 0.0041492
42 | 0.0019709 | 0.00049396
43 | 0.0023512 | 0.00058927
44 | 0.0051747 | 0.0012969
45 | 0.0045121 | 0.0011308
46 | 0.0055946 | 0.0014021
47 | 0.0041083 | 0.0010296
48 | 0.0033066 | 0.00082871
49 | 0.0036381 | 0.0009118
50 | 0.0026361 | 0.00066067
51 | 0.0044719 | 0.0011208
52 | 0.0027097 | 0.0006791
53 | 0.003619 | 0.000907
54 | 0.0028605 | 0.00071691
55 | 0.0025268 | 0.00063328
56 | 0.0068162 | 0.0017083
57 | 0.0043418 | 0.0010882
58 | 0.003258 | 0.00081653
59 | 0.0041983 | 0.0010522
60 | 0.0015997 | 0.00040092
61 | 0.0035617 | 0.00089265
62 | 0.0076183 | 0.0019093

## dtypes
| element | column | dtype
0 | bus | name | object
1 | bus | vn_kv | float64
2 | bus | type | object
3 | bus | zone | object
4 | bus | in_service | bool
5 | load | name | object
6 | load | bus | uint32
7 | load | p_mw | float64
8 | load | q_mvar | float64
9 | load | const_z_percent | float64
10 | load | const_i_percent | float64
11 | load | sn_mva | float64
12 | load | scaling | float64
13 | load | in_service | bool
14 | load | type | object
15 | ext_grid | name | object
16 | ext_grid | bus | uint32
17 | ext_grid | vm_pu | float64
18 | ext_grid | va_degree | float64
19 | ext_grid | slack_weight | float64
20 | ext_grid | in_service | bool
21 | line | name | object
22 | line | std_type | object
23 | line | from_bus | uint32
24 | line | to_bus | uint32
25 | line | length_km | float64
26 | line | r_ohm_per_km | float64
27 | line | x_ohm_per_km | float64
28 | line | c_nf_per_km | float64
29 | line | g_us_per_km | float64
30 | line | max_i_ka | float64
31 | line | df | float64
32 | line | parallel | uint32
33 | line | type | object
34 | line | in_service | bool
35 | trafo | name | object
36 | trafo | std_type | object
37 | trafo | hv_bus | uint32
38 | trafo | lv_bus | uint32
39 | trafo | sn_mva | float64
40 | trafo | vn_hv_kv | float64
41 | trafo | vn_lv_kv | float64
42 | trafo | vk_percent | float64
43 | trafo | vkr_percent | float64
44 | trafo | pfe_kw | float64
45 | trafo | i0_percent | float64
46 | trafo | shift_degree | float64
47 | trafo | tap_side | object
48 | trafo | tap_neutral | int32
49 | trafo | tap_min | int32
50 | trafo | tap_max | int32
51 | trafo | tap_step_percent | float64
52 | trafo | tap_step_degree | float64
53 | trafo | tap_pos | int32
54 | trafo | tap_phase_shifter | bool
55 | trafo | parallel | uint32
56 | trafo | df | float64
57 | trafo | in_service | bool
58 | line_geodata | coords | object
59 | bus_geodata | x | float64
60 | bus_geodata | y | float64
61 | bus_geodata | coords | object
62 | res_bus | vm_pu | float64
63 | res_bus | va_degree | float64
64 | res_bus | p_mw | float64
65 | res_bus | q_mvar | float64
66 | res_line | p_from_mw | float64
67 | res_line | q_from_mvar | float64
68 | res_line | p_to_mw | float64
69 | res_line | q_to_mvar | float64
70 | res_line | pl_mw | float64
71 | res_line | ql_mvar | float64
72 | res_line | i_from_ka | float64
73 | res_line | i_to_ka | float64
74 | res_line | i_ka | float64
75 | res_line | vm_from_pu | float64
76 | res_line | va_from_degree | float64
77 | res_line | vm_to_pu | float64
78 | res_line | va_to_degree | float64
79 | res_line | loading_percent | float64
80 | res_trafo | p_hv_mw | float64
81 | res_trafo | q_hv_mvar | float64
82 | res_trafo | p_lv_mw | float64
83 | res_trafo | q_lv_mvar | float64
84 | res_trafo | pl_mw | float64
85 | res_trafo | ql_mvar | float64
86 | res_trafo | i_hv_ka | float64
87 | res_trafo | i_lv_ka | float64
88 | res_trafo | vm_hv_pu | float64
89 | res_trafo | va_hv_degree | float64
90 | res_trafo | vm_lv_pu | float64
91 | res_trafo | va_lv_degree | float64
92 | res_trafo | loading_percent | float64
93 | res_ext_grid | p_mw | float64
94 | res_ext_grid | q_mvar | float64
95 | res_load | p_mw | float64
96 | res_load | q_mvar | float64

## parameters
| version | format_version | converged | OPF_converged | name | f_hz | sn_mva
0 | 2.14.6 | 2.14.0 | TRUE | FALSE |  | 50 | 1