## bus
| name | vn_kv | type | zone | in_service
0 | bus_LV_1342-8_0_2_node_0 | 0.4 | n |  | TRUE
1 | bus_LV_1342-8_0_2_node_1 | 0.4 | n |  | TRUE
2 | bus_LV_1342-8_0_2_node_2 | 0.4 | n |  | TRUE
3 | bus_LV_1342-8_0_2_node_5 | 0.4 | n |  | TRUE
4 | bus_LV_1342-8_0_2_node_3 | 0.4 | n |  | TRUE
5 | bus_LV_1342-8_0_2_node_4 | 0.4 | n |  | TRUE
6 | bus_LV_1342-8_0_2_node_8 | 0.4 | n |  | TRUE
7 | bus_LV_1342-8_0_2_node_24 | 0.4 | n |  | TRUE
8 | bus_LV_1342-8_0_2_node_6 | 0.4 | n |  | TRUE
9 | bus_LV_1342-8_0_2_node_7 | 0.4 | n |  | TRUE
10 | bus_LV_1342-8_0_2_node_9 | 0.4 | n |  | TRUE
11 | bus_LV_1342-8_0_2_node_16 | 0.4 | n |  | TRUE
12 | bus_LV_1342-8_0_2_node_11 | 0.4 | n |  | TRUE
13 | bus_LV_1342-8_0_2_node_12 | 0.4 | n |  | TRUE
14 | bus_LV_1342-8_0_2_node_13 | 0.4 | n |  | TRUE
15 | bus_LV_1342-8_0_2_node_14 | 0.4 | n |  | TRUE
16 | bus_LV_1342-8_0_2_node_15 | 0.4 | n |  | TRUE
17 | bus_LV_1342-8_0_2_node_23 | 0.4 | n |  | TRUE
18 | bus_LV_1342-8_0_2_node_175 | 0.4 | n |  | TRUE
19 | bus_LV_1342-8_0_2_node_17 | 0.4 | n |  | TRUE
20 | bus_LV_1342-8_0_2_node_19 | 0.4 | n |  | TRUE
21 | bus_LV_1342-8_0_2_node_20 | 0.4 | n |  | TRUE
22 | bus_LV_1342-8_0_2_node_21 | 0.4 | n |  | TRUE
23 | bus_LV_1342-8_0_2_node_26 | 0.4 | n |  | TRUE
24 | bus_LV_1342-8_0_2_node_22 | 0.4 | n |  | TRUE
25 | bus_LV_1342-8_0_2_node_25 | 0.4 | n |  | TRUE
26 | bus_LV_1342-8_0_2_node_170 | 0.4 | n |  | TRUE
27 | bus_LV_1342-8_0_2_node_29 | 0.4 | n |  | TRUE
28 | bus_LV_1342-8_0_2_node_27 | 0.4 | n |  | TRUE
29 | bus_LV_1342-8_0_2_node_101 | 0.4 | n |  | TRUE
30 | bus_LV_1342-8_0_2_node_76 | 0.4 | n |  | TRUE
31 | bus_LV_1342-8_0_2_node_77 | 0.4 | n |  | TRUE
32 | bus_LV_1342-8_0_2_node_78 | 0.4 | n |  | TRUE
33 | bus_LV_1342-8_0_2_node_79 | 0.4 | n |  | TRUE
34 | bus_LV_1342-8_0_2_node_80 | 0.4 | n |  | TRUE
35 | bus_LV_1342-8_0_2_node_81 | 0.4 | n |  | TRUE
36 | bus_LV_1342-8_0_2_node_82 | 0.4 | n |  | TRUE
37 | bus_LV_1342-8_0_2_node_83 | 0.4 | n |  | TRUE
38 | bus_LV_1342-8_0_2_node_89 | 0.4 | n |  | TRUE
39 | bus_LV_1342-8_0_2_node_109 | 0.4 | n |  | TRUE
40 | bus_LV_1342-8_0_2_node_123 | 0.4 | n |  | TRUE
41 | bus_LV_1342-8_0_2_node_84 | 0.4 | n |  | TRUE
42 | bus_LV_1342-8_0_2_node_85 | 0.4 | n |  | TRUE
43 | bus_LV_1342-8_0_2_node_86 | 0.4 | n |  | TRUE
44 | bus_LV_1342-8_0_2_node_87 | 0.4 | n |  | TRUE
45 | bus_LV_1342-8_0_2_node_88 | 0.4 | n |  | TRUE
46 | bus_LV_1342-8_0_2_node_90 | 0.4 | n |  | TRUE
47 | bus_LV_1342-8_0_2_node_91 | 0.4 | n |  | TRUE
48 | bus_LV_1342-8_0_2_node_103 | 0.4 | n |  | TRUE
49 | bus_LV_1342-8_0_2_node_92 | 0.4 | n |  | TRUE
50 | bus_LV_1342-8_0_2_node_93 | 0.4 | n |  | TRUE
51 | bus_LV_1342-8_0_2_node_94 | 0.4 | n |  | TRUE
52 | bus_LV_1342-8_0_2_node_125 | 0.4 | n |  | TRUE
53 | bus_LV_1342-8_0_2_node_166 | 0.4 | n |  | TRUE
54 | bus_LV_1342-8_0_2_node_111 | 0.4 | n |  | TRUE
55 | bus_LV_1342-8_0_2_node_102 | 0.4 | n |  | TRUE
56 | bus_LV_1342-8_0_2_node_104 | 0.4 | n |  | TRUE
57 | bus_LV_1342-8_0_2_node_110 | 0.4 | n |  | TRUE
58 | bus_LV_1342-8_0_2_node_124 | 0.4 | n |  | TRUE
59 | bus_LV_1342-8_0_2_node_126 | 0.4 | n |  | TRUE
60 | bus_LV_1342-8_0_2_node_127 | 0.4 | n |  | TRUE
61 | bus_LV_1342-8_0_2_node_128 | 0.4 | n |  | TRUE
62 | bus_LV_1342-8_0_2_node_161 | 0.4 | n |  | TRUE
63 | bus_LV_1342-8_0_2_node_162 | 0.4 | n |  | TRUE
64 | bus_LV_1342-8_0_2_node_163 | 0.4 | n |  | TRUE
65 | bus_LV_1342-8_0_2_node_165 | 0.4 | n |  | TRUE
66 | bus_LV_1342-8_0_2_node_164 | 0.4 | n |  | TRUE
67 | bus_LV_1342-8_0_2_node_169 | 0.4 | n |  | TRUE
68 | bus_LV_1342-8_0_2_node_167 | 0.4 | n |  | TRUE
69 | bus_LV_1342-8_0_2_node_168 | 0.4 | n |  | TRUE
70 | bus_LV_1342-8_0_2_node_171 | 0.4 | n |  | TRUE
71 | bus_LV_1342-8_0_2_node_172 | 0.4 | n |  | TRUE
72 | bus_LV_1342-8_0_2_node_173 | 0.4 | n |  | TRUE
73 | bus_LV_1342-8_0_2_node_174 | 0.4 | n |  | TRUE
74 | bus_LV_1342-8_0_2_node_177 | 0.4 | n |  | TRUE
75 | bus_LV_1342-8_0_2_node_176 | 0.4 | n |  | TRUE
76 | bus_MV_18_0_node_126 | 20 | n |  | TRUE

## load
| name | bus | p_mw | q_mvar | const_z_percent | const_i_percent | sn_mva | scaling | in_service | type
0 | LV_1342-8_0_2_load_0 | 0 | 0.00039212 | 9.8274e-05 | 0 | 0 |  | 1 | TRUE | wye
1 | LV_1342-8_0_2_load_1 | 1 | 0.00040149 | 0.00010062 | 0 | 0 |  | 1 | TRUE | wye
2 | LV_1342-8_0_2_load_5 | 3 | 0.0017145 | 0.00042969 | 0 | 0 |  | 1 | TRUE | wye
3 | LV_1342-8_0_2_load_4 | 5 | 0.0010547 | 0.00026434 | 0 | 0 |  | 1 | TRUE | wye
4 | LV_1342-8_0_2_load_24 | 7 | 0.0017341 | 0.00043462 | 0 | 0 |  | 1 | TRUE | wye
5 | LV_1342-8_0_2_load_6 | 8 | 0.0020799 | 0.00052127 | 0 | 0 |  | 1 | TRUE | wye
6 | LV_1342-8_0_2_load_7 | 9 | 0.00057414 | 0.00014389 | 0 | 0 |  | 1 | TRUE | wye
7 | LV_1342-8_0_2_load_9 | 10 | 0.00030476 | 7.6381e-05 | 0 | 0 |  | 1 | TRUE | wye
8 | LV_1342-8_0_2_load_16 | 11 | 0.00024161 | 6.0553e-05 | 0 | 0 |  | 1 | TRUE | wye
9 | LV_1342-8_0_2_load_11 | 12 | 0.00027182 | 6.8125e-05 | 0 | 0 |  | 1 | TRUE | wye
10 | LV_1342-8_0_2_load_13 | 14 | 0.00037507 | 9.4e-05 | 0 | 0 |  | 1 | TRUE | wye
11 | LV_1342-8_0_2_load_14 | 15 | 0.00027719 | 6.9471e-05 | 0 | 0 |  | 1 | TRUE | wye
12 | LV_1342-8_0_2_load_15 | 16 | 0.00018905 | 4.738e-05 | 0 | 0 |  | 1 | TRUE | wye
13 | LV_1342-8_0_2_load_23 | 17 | 0.00034581 | 8.6669e-05 | 0 | 0 |  | 1 | TRUE | wye
14 | LV_1342-8_0_2_load_175 | 18 | 0.00092516 | 0.00023187 | 0 | 0 |  | 1 | TRUE | wye
15 | LV_1342-8_0_2_load_17 | 19 | 0.00059423 | 0.00014893 | 0 | 0 |  | 1 | TRUE | wye
16 | LV_1342-8_0_2_load_19 | 20 | 0.0020949 | 0.00052502 | 0 | 0 |  | 1 | TRUE | wye
17 | LV_1342-8_0_2_load_20 | 21 | 0.0083039 | 0.0020811 | 0 | 0 |  | 1 | TRUE | wye
18 | LV_1342-8_0_2_load_21 | 22 | 0.0069813 | 0.0017497 | 0 | 0 |  | 1 | TRUE | wye
19 | LV_1342-8_0_2_load_25 | 25 | 0.001909 | 0.00047844 | 0 | 0 |  | 1 | TRUE | wye
20 | LV_1342-8_0_2_load_170 | 26 | 0.00016705 | 4.1866e-05 | 0 | 0 |  | 1 | TRUE | wye
21 | LV_1342-8_0_2_load_29 | 27 | 0.0014266 | 0.00035755 | 0 | 0 |  | 1 | TRUE | wye
22 | LV_1342-8_0_2_load_27 | 28 | 0.002543 | 0.00063733 | 0 | 0 |  | 1 | TRUE | wye
23 | LV_1342-8_0_2_load_101 | 29 | 0.0077687 | 0.001947 | 0 | 0 |  | 1 | TRUE | wye
24 | LV_1342-8_0_2_load_76 | 30 | 0.0020089 | 0.00050348 | 0 | 0 |  | 1 | TRUE | wye
25 | LV_1342-8_0_2_load_77 | 31 | 0.0030402 | 0.00076195 | 0 | 0 |  | 1 | TRUE | wye
26 | LV_1342-8_0_2_load_79 | 33 | 0.010494 | 0.0026301 | 0 | 0 |  | 1 | TRUE | wye
27 | LV_1342-8_0_2_load_80 | 34 | 0.0031476 | 0.00078887 | 0 | 0 |  | 1 | TRUE | wye
28 | LV_1342-8_0_2_load_81 | 35 | 0.0024525 | 0.00061465 | 0 | 0 |  | 1 | TRUE | wye
29 | LV_1342-8_0_2_load_82 | 36 | 0.0013154 | 0.00032967 | 0 | 0 |  | 1 | TRUE | wye
30 | LV_1342-8_0_2_load_83 | 37 | 0.0039039 | 0.00097841 | 0 | 0 |  | 1 | TRUE | wye
31 | LV_1342-8_0_2_load_89 | 38 | 0.0010277 | 0.00025757 | 0 | 0 |  | 1 | TRUE | wye
32 | LV_1342-8_0_2_load_109 | 39 | 0.001023 | 0.00025639 | 0 | 0 |  | 1 | TRUE | wye
33 | LV_1342-8_0_2_load_123 | 40 | 0.0039662 | 0.00099403 | 0 | 0 |  | 1 | TRUE | wye
34 | LV_1342-8_0_2_load_84 | 41 | 0.0038162 | 0.00095643 | 0 | 0 |  | 1 | TRUE | wye
35 | LV_1342-8_0_2_load_85 | 42 | 0.0076126 | 0.0019079 | 0 | 0 |  | 1 | TRUE | wye
36 | LV_1342-8_0_2_load_87 | 44 | 0.0035539 | 0.00089068 | 0 | 0 |  | 1 | TRUE | wye
37 | LV_1342-8_0_2_load_88 | 45 | 0.00052646 | 0.00013194 | 0 | 0 |  | 1 | TRUE | wye
38 | LV_1342-8_0_2_load_90 | 46 | 0.011353 | 0.0028452 | 0 | 0 |  | 1 | TRUE | wye
39 | LV_1342-8_0_2_load_91 | 47 | 0.00085359 | 0.00021393 | 0 | 0 |  | 1 | TRUE | wye
40 | LV_1342-8_0_2_load_103 | 48 | 0.0039595 | 0.00099235 | 0 | 0 |  | 1 | TRUE | wye
41 | LV_1342-8_0_2_load_94 | 51 | 0.00042943 | 0.00010762 | 0 | 0 |  | 1 | TRUE | wye
42 | LV_1342-8_0_2_load_125 | 52 | 0.0022826 | 0.00057208 | 0 | 0 |  | 1 | TRUE | wye
43 | LV_1342-8_0_2_load_166 | 53 | 0.00037777 | 9.4678e-05 | 0 | 0 |  | 1 | TRUE | wye
44 | LV_1342-8_0_2_load_111 | 54 | 0.0020529 | 0.00051451 | 0 | 0 |  | 1 | TRUE | wye
45 | LV_1342-8_0_2_load_102 | 55 | 0.0030438 | 0.00076286 | 0 | 0 |  | 1 | TRUE | wye
46 | LV_1342-8_0_2_load_104 | 56 | 0.004535 | 0.0011366 | 0 | 0 |  | 1 | TRUE | wye
47 | LV_1342-8_0_2_load_110 | 57 | 0.0024632 | 0.00061733 | 0 | 0 |  | 1 | TRUE | wye
48 | LV_1342-8_0_2_load_124 | 58 | 0.0029464 | 0.00073844 | 0 | 0 |  | 1 | TRUE | wye
49 | LV_1342-8_0_2_load_126 | 59 | 0.0033529 | 0.00084032 | 0 | 0 |  | 1 | TRUE | wye
50 | LV_1342-8_0_2_load_127 | 60 | 0.0022027 | 0.00055205 | 0 | 0 |  | 1 | TRUE | wye
51 | LV_1342-8_0_2_load_128 | 61 | 0.0075302 | 0.0018872 | 0 | 0 |  | 1 | TRUE | wye
52 | LV_1342-8_0_2_load_161 | 62 | 0.00025153 | 6.304e-05 | 0 | 0 |  | 1 | TRUE | wye
53 | LV_1342-8_0_2_load_163 | 64 | 0.00020386 | 5.1091e-05 | 0 | 0 |  | 1 | TRUE | wye
54 | LV_1342-8_0_2_load_165 | 65 | 0.0018214 | 0.00045648 | 0 | 0 |  | 1 | TRUE | wye
55 | LV_1342-8_0_2_load_164 | 66 | 0.00075124 | 0.00018828 | 0 | 0 |  | 1 | TRUE | wye
56 | LV_1342-8_0_2_load_167 | 68 | 0.00023683 | 5.9355e-05 | 0 | 0 |  | 1 | TRUE | wye
57 | LV_1342-8_0_2_load_168 | 69 | 0.00056968 | 0.00014278 | 0 | 0 |  | 1 | TRUE | wye
58 | LV_1342-8_0_2_load_171 | 70 | 0.00017522 | 4.3914e-05 | 0 | 0 |  | 1 | TRUE | wye
59 | LV_1342-8_0_2_load_174 | 73 | 0.0013835 | 0.00034673 | 0 | 0 |  | 1 | TRUE | wye
60 | LV_1342-8_0_2_load_177 | 74 | 0.00051306 | 0.00012859 | 0 | 0 |  | 1 | TRUE | wye
61 | LV_1342-8_0_2_load_176 | 75 | 0.00048702 | 0.00012206 | 0 | 0 |  | 1 | TRUE | wye

## ext_grid
| name | bus | vm_pu | va_degree | slack_weight | in_service
0 |  | 61 | 1 | 0 | 1 | TRUE

## line
| name | std_type | from_bus | to_bus | length_km | r_ohm_per_km | x_ohm_per_km | c_nf_per_km | g_us_per_km | max_i_ka | df | parallel | type | in_service
0 | LV_1342-8_0_2_line_0 |  | 0 | 1 | 0.05374 | 0.125 | 0.08 | 261 | 0 | 0.364 | 1 | 1 | cs | TRUE
1 | LV_1342-8_0_2_line_1 |  | 0 | 2 | 0.0024592 | 0.125 | 0.08 | 261 | 0 | 0.364 | 1 | 1 | cs | TRUE
2 | LV_1342-8_0_2_line_2 |  | 1 | 3 | 0.13584 | 0.125 | 0.08 | 261 | 0 | 0.364 | 1 | 1 | cs | TRUE
3 | LV_1342-8_0_2_line_3 |  | 2 | 4 | 0.029949 | 0.125 | 0.08 | 261 | 0 | 0.364 | 1 | 1 | cs | TRUE
4 | LV_1342-8_0_2_line_4 |  | 2 | 5 | 0.027726 | 0.125 | 0.08 | 261 | 0 | 0.364 | 1 | 1 | cs | TRUE
5 | LV_1342-8_0_2_line_5 |  | 3 | 8 | 0.025233 | 0.125 | 0.08 | 261 | 0 | 0.364 | 1 | 1 | cs | TRUE
6 | LV_1342-8_0_2_line_6 |  | 4 | 6 | 0.098523 | 0.125 | 0.08 | 261 | 0 | 0.364 | 1 | 1 | cs | TRUE
7 | LV_1342-8_0_2_line_7 |  | 5 | 7 | 0.26727 | 0.125 | 0.08 | 261 | 0 | 0.364 | 1 | 1 | cs | TRUE
8 | LV_1342-8_0_2_line_8 |  | 6 | 10 | 0.011639 | 0.125 | 0.08 | 261 | 0 | 0.364 | 1 | 1 | cs | TRUE
9 | LV_1342-8_0_2_line_9 |  | 6 | 9 | 0.032944 | 0.125 | 0.08 | 261 | 0 | 0.364 | 1 | 1 | cs | TRUE
10 | LV_1342-8_0_2_line_10 |  | 7 | 25 | 0.037131 | 0.125 | 0.08 | 261 | 0 | 0.364 | 1 | 1 | cs | TRUE
11 | LV_1342-8_0_2_line_11 |  | 7 | 27 | 0.15384 | 0.125 | 0.08 | 261 | 0 | 0.364 | 1 | 1 | cs | TRUE
12 | LV_1342-8_0_2_line_12 |  | 10 | 11 | 0.082167 | 0.125 | 0.08 | 261 | 0 | 0.364 | 1 | 1 | cs | TRUE
13 | LV_1342-8_0_2_line_13 |  | 11 | 19 | 0.004933 | 0.125 | 0.08 | 261 | 0 | 0.364 | 1 | 1 | cs | TRUE
14 | LV_1342-8_0_2_line_14 |  | 12 | 13 | 0.031558 | 0.125 | 0.08 | 261 | 0 | 0.364 | 1 | 1 | cs | TRUE
15 | LV_1342-8_0_2_line_15 |  | 13 | 14 | 0.084378 | 0.125 | 0.08 | 261 | 0 | 0.364 | 1 | 1 | cs | TRUE
16 | LV_1342-8_0_2_line_16 |  | 13 | 15 | 0.040439 | 0.125 | 0.08 | 261 | 0 | 0.364 | 1 | 1 | cs | TRUE
17 | LV_1342-8_0_2_line_17 |  | 14 | 16 | 0.018335 | 0.125 | 0.08 | 261 | 0 | 0.364 | 1 | 1 | cs | TRUE
18 | LV_1342-8_0_2_line_18 |  | 15 | 17 | 0.12975 | 0.125 | 0.08 | 261 | 0 | 0.364 | 1 | 1 | cs | TRUE
19 | LV_1342-8_0_2_line_19 |  | 16 | 18 | 0.21544 | 0.125 | 0.08 | 261 | 0 | 0.364 | 1 | 1 | cs | TRUE
20 | LV_1342-8_0_2_line_20 |  | 17 | 26 | 0.21018 | 0.125 | 0.08 | 261 | 0 | 0.364 | 1 | 1 | cs | TRUE
21 | LV_1342-8_0_2_line_21 |  | 18 | 75 | 0.00037444 | 0.125 | 0.08 | 261 | 0 | 0.364 | 1 | 1 | cs | TRUE
22 | LV_1342-8_0_2_line_22 |  | 18 | 73 | 0.13611 | 0.125 | 0.08 | 261 | 0 | 0.364 | 1 | 1 | cs | TRUE
23 | LV_1342-8_0_2_line_23 |  | 20 | 21 | 0.042893 | 0.125 | 0.08 | 261 | 0 | 0.364 | 1 | 1 | cs | TRUE
24 | LV_1342-8_0_2_line_24 |  | 21 | 22 | 0.056055 | 0.125 | 0.08 | 261 | 0 | 0.364 | 1 | 1 | cs | TRUE
25 | LV_1342-8_0_2_line_25 |  | 21 | 23 | 0.30885 | 0.125 | 0.08 | 261 | 0 | 0.364 | 1 | 2 | cs | TRUE
26 | LV_1342-8_0_2_line_26 |  | 22 | 24 | 0.011409 | 0.125 | 0.08 | 261 | 0 | 0.364 | 1 | 1 | cs | TRUE
27 | LV_1342-8_0_2_line_27 |  | 23 | 28 | 0.072735 | 0.125 | 0.08 | 261 | 0 | 0.364 | 1 | 2 | cs | TRUE
28 | LV_1342-8_0_2_line_28 |  | 24 | 25 | 0.014637 | 0.125 | 0.08 | 261 | 0 | 0.364 | 1 | 1 | cs | TRUE
29 | LV_1342-8_0_2_line_29 |  | 26 | 67 | 0.0064345 | 0.125 | 0.08 | 261 | 0 | 0.364 | 1 | 1 | cs | TRUE
30 | LV_1342-8_0_2_line_30 |  | 28 | 29 | 0.022113 | 0.125 | 0.08 | 261 | 0 | 0.364 | 1 | 2 | cs | TRUE
31 | LV_1342-8_0_2_line_31 |  | 29 | 55 | 0.027903 | 0.125 | 0.08 | 261 | 0 | 0.364 | 1 | 2 | cs | TRUE
32 | LV_1342-8_0_2_line_32 |  | 30 | 31 | 0.012837 | 0.125 | 0.08 | 261 | 0 | 0.364 | 1 | 1 | cs | TRUE
33 | LV_1342-8_0_2_line_33 |  | 30 | 32 | 0.027071 | 0.125 | 0.08 | 261 | 0 | 0.364 | 1 | 1 | cs | TRUE
34 | LV_1342-8_0_2_line_34 |  | 31 | 33 | 0.016479 | 0.125 | 0.08 | 261 | 0 | 0.364 | 1 | 1 | cs | TRUE
35 | LV_1342-8_0_2_line_35 |  | 32 | 34 | 0.0099794 | 0.125 | 0.08 | 261 | 0 | 0.364 | 1 | 2 | cs | TRUE
36 | LV_1342-8_0_2_line_36 |  | 32 | 35 | 0.015427 | 0.125 | 0.08 | 261 | 0 | 0.364 | 1 | 2 | cs | TRUE
37 | LV_1342-8_0_2_line_37 |  | 34 | 36 | 0.021524 | 0.125 | 0.08 | 261 | 0 | 0.364 | 1 | 2 | cs | TRUE
38 | LV_1342-8_0_2_line_38 |  | 35 | 37 | 0.025871 | 0.125 | 0.08 | 261 | 0 | 0.364 | 1 | 2 | cs | TRUE
39 | LV_1342-8_0_2_line_39 |  | 36 | 38 | 0.022481 | 0.125 | 0.08 | 261 | 0 | 0.364 | 1 | 2 | cs | TRUE
40 | LV_1342-8_0_2_line_40 |  | 36 | 39 | 0.093163 | 0.125 | 0.08 | 261 | 0 | 0.364 | 1 | 1 | cs | TRUE
41 | LV_1342-8_0_2_line_41 |  | 37 | 40 | 0.0037059 | 0.125 | 0.08 | 261 | 0 | 0.364 | 1 | 2 | cs | TRUE
42 | LV_1342-8_0_2_line_42 |  | 38 | 43 | 0.010715 | 0.125 | 0.08 | 261 | 0 | 0.364 | 1 | 2 | cs | TRUE
43 | LV_1342-8_0_2_line_43 |  | 39 | 57 | 0.008817 | 0.125 | 0.08 | 261 | 0 | 0.364 | 1 | 1 | cs | TRUE
44 | LV_1342-8_0_2_line_44 |  | 40 | 58 | 0.020493 | 0.125 | 0.08 | 261 | 0 | 0.364 | 1 | 2 | cs | TRUE
45 | LV_1342-8_0_2_line_45 |  | 41 | 42 | 0.036996 | 0.125 | 0.08 | 261 | 0 | 0.364 | 1 | 2 | cs | TRUE
46 | LV_1342-8_0_2_line_46 |  | 41 | 43 | 0.083482 | 0.125 | 0.08 | 261 | 0 | 0.364 | 1 | 2 | cs | TRUE
47 | LV_1342-8_0_2_line_47 |  | 42 | 44 | 0.027215 | 0.125 | 0.08 | 261 | 0 | 0.364 | 1 | 2 | cs | TRUE
48 | LV_1342-8_0_2_line_48 |  | 43 | 45 | 0.027407 | 0.125 | 0.08 | 261 | 0 | 0.364 | 1 | 1 | cs | TRUE
49 | LV_1342-8_0_2_line_49 |  | 44 | 46 | 0.025087 | 0.125 | 0.08 | 261 | 0 | 0.364 | 1 | 2 | cs | TRUE
50 | LV_1342-8_0_2_line_50 |  | 45 | 47 | 0.048775 | 0.125 | 0.08 | 261 | 0 | 0.364 | 1 | 1 | cs | TRUE
51 | LV_1342-8_0_2_line_51 |  | 46 | 48 | 0.038055 | 0.125 | 0.08 | 261 | 0 | 0.364 | 1 | 2 | cs | TRUE
52 | LV_1342-8_0_2_line_52 |  | 48 | 56 | 0.024617 | 0.125 | 0.08 | 261 | 0 | 0.364 | 1 | 2 | cs | TRUE
53 | LV_1342-8_0_2_line_53 |  | 49 | 50 | 0.032511 | 0.125 | 0.08 | 261 | 0 | 0.364 | 1 | 1 | cs | TRUE
54 | LV_1342-8_0_2_line_54 |  | 49 | 51 | 0.046847 | 0.125 | 0.08 | 261 | 0 | 0.364 | 1 | 1 | cs | TRUE
55 | LV_1342-8_0_2_line_55 |  | 50 | 52 | 0.08602 | 0.125 | 0.08 | 261 | 0 | 0.364 | 1 | 1 | cs | TRUE
56 | LV_1342-8_0_2_line_56 |  | 50 | 53 | 0.14966 | 0.125 | 0.08 | 261 | 0 | 0.364 | 1 | 1 | cs | TRUE
57 | LV_1342-8_0_2_line_57 |  | 51 | 54 | 0.025357 | 0.125 | 0.08 | 261 | 0 | 0.364 | 1 | 1 | cs | TRUE
58 | LV_1342-8_0_2_line_58 |  | 52 | 57 | 0.1009 | 0.125 | 0.08 | 261 | 0 | 0.364 | 1 | 1 | cs | TRUE
59 | LV_1342-8_0_2_line_59 |  | 53 | 65 | 0.03906 | 0.125 | 0.08 | 261 | 0 | 0.364 | 1 | 1 | cs | TRUE
60 | LV_1342-8_0_2_line_60 |  | 55 | 56 | 0.0090173 | 0.125 | 0.08 | 261 | 0 | 0.364 | 1 | 2 | cs | TRUE
61 | LV_1342-8_0_2_line_61 |  | 58 | 59 | 0.008369 | 0.125 | 0.08 | 261 | 0 | 0.364 | 1 | 2 | cs | TRUE
62 | LV_1342-8_0_2_line_62 |  | 59 | 60 | 0.022556 | 0.125 | 0.08 | 261 | 0 | 0.364 | 1 | 2 | cs | TRUE
63 | LV_1342-8_0_2_line_63 |  | 60 | 61 | 0.0029401 | 0.125 | 0.08 | 261 | 0 | 0.364 | 1 | 2 | cs | TRUE
64 | LV_1342-8_0_2_line_64 |  | 62 | 63 | 0.024612 | 0.125 | 0.08 | 261 | 0 | 0.364 | 1 | 1 | cs | TRUE
65 | LV_1342-8_0_2_line_65 |  | 62 | 64 | 0.098951 | 0.125 | 0.08 | 261 | 0 | 0.364 | 1 | 1 | cs | TRUE
66 | LV_1342-8_0_2_line_66 |  | 63 | 65 | 0.032042 | 0.125 | 0.08 | 261 | 0 | 0.364 | 1 | 1 | cs | TRUE
67 | LV_1342-8_0_2_line_67 |  | 64 | 66 | 0.04384 | 0.125 | 0.08 | 261 | 0 | 0.364 | 1 | 1 | cs | TRUE
68 | LV_1342-8_0_2_line_68 |  | 64 | 67 | 0.12067 | 0.125 | 0.08 | 261 | 0 | 0.364 | 1 | 1 | cs | TRUE
69 | LV_1342-8_0_2_line_69 |  | 67 | 68 | 0.0057432 | 0.125 | 0.08 | 261 | 0 | 0.364 | 1 | 1 | cs | TRUE
70 | LV_1342-8_0_2_line_70 |  | 68 | 69 | 0.023615 | 0.125 | 0.08 | 261 | 0 | 0.364 | 1 | 1 | cs | TRUE
71 | LV_1342-8_0_2_line_71 |  | 70 | 71 | 0.024713 | 0.125 | 0.08 | 261 | 0 | 0.364 | 1 | 1 | cs | TRUE
72 | LV_1342-8_0_2_line_72 |  | 71 | 72 | 0.010324 | 0.125 | 0.08 | 261 | 0 | 0.364 | 1 | 1 | cs | TRUE
73 | LV_1342-8_0_2_line_73 |  | 72 | 73 | 0.015679 | 0.125 | 0.08 | 261 | 0 | 0.364 | 1 | 1 | cs | TRUE
74 | LV_1342-8_0_2_line_74 |  | 73 | 74 | 0.083975 | 0.125 | 0.08 | 261 | 0 | 0.364 | 1 | 1 | cs | TRUE

## trafo
| name | std_type | hv_bus | lv_bus | sn_mva | vn_hv_kv | vn_lv_kv | vk_percent | vkr_percent | pfe_kw | i0_percent | shift_degree | tap_side | tap_neutral | tap_min | tap_max | tap_step_percent | tap_step_degree | tap_pos | tap_phase_shifter | parallel | df | in_service
0 | LV_1342-8_0_2_trafo_128 | 0.63 MVA 20/0.4 kV | 76 | 61 | 0.63 | 20 | 0.4 | 6 | 1.206 | 1.65 | 0.2619 | 150 | hv | 0 | -2 | 2 | 2.5 | 0 | 0 | FALSE | 1 | 1 | TRUE

## line_geodata
| x0 | y0 | x1 | y1 | x2 | y2 | x3 | y3 | x4 | y4 | x5 | y5 | x6 | y6
0 | 2709206.8863 | 1224879.5646 | 2709190.6444 | 1224882.771 | 2709154.1966 | 1224875.4072
1 | 2709209.299 | 1224879.0883 | 2709206.8863 | 1224879.5646
2 | 2709154.1966 | 1224875.4072 | 2709020.2631 | 1224852.7128
3 | 2709238.0121 | 1224871.5317 | 2709234.2768 | 1224871.7633 | 2709225.9379 | 1224872.433 | 2709209.299 | 1224879.0883
4 | 2709209.299 | 1224879.0883 | 2709209.3507 | 1224899.8159 | 2709210.2846 | 1224906.7521
5 | 2708996.0119 | 1224845.7433 | 2709020.2631 | 1224852.7128
6 | 2709238.0121 | 1224871.5317 | 2709332.02 | 1224842.0467
7 | 2709210.2846 | 1224906.7521 | 2709210.4061 | 1225174.0212
8 | 2709332.02 | 1224842.0467 | 2709343.6474 | 1224841.5265
9 | 2709332.02 | 1224842.0467 | 2709329.347 | 1224827.3866 | 2709326.7968 | 1224818.8445 | 2709321.4655 | 1224811.436
10 | 2709183.2167 | 1225199.2838 | 2709184.1705 | 1225198.6559 | 2709209.2083 | 1225175.1865 | 2709210.4061 | 1225174.0212
11 | 2709210.4061 | 1225174.0212 | 2709334.0184 | 1225265.608
12 | 2709343.6474 | 1224841.5265 | 2709358.9122 | 1224922.263
13 | 2709358.9122 | 1224922.263 | 2709363.8428 | 1224922.4171
14 | 2708538.426 | 1225092.2211 | 2708548.5323 | 1225095.6525 | 2708568.6243 | 1225089.9507
15 | 2708538.426 | 1225092.2211 | 2708526.5461 | 1225089.5692 | 2708519.0842 | 1225090.823 | 2708496.2494 | 1225104.239 | 2708477.8738 | 1225111.3983 | 2708459.9935 | 1225115.884
16 | 2708538.426 | 1225092.2211 | 2708536.8902 | 1225102.4119 | 2708538.3807 | 1225110.0781 | 2708541.7379 | 1225122.6599 | 2708551.0302 | 1225122.2363
17 | 2708442.063 | 1225116.3491 | 2708451.5539 | 1225118.0014 | 2708459.9935 | 1225115.884
18 | 2708551.0302 | 1225122.2363 | 2708586.9241 | 1225246.9215
19 | 2708269.4406 | 1225245.2573 | 2708442.063 | 1225116.3491
20 | 2708549.7109 | 1225453.7804 | 2708586.9241 | 1225246.9215
21 | 2708269.6568 | 1225245.563 | 2708269.4406 | 1225245.2573
22 | 2708136.7956 | 1225214.7579 | 2708269.4406 | 1225245.2573
23 | 2709104.1856 | 1225215.7504 | 2709083.5479 | 1225217.4583 | 2709061.3717 | 1225218.0635
24 | 2709104.1856 | 1225215.7504 | 2709149.7569 | 1225211.9791 | 2709159.8459 | 1225209.771
25 | 2709143.687 | 1225522.0673 | 2709104.1856 | 1225215.7504
26 | 2709170.9912 | 1225207.3318 | 2709159.8459 | 1225209.771
27 | 2709143.687 | 1225522.0673 | 2709116.3836 | 1225521.5663 | 2709103.6033 | 1225528.793 | 2709091.4751 | 1225538.9116 | 2709084.4738 | 1225552.2822
28 | 2709170.9912 | 1225207.3318 | 2709183.2167 | 1225199.2838
29 | 2708545.2406 | 1225458.4085 | 2708549.7109 | 1225453.7804
30 | 2709084.4738 | 1225552.2822 | 2709081.5613 | 1225567.6181 | 2709080.9466 | 1225574.0919
31 | 2709078.513 | 1225601.888 | 2709079.4374 | 1225589.9849 | 2709080.9466 | 1225574.0919
32 | 2708948.4441 | 1225650.9352 | 2708956.4063 | 1225646.9518 | 2708959.4451 | 1225644.4529
33 | 2708922.2119 | 1225655.9326 | 2708942.0195 | 1225654.1494 | 2708948.4441 | 1225650.9352
34 | 2708972.1727 | 1225633.9863 | 2708959.4451 | 1225644.4529
35 | 2708922.2119 | 1225655.9326 | 2708915.068 | 1225662.9006
36 | 2708922.2119 | 1225655.9326 | 2708930.0288 | 1225642.633
37 | 2708899.8252 | 1225678.0791 | 2708900.9733 | 1225676.6484 | 2708915.068 | 1225662.9006
38 | 2708930.0288 | 1225642.633 | 2708938.4672 | 1225628.276 | 2708941.8758 | 1225619.7116
39 | 2708899.8252 | 1225678.0791 | 2708885.7551 | 1225695.6122
40 | 2708899.8252 | 1225678.0791 | 2708827.1298 | 1225619.8155
41 | 2708941.8758 | 1225619.7116 | 2708943.2463 | 1225616.2683
42 | 2708883.9721 | 1225704.8919 | 2708882.374 | 1225699.8255 | 2708885.7551 | 1225695.6122
43 | 2708827.1298 | 1225619.8155 | 2708823.3536 | 1225611.8481
44 | 2708943.2463 | 1225616.2683 | 2708950.8244 | 1225597.2279
45 | 2708965.7381 | 1225688.0535 | 2709001.9692 | 1225680.5684
46 | 2708883.9721 | 1225704.8919 | 2708944.3809 | 1225692.4658 | 2708965.7381 | 1225688.0535
47 | 2709028.6215 | 1225675.0621 | 2709001.9692 | 1225680.5684
48 | 2708883.9721 | 1225704.8919 | 2708869.0181 | 1225709.1215 | 2708857.1601 | 1225708.6778
49 | 2709051.4398 | 1225664.9948 | 2709051.4398 | 1225664.9948 | 2709033.7136 | 1225674.0101 | 2709028.6215 | 1225675.0621
50 | 2708857.1601 | 1225708.6778 | 2708848.6506 | 1225708.3595 | 2708825.6173 | 1225708.6718 | 2708808.7575 | 1225712.1946
51 | 2709051.4398 | 1225664.9948 | 2709062.6636 | 1225654.9707 | 2709072.4194 | 1225640.2384 | 2709073.7275 | 1225635.0641
52 | 2709073.7275 | 1225635.0641 | 2709076.916 | 1225622.4519 | 2709077.8148 | 1225610.8783
53 | 2708662.1679 | 1225674.4708 | 2708655.1038 | 1225656.0613 | 2708646.4891 | 1225646.5747
54 | 2708662.1679 | 1225674.4708 | 2708686.3372 | 1225664.6937 | 2708699.8473 | 1225661.4713 | 2708706.3699 | 1225661.3793 | 2708706.728 | 1225661.4368
55 | 2708725.0636 | 1225634.6674 | 2708712.0712 | 1225635.6975 | 2708696.2706 | 1225633.1403 | 2708687.8486 | 1225631.7855 | 2708656.0274 | 1225633.3167 | 2708649.9526 | 1225638.3651 | 2708646.4891 | 1225646.5747
56 | 2708646.4891 | 1225646.5747 | 2708497.5399 | 1225632.0051
57 | 2708729.5516 | 1225671.774 | 2708722.76 | 1225667.3498 | 2708712.4558 | 1225662.3578 | 2708706.728 | 1225661.4368
58 | 2708725.0636 | 1225634.6674 | 2708823.3536 | 1225611.8481
59 | 2708458.9211 | 1225626.1497 | 2708497.5399 | 1225632.0051
60 | 2709077.8148 | 1225610.8783 | 2709078.513 | 1225601.888
61 | 2708954.2646 | 1225589.6154 | 2708952.7901 | 1225592.289 | 2708950.8244 | 1225597.2279
62 | 2708954.2646 | 1225589.6154 | 2708965.1582 | 1225569.8638
63 | 2708966.5782 | 1225567.2893 | 2708965.1582 | 1225569.8638
64 | 2708427.2411 | 1225621.3463 | 2708431.6621 | 1225608.4283 | 2708432.271 | 1225597.4868
65 | 2708432.271 | 1225597.4868 | 2708431.4442 | 1225498.5388
66 | 2708427.2411 | 1225621.3463 | 2708458.9211 | 1225626.1497
67 | 2708431.4442 | 1225498.5388 | 2708429.2045 | 1225498.2677 | 2708421.1126 | 1225501.2447 | 2708408.8857 | 1225506.8595 | 2708398.4537 | 1225506.7695 | 2708392.3508 | 1225500.0533
68 | 2708431.4442 | 1225498.5388 | 2708545.2406 | 1225458.4085
69 | 2708545.2406 | 1225458.4085 | 2708548.2453 | 1225462.8666 | 2708548.6072 | 1225462.9276
70 | 2708548.6072 | 1225462.9276 | 2708564.3922 | 1225465.5854 | 2708571.9219 | 1225464.4963
71 | 2708110.7424 | 1225215.9077 | 2708095.2196 | 1225219.2728 | 2708088.4281 | 1225224.9159
72 | 2708121.0863 | 1225215.4508 | 2708110.7424 | 1225215.9077
73 | 2708121.0863 | 1225215.4508 | 2708136.7956 | 1225214.7579
74 | 2708136.7956 | 1225214.7579 | 2708138.1125 | 1225298.7224

## bus_geodata
| x | y | coords
0 | 2709206.8863 | 1224879.5646
1 | 2709154.1966 | 1224875.4072
2 | 2709209.299 | 1224879.0883
3 | 2709020.2631 | 1224852.7128
4 | 2709238.0121 | 1224871.5317
5 | 2709210.2846 | 1224906.7521
6 | 2709332.02 | 1224842.0467
7 | 2709210.4061 | 1225174.0212
8 | 2708996.0119 | 1224845.7433
9 | 2709321.4655 | 1224811.436
10 | 2709343.6474 | 1224841.5265
11 | 2709358.9122 | 1224922.263
12 | 2708568.6243 | 1225089.9507
13 | 2708538.426 | 1225092.2211
14 | 2708459.9935 | 1225115.884
15 | 2708551.0302 | 1225122.2363
16 | 2708442.063 | 1225116.3491
17 | 2708586.9241 | 1225246.9215
18 | 2708269.4406 | 1225245.2573
19 | 2709363.8428 | 1224922.4171
20 | 2709061.3717 | 1225218.0635
21 | 2709104.1856 | 1225215.7504
22 | 2709159.8459 | 1225209.771
23 | 2709143.687 | 1225522.0673
24 | 2709170.9912 | 1225207.3318
25 | 2709183.2167 | 1225199.2838
26 | 2708549.7109 | 1225453.7804
27 | 2709334.0184 | 1225265.608
28 | 2709084.4738 | 1225552.2822
29 | 2709080.9466 | 1225574.0919
30 | 2708948.4441 | 1225650.9352
31 | 2708959.4451 | 1225644.4529
32 | 2708922.2119 | 1225655.9326
33 | 2708972.1727 | 1225633.9863
34 | 2708915.068 | 1225662.9006
35 | 2708930.0288 | 1225642.633
36 | 2708899.8252 | 1225678.0791
37 | 2708941.8758 | 1225619.7116
38 | 2708885.7551 | 1225695.6122
39 | 2708827.1298 | 1225619.8155
40 | 2708943.2463 | 1225616.2683
41 | 2708965.7381 | 1225688.0535
42 | 2709001.9692 | 1225680.5684
43 | 2708883.9721 | 1225704.8919
44 | 2709028.6215 | 1225675.0621
45 | 2708857.1602 | 1225708.6778
46 | 2709051.4398 | 1225664.9948
47 | 2708808.7575 | 1225712.1946
48 | 2709073.7275 | 1225635.0641
49 | 2708662.1679 | 1225674.4708
50 | 2708646.4891 | 1225646.5747
51 | 2708706.728 | 1225661.4368
52 | 2708725.0636 | 1225634.6674
53 | 2708497.5399 | 1225632.0051
54 | 2708729.5516 | 1225671.774
55 | 2709078.513 | 1225601.888
56 | 2709077.8148 | 1225610.8783
57 | 2708823.3536 | 1225611.8481
58 | 2708950.8244 | 1225597.2279
59 | 2708954.2646 | 1225589.6154
60 | 2708965.1583 | 1225569.8638
61 | 2708966.5782 | 1225567.2893
62 | 2708432.271 | 1225597.4868
63 | 2708427.2411 | 1225621.3463
64 | 2708431.4442 | 1225498.5388
65 | 2708458.9211 | 1225626.1497
66 | 2708392.3508 | 1225500.0533
67 | 2708545.2406 | 1225458.4085
68 | 2708548.6072 | 1225462.9276
69 | 2708571.9219 | 1225464.4963
70 | 2708088.4281 | 1225224.9159
71 | 2708110.7424 | 1225215.9077
72 | 2708121.0863 | 1225215.4508
73 | 2708136.7956 | 1225214.7579
74 | 2708138.1125 | 1225298.7224
75 | 2708269.6568 | 1225245.563
76 | 2708922.2119 | 1225655.9326

## line_std_types
| c_nf_per_km | r_ohm_per_km | x_ohm_per_km | max_i_ka | type | q_mm2 | alpha | voltage_rating
NAYY 4x50 SE | 210 | 0.642 | 0.083 | 0.142 | cs | 50 | 0.00403 | LV
NAYY 4x120 SE | 264 | 0.225 | 0.08 | 0.242 | cs | 120 | 0.00403 | LV
NAYY 4x150 SE | 261 | 0.208 | 0.08 | 0.27 | cs | 150 | 0.00403 | LV
NA2XS2Y 1x95 RM/25 12/20 kV | 216 | 0.313 | 0.132 | 0.252 | cs | 95 | 0.00403 | MV
NA2XS2Y 1x185 RM/25 12/20 kV | 273 | 0.161 | 0.117 | 0.362 | cs | 185 | 0.00403 | MV
NA2XS2Y 1x240 RM/25 12/20 kV | 304 | 0.122 | 0.112 | 0.421 | cs | 240 | 0.00403 | MV
NA2XS2Y 1x95 RM/25 6/10 kV | 315 | 0.313 | 0.123 | 0.249 | cs | 95 | 0.00403 | MV
NA2XS2Y 1x185 RM/25 6/10 kV | 406 | 0.161 | 0.11 | 0.358 | cs | 185 | 0.00403 | MV
NA2XS2Y 1x240 RM/25 6/10 kV | 456 | 0.122 | 0.105 | 0.416 | cs | 240 | 0.00403 | MV
NA2XS2Y 1x150 RM/25 12/20 kV | 250 | 0.206 | 0.116 | 0.319 | cs | 150 | 0.00403 | MV
NA2XS2Y 1x120 RM/25 12/20 kV | 230 | 0.253 | 0.119 | 0.283 | cs | 120 | 0.00403 | MV
NA2XS2Y 1x70 RM/25 12/20 kV | 190 | 0.443 | 0.132 | 0.22 | cs | 70 | 0.00403 | MV
NA2XS2Y 1x150 RM/25 6/10 kV | 360 | 0.206 | 0.11 | 0.315 | cs | 150 | 0.00403 | MV
NA2XS2Y 1x120 RM/25 6/10 kV | 340 | 0.253 | 0.113 | 0.28 | cs | 120 | 0.00403 | MV
NA2XS2Y 1x70 RM/25 6/10 kV | 280 | 0.443 | 0.123 | 0.217 | cs | 70 | 0.00403 | MV
N2XS(FL)2Y 1x120 RM/35 64/110 kV | 112 | 0.153 | 0.166 | 0.366 | cs | 120 | 0.00393 | HV
N2XS(FL)2Y 1x185 RM/35 64/110 kV | 125 | 0.099 | 0.156 | 0.457 | cs | 185 | 0.00393 | HV
N2XS(FL)2Y 1x240 RM/35 64/110 kV | 135 | 0.075 | 0.149 | 0.526 | cs | 240 | 0.00393 | HV
N2XS(FL)2Y 1x300 RM/35 64/110 kV | 144 | 0.06 | 0.144 | 0.588 | cs | 300 | 0.00393 | HV
15-AL1/3-ST1A 0.4 | 11 | 1.8769 | 0.35 | 0.105 | ol | 16 | 0.00403 | LV
24-AL1/4-ST1A 0.4 | 11.25 | 1.2012 | 0.335 | 0.14 | ol | 24 | 0.00403 | LV
48-AL1/8-ST1A 0.4 | 12.2 | 0.5939 | 0.3 | 0.21 | ol | 48 | 0.00403 | LV
94-AL1/15-ST1A 0.4 | 13.2 | 0.306 | 0.29 | 0.35 | ol | 94 | 0.00403 | LV
34-AL1/6-ST1A 10.0 | 9.7 | 0.8342 | 0.36 | 0.17 | ol | 34 | 0.00403 | MV
48-AL1/8-ST1A 10.0 | 10.1 | 0.5939 | 0.35 | 0.21 | ol | 48 | 0.00403 | MV
70-AL1/11-ST1A 10.0 | 10.4 | 0.4132 | 0.339 | 0.29 | ol | 70 | 0.00403 | MV
94-AL1/15-ST1A 10.0 | 10.75 | 0.306 | 0.33 | 0.35 | ol | 94 | 0.00403 | MV
122-AL1/20-ST1A 10.0 | 11.1 | 0.2376 | 0.323 | 0.41 | ol | 122 | 0.00403 | MV
149-AL1/24-ST1A 10.0 | 11.25 | 0.194 | 0.315 | 0.47 | ol | 149 | 0.00403 | MV
34-AL1/6-ST1A 20.0 | 9.15 | 0.8342 | 0.382 | 0.17 | ol | 34 | 0.00403 | MV
48-AL1/8-ST1A 20.0 | 9.5 | 0.5939 | 0.372 | 0.21 | ol | 48 | 0.00403 | MV
70-AL1/11-ST1A 20.0 | 9.7 | 0.4132 | 0.36 | 0.29 | ol | 70 | 0.00403 | MV
94-AL1/15-ST1A 20.0 | 10 | 0.306 | 0.35 | 0.35 | ol | 94 | 0.00403 | MV
122-AL1/20-ST1A 20.0 | 10.3 | 0.2376 | 0.344 | 0.41 | ol | 122 | 0.00403 | MV
149-AL1/24-ST1A 20.0 | 10.5 | 0.194 | 0.337 | 0.47 | ol | 149 | 0.00403 | MV
184-AL1/30-ST1A 20.0 | 10.75 | 0.1571 | 0.33 | 0.535 | ol | 184 | 0.00403 | MV
243-AL1/39-ST1A 20.0 | 11 | 0.1188 | 0.32 | 0.645 | ol | 243 | 0.00403 | MV
48-AL1/8-ST1A 110.0 | 8 | 0.5939 | 0.46 | 0.21 | ol | 48 | 0.00403 | HV
70-AL1/11-ST1A 110.0 | 8.4 | 0.4132 | 0.45 | 0.29 | ol | 70 | 0.00403 | HV
94-AL1/15-ST1A 110.0 | 8.65 | 0.306 | 0.44 | 0.35 | ol | 94 | 0.00403 | HV
122-AL1/20-ST1A 110.0 | 8.5 | 0.2376 | 0.43 | 0.41 | ol | 122 | 0.00403 | HV
149-AL1/24-ST1A 110.0 | 8.75 | 0.194 | 0.41 | 0.47 | ol | 149 | 0.00403 | HV
184-AL1/30-ST1A 110.0 | 8.8 | 0.1571 | 0.4 | 0.535 | ol | 184 | 0.00403 | HV
243-AL1/39-ST1A 110.0 | 9 | 0.1188 | 0.39 | 0.645 | ol | 243 | 0.00403 | HV
305-AL1/39-ST1A 110.0 | 9.2 | 0.0949 | 0.38 | 0.74 | ol | 305 | 0.00403 | HV
490-AL1/64-ST1A 110.0 | 9.75 | 0.059 | 0.37 | 0.96 | ol | 490 | 0.00403 | HV
679-AL1/86-ST1A 110.0 | 9.95 | 0.042 | 0.36 | 1.15 | ol | 679 | 0.00403 | HV
490-AL1/64-ST1A 220.0 | 10 | 0.059 | 0.285 | 0.96 | ol | 490 | 0.00403 | HV
679-AL1/86-ST1A 220.0 | 11.7 | 0.042 | 0.275 | 1.15 | ol | 679 | 0.00403 | HV
490-AL1/64-ST1A 380.0 | 11 | 0.059 | 0.253 | 0.96 | ol | 490 | 0.00403 | HV
679-AL1/86-ST1A 380.0 | 14.6 | 0.042 | 0.25 | 1.15 | ol | 679 | 0.00403 | HV

## trafo_std_types
| i0_percent | pfe_kw | vkr_percent | sn_mva | vn_lv_kv | vn_hv_kv | vk_percent | shift_degree | vector_group | tap_side | tap_neutral | tap_min | tap_max | tap_step_degree | tap_step_percent | tap_phase_shifter
160 MVA 380/110 kV | 0.06 | 60 | 0.25 | 160 | 110 | 380 | 12.2 | 0 | Yy0 | hv | 0 | -9 | 9 | 0 | 1.5 | FALSE
100 MVA 220/110 kV | 0.06 | 55 | 0.26 | 100 | 110 | 220 | 12 | 0 | Yy0 | hv | 0 | -9 | 9 | 0 | 1.5 | FALSE
63 MVA 110/20 kV | 0.04 | 22 | 0.32 | 63 | 20 | 110 | 18 | 150 | YNd5 | hv | 0 | -9 | 9 | 0 | 1.5 | FALSE
40 MVA 110/20 kV | 0.05 | 18 | 0.34 | 40 | 20 | 110 | 16.2 | 150 | YNd5 | hv | 0 | -9 | 9 | 0 | 1.5 | FALSE
25 MVA 110/20 kV | 0.07 | 14 | 0.41 | 25 | 20 | 110 | 12 | 150 | YNd5 | hv | 0 | -9 | 9 | 0 | 1.5 | FALSE
63 MVA 110/10 kV | 0.04 | 22 | 0.32 | 63 | 10 | 110 | 18 | 150 | YNd5 | hv | 0 | -9 | 9 | 0 | 1.5 | FALSE
40 MVA 110/10 kV | 0.05 | 18 | 0.34 | 40 | 10 | 110 | 16.2 | 150 | YNd5 | hv | 0 | -9 | 9 | 0 | 1.5 | FALSE
25 MVA 110/10 kV | 0.07 | 14 | 0.41 | 25 | 10 | 110 | 12 | 150 | YNd5 | hv | 0 | -9 | 9 | 0 | 1.5 | FALSE
0.25 MVA 20/0.4 kV | 0.32 | 0.8 | 1.44 | 0.25 | 0.4 | 20 | 6 | 150 | Yzn5 | hv | 0 | -2 | 2 | 0 | 2.5 | FALSE
0.4 MVA 20/0.4 kV | 0.3375 | 1.35 | 1.425 | 0.4 | 0.4 | 20 | 6 | 150 | Dyn5 | hv | 0 | -2 | 2 | 0 | 2.5 | FALSE
0.63 MVA 20/0.4 kV | 0.2619 | 1.65 | 1.206 | 0.63 | 0.4 | 20 | 6 | 150 | Dyn5 | hv | 0 | -2 | 2 | 0 | 2.5 | FALSE
0.25 MVA 10/0.4 kV | 0.24 | 0.6 | 1.2 | 0.25 | 0.4 | 10 | 4 | 150 | Dyn5 | hv | 0 | -2 | 2 | 0 | 2.5 | FALSE
0.4 MVA 10/0.4 kV | 0.2375 | 0.95 | 1.325 | 0.4 | 0.4 | 10 | 4 | 150 | Dyn5 | hv | 0 | -2 | 2 | 0 | 2.5 | FALSE
0.63 MVA 10/0.4 kV | 0.1873 | 1.18 | 1.0794 | 0.63 | 0.4 | 10 | 4 | 150 | Dyn5 | hv | 0 | -2 | 2 | 0 | 2.5 | FALSE

## trafo3w_std_types
| sn_hv_mva | sn_mv_mva | sn_lv_mva | vn_hv_kv | vn_mv_kv | vn_lv_kv | vk_hv_percent | vk_mv_percent | vk_lv_percent | vkr_hv_percent | vkr_mv_percent | vkr_lv_percent | pfe_kw | i0_percent | shift_mv_degree | shift_lv_degree | vector_group | tap_side | tap_neutral | tap_min | tap_max | tap_step_percent
63/25/38 MVA 110/20/10 kV | 63 | 25 | 38 | 110 | 20 | 10 | 10.4 | 10.4 | 10.4 | 0.28 | 0.32 | 0.35 | 35 | 0.89 | 0 | 0 | YN0yn0yn0 | hv | 0 | -10 | 10 | 1.2
63/25/38 MVA 110/10/10 kV | 63 | 25 | 38 | 110 | 10 | 10 | 10.4 | 10.4 | 10.4 | 0.28 | 0.32 | 0.35 | 35 | 0.89 | 0 | 0 | YN0yn0yn0 | hv | 0 | -10 | 10 | 1.2

## fuse_std_types
| fuse_type | i_rated_a | t_avg | t_min | t_total | x_avg | x_min | x_total
HV 100A | HV 100A | 100 | 0 | [10.0, 3.64, 0.854, 0.281, 0.1, 0.0531, 0.022, 0.01] | [10.0, 4.267, 1.21, 0.403, 0.1, 0.058, 0.022, 0.01] | 0 | [300.0, 350.0, 450.0, 550.0, 700.0, 850.0, 1200.0, 1752.0] | [600.0, 700.0, 900.0, 1150.0, 1665.0, 2000.0, 3000.0, 4313.0]
HV 10A | HV 10A | 10 | 0 | [10.0, 1675.0, 0.344, 0.156, 0.1, 0.0417, 0.0171, 0.01] | [10.0, 1.3, 0.3, 0.155, 0.1, 0.0555, 0.023, 0.01] | 0 | [30.0, 32.0, 35.0, 37.0, 39.0, 50.0, 70.0, 88.0] | [60.0, 70.0, 80.0, 87.0, 94.0, 110.0, 150.0, 216.0]
HV 125A | HV 125A | 125 | 0 | [10.0, 1.82, 0.344, 0.1, 0.0467, 0.0269, 0.01] | [10.0, 2.478, 0.426, 0.1, 0.0427, 0.0211, 0.01] | 0 | [375.0, 500.0, 700.0, 925.0, 1200.0, 1500.0, 2341.0] | [750.0, 1000.0, 1500.0, 2200.0, 3000.0, 4000.0, 5765.0]
HV 160A | HV 160A | 160 | 0 | [10.0, 4.15, 1.03, 0.198, 0.1, 0.051, 0.0172, 0.01] | [10.0, 2.3, 0.734, 0.274, 0.1, 0.046, 0.0177, 0.01] | 0 | [480.0, 550.0, 700.0, 1000.0, 1260.0, 1600.0, 2500.0, 3227.0] | [960.0, 1300.0, 1700.0, 2200.0, 2996.0, 4000.0, 6000.0, 7946.0]
HV 16A | HV 16A | 16 | 0 | [10.0, 0.352, 0.164, 0.1, 0.0649, 0.0342, 0.01] | [10.0, 2.34, 0.722, 0.181, 0.1, 0.055, 0.0296, 0.01] | 0 | [48.0, 60.0, 65.0, 71.0, 80.0, 100.0, 162.0] | [96.0, 110.0, 125.0, 150.0, 168.0, 200.0, 250.0, 398.0]
HV 200A | HV 200A | 200 | 0 | [10.0, 4.267, 1.21, 0.403, 0.1, 0.058, 0.022, 0.01] | [10.0, 3.73, 1.654, 0.328, 0.1, 0.0531, 0.019, 0.01] | 0 | [600.0, 700.0, 900.0, 1150.0, 1665.0, 2000.0, 3000.0, 4313.0] | [1200.0, 1500.0, 1800.0, 2700.0, 3960.0, 5000.0, 7500.0, 10620.0]
HV 20A | HV 20A | 20 | 0 | [10.0, 1.3, 0.3, 0.155, 0.1, 0.0555, 0.023, 0.01] | [10.0, 1.3, 0.161, 0.1, 0.0611, 0.0399, 0.0141, 0.01] | 0 | [60.0, 70.0, 80.0, 87.0, 94.0, 110.0, 150.0, 216.0] | [120.0, 150.0, 200.0, 223.0, 260.0, 300.0, 450.0, 532.0]
HV 25A | HV 25A | 25 | 0 | [10.0, 2.512, 0.833, 0.299, 0.1, 0.0372, 0.0223, 0.01] | [10.0, 3.125, 0.597, 0.198, 0.1, 0.0378, 0.022, 0.01] | 0 | [75.0, 82.0, 90.0, 100.0, 124.0, 170.0, 200.0, 289.0] | [150.0, 170.0, 210.0, 250.0, 294.0, 400.0, 500.0, 711.0]
HV 31.5A | HV 31.5A | 31.5 | 0 | [10.0, 2.34, 0.722, 0.181, 0.1, 0.055, 0.0296, 0.01] | [10.0, 2.84, 0.368, 0.164, 0.1, 0.0621, 0.0378, 0.0195, 0.01] | 0 | [95.0, 110.0, 125.0, 150.0, 165.0, 200.0, 250.0, 390.0] | [189.0, 220.0, 300.0, 350.0, 393.0, 450.0, 530.0, 700.0, 960.0]
HV 40A | HV 40A | 40 | 0 | [10.0, 1.3, 0.161, 0.1, 0.0611, 0.0399, 0.0141, 0.01] | [10.0, 2.05, 0.369, 0.198, 0.1, 0.051, 0.0298, 0.01] | 0 | [120.0, 150.0, 200.0, 223.0, 260.0, 300.0, 450.0, 532.0] | [240.0, 300.0, 400.0, 450.0, 530.0, 650.0, 800.0, 1311.0]
HV 50A | HV 50A | 50 | 0 | [10.0, 3.215, 0.597, 0.198, 0.1, 0.0378, 0.022, 0.01] | [10.0, 3.64, 0.854, 0.281, 0.1, 0.0531, 0.022, 0.01] | 0 | [150.0, 170.0, 210.0, 250.0, 294.0, 400.0, 500.0, 711.0] | [300.0, 350.0, 450.0, 550.0, 700.0, 850.0, 1200.0, 1752.0]
HV 6.3A | HV 6.3A | 6.3 | 0 | [10.0, 1.39, 0.344, 0.168, 0.1, 0.056, 0.0263, 0.01] | [10.0, 1.711, 0.516, 0.198, 0.1, 0.0634, 0.0303, 0.01] | 0 | [19.0, 19.5, 20.4, 20.8, 22.0, 25.0, 32.0, 48.0] | [38.0, 40.0, 43.0, 48.0, 53.0, 60.0, 75.0, 118.0]
HV 63A | HV 63A | 63 | 0 | [10.0, 2.84, 0.368, 0.164, 0.1, 0.0621, 0.0378, 0.0195, 0.01] | [10.0, 1.82, 0.344, 0.1, 0.0467, 0.0269, 0.01] | 0 | [189.0, 220.0, 300.0, 350.0, 393.0, 450.0, 530.0, 700.0, 961.0] | [378.0, 500.0, 700.0, 934.0, 1200.0, 1500.0, 2366.0]
HV 80A | HV 80A | 80 | 0 | [10.0, 2.05, 0.369, 0.198, 0.1, 0.051, 0.0298, 0.01] | [10.0, 4.15, 1.03, 0.198, 0.1, 0.051, 0.0172, 0.01] | 0 | [240.0, 300.0, 400.0, 450.0, 530.0, 650.0, 800.0, 1311.0] | [480.0, 550.0, 700.0, 1000.0, 1260.0, 1600.0, 2500.0, 3227.0]
Siemens NH-1-100 | Siemens NH-1-100 | 100 | [5400.0, 2000.0, 400.0, 20.0, 1.0, 0.2, 0.012, 0.004] | 0 | 0 | [150.0, 190.0, 250.0, 430.0, 900.0, 1250.0, 2700.0, 3600.0] | 0 | 0
Siemens NH-1-125 | Siemens NH-1-125 | 125 | [4800.0, 120.0, 7.0, 0.1, 0.004] | 0 | 0 | [180.0, 400.0, 740.0, 2000.0, 4250.0] | 0 | 0
Siemens NH-1-16 | Siemens NH-1-16 | 16 | [4000.0, 400.0, 2.0, 0.1, 0.04, 0.01] | 0 | 0 | [26.0, 35.0, 75.0, 150.0, 200.0, 300.0] | 0 | 0
Siemens NH-1-160 | Siemens NH-1-160 | 160 | [4800.0, 120.0, 7.0, 0.1, 0.004] | 0 | 0 | [210.0, 500.0, 900.0, 2300.0, 5000.0] | 0 | 0
Siemens NH-1-25 | Siemens NH-1-25 | 25 | [4000.0, 1000.0, 10.0, 0.2, 0.02, 0.01] | 0 | 0 | [40.0, 50.0, 100.0, 210.0, 400.0, 500.0] | 0 | 0
Siemens NH-1-50 | Siemens NH-1-50 | 50 | [4000.0, 40.0, 4.0, 1.0, 0.02, 0.01] | 0 | 0 | [86.0, 200.0, 300.0, 400.0, 1000.0, 1280.0] | 0 | 0
Siemens NH-1-63 | Siemens NH-1-63 | 63 | [4000.0, 100.0, 10.0, 2.0, 0.04, 0.01] | 0 | 0 | [100.0, 200.0, 300.0, 400.0, 1000.0, 1500.0] | 0 | 0
Siemens NH-1-80 | Siemens NH-1-80 | 80 | [4800.0, 120.0, 7.0, 0.1, 0.01] | 0 | 0 | [150.58, 250.0, 450.0, 1150.0, 2470.0] | 0 | 0
Siemens NH-2-1000 | Siemens NH-2-1000 | 1000 | [4800.0, 120.0, 7.0, 0.1, 0.004] | 0 | 0 | [1900.0, 3500.0, 8400.0, 24000.0, 52000.0] | 0 | 0
Siemens NH-2-200 | Siemens NH-2-200 | 200 | [4800.0, 120.0, 7.0, 0.1, 0.004] | 0 | 0 | [280.0, 650.0, 1200.0, 3000.0, 7000.0] | 0 | 0
Siemens NH-2-224 | Siemens NH-2-224 | 224 | [4800.0, 120.0, 7.0, 0.2, 0.04, 0.004] | 0 | 0 | [400.0, 750.0, 1453.0, 3025.0, 4315.0, 7600.0] | 0 | 0
Siemens NH-2-250 | Siemens NH-2-250 | 250 | [4800.0, 120.0, 7.0, 0.1, 0.004] | 0 | 0 | [450.0, 800.0, 1650.0, 4000.0, 8500.0] | 0 | 0
Siemens NH-2-315 | Siemens NH-2-315 | 315 | [4800.0, 120.0, 7.0, 0.1, 0.004] | 0 | 0 | [550.0, 920.0, 1900.0, 5000.0, 11000.0] | 0 | 0
Siemens NH-2-355 | Siemens NH-2-355 | 355 | [4800.0, 120.0, 6.0, 0.1, 0.004] | 0 | 0 | [650.0, 1116.27, 2350.0, 5840.0, 12790.0] | 0 | 0
Siemens NH-2-400 | Siemens NH-2-400 | 400 | [4800.0, 120.0, 7.0, 0.1, 0.004] | 0 | 0 | [720.0, 1350.0, 2800.0, 6500.0, 15000.0] | 0 | 0
Siemens NH-2-425 | Siemens NH-2-425 | 425 | [4800.0, 120.0, 7.0, 0.1, 0.004] | 0 | 0 | [850.0, 1500.0, 3050.0, 7500.0, 16500.0] | 0 | 0
Siemens NH-2-630 | Siemens NH-2-630 | 630 | [4800.0, 120.0, 7.0, 0.1, 0.004] | 0 | 0 | [1200.0, 2000.0, 4800.0, 12000.0, 26000.0] | 0 | 0

## res_bus
| vm_pu | va_degree | p_mw | q_mvar
0 | 0.97424 | -0.49871 | 0.00039212 | 9.8274e-05
1 | 0.97403 | -0.50286 | 0.00040149 | 0.00010062
2 | 0.97425 | -0.4985 | 0 | 0
3 | 0.97355 | -0.51234 | 0.0017145 | 0.00042969
4 | 0.97421 | -0.49945 | 0 | 0
5 | 0.97442 | -0.49529 | 0.0010547 | 0.00026434
6 | 0.97405 | -0.50256 | 0 | 0
7 | 0.97625 | -0.45916 | 0.0017341 | 0.00043462
8 | 0.97351 | -0.5133 | 0.0020799 | 0.00052127
9 | 0.97403 | -0.50291 | 0.00057414 | 0.00014389
10 | 0.97404 | -0.50281 | 0.00030476 | 7.6381e-05
11 | 0.97397 | -0.50407 | 0.00024161 | 6.0553e-05
12 | 0.98392 | -0.31056 | 0.00027182 | 6.8125e-05
13 | 0.98393 | -0.31041 | 0 | 0
14 | 0.98361 | -0.31659 | 0.00037507 | 9.4e-05
15 | 0.98409 | -0.30725 | 0.00027719 | 6.9471e-05
16 | 0.98355 | -0.3178 | 0.00018905 | 4.738e-05
17 | 0.98464 | -0.29646 | 0.00034581 | 8.6669e-05
18 | 0.98286 | -0.33139 | 0.00092516 | 0.00023187
19 | 0.97397 | -0.50413 | 0.00059423 | 0.00014893
20 | 0.97784 | -0.42783 | 0.0020949 | 0.00052502
21 | 0.97792 | -0.42619 | 0.0083039 | 0.0020811
22 | 0.97691 | -0.44607 | 0.0069813 | 0.0017497
23 | 0.9822 | -0.34254 | 0 | 0
24 | 0.97678 | -0.44867 | 0 | 0
25 | 0.97661 | -0.452 | 0.001909 | 0.00047844
26 | 0.98559 | -0.27769 | 0.00016705 | 4.1866e-05
27 | 0.97604 | -0.46318 | 0.0014266 | 0.00035755
28 | 0.9832 | -0.32293 | 0.002543 | 0.00063733
29 | 0.98353 | -0.31647 | 0.0077687 | 0.001947
30 | 0.99383 | -0.11767 | 0.0020089 | 0.00050348
31 | 0.99367 | -0.12074 | 0.0030402 | 0.00076195
32 | 0.99422 | -0.11025 | 0 | 0
33 | 0.99352 | -0.12379 | 0.010494 | 0.0026301
34 | 0.99375 | -0.11928 | 0.0031476 | 0.00078887
35 | 0.99506 | -0.094198 | 0.0024525 | 0.00061465
36 | 0.99276 | -0.13819 | 0.0013154 | 0.00032967
37 | 0.99649 | -0.066779 | 0.0039039 | 0.00097841
38 | 0.99192 | -0.1542 | 0.0010277 | 0.00025757
39 | 0.99126 | -0.16729 | 0.001023 | 0.00025639
40 | 0.9967 | -0.062731 | 0.0039662 | 0.00099403
41 | 0.98852 | -0.21969 | 0.0038162 | 0.00095643
42 | 0.98726 | -0.24422 | 0.0076126 | 0.0019079
43 | 0.99153 | -0.16174 | 0 | 0
44 | 0.98642 | -0.26045 | 0.0035539 | 0.00089068
45 | 0.9915 | -0.16241 | 0.00052646 | 0.00013194
46 | 0.98569 | -0.27463 | 0.011353 | 0.0028452
47 | 0.99146 | -0.16315 | 0.00085359 | 0.00021393
48 | 0.98478 | -0.2923 | 0.0039595 | 0.00099235
49 | 0.98881 | -0.21485 | 0 | 0
50 | 0.98888 | -0.21341 | 0 | 0
51 | 0.9887 | -0.21692 | 0.00042943 | 0.00010762
52 | 0.98982 | -0.19524 | 0.0022826 | 0.00057208
53 | 0.9876 | -0.23844 | 0.00037777 | 9.4678e-05
54 | 0.98865 | -0.21785 | 0.0020529 | 0.00051451
55 | 0.98405 | -0.30638 | 0.0030438 | 0.00076286
56 | 0.98423 | -0.30287 | 0.004535 | 0.0011366
57 | 0.99112 | -0.16988 | 0.0024632 | 0.00061733
58 | 0.99791 | -0.039666 | 0.0029464 | 0.00073844
59 | 0.99842 | -0.030047 | 0.0033529 | 0.00084032
60 | 0.99981 | -0.0035099 | 0.0022027 | 0.00055205
61 | 1 | 0 | -0.14016 | -0.035315
62 | 0.98691 | -0.25198 | 0.00025153 | 6.304e-05
63 | 0.98707 | -0.24882 | 0 | 0
64 | 0.98628 | -0.26422 | 0.00020386 | 5.1091e-05
65 | 0.98728 | -0.24471 | 0.0018214 | 0.00045648
66 | 0.98625 | -0.26481 | 0.00075124 | 0.00018828
67 | 0.98562 | -0.2771 | 0 | 0
68 | 0.98562 | -0.27718 | 0.00023683 | 5.9355e-05
69 | 0.98561 | -0.27743 | 0.00056968 | 0.00014278
70 | 0.98259 | -0.33665 | 0.00017522 | 4.3914e-05
71 | 0.98259 | -0.33657 | 0 | 0
72 | 0.98259 | -0.33654 | 0 | 0
73 | 0.9826 | -0.33649 | 0.0013835 | 0.00034673
74 | 0.98256 | -0.33727 | 0.00051306 | 0.00012859
75 | 0.98286 | -0.33139 | 0.00048702 | 0.00012206
76 | 0.99998 | 149.9956 | 0 | 0

## res_line
| p_from_mw | q_from_mvar | p_to_mw | q_to_mvar | pl_mw | ql_mvar | i_from_ka | i_to_ka | i_ka | vm_from_pu | va_from_degree | vm_to_pu | va_to_degree | loading_percent
0 | 0.0041985 | 0.0010506 | -0.0041976 | -0.0010507 | 8.2856e-07 | -1.3875e-07 | 0.006412 | 0.0064122 | 0.0064122 | 0.97424 | -0.49871 | 0.97403 | -0.50286 | 1.7616
1 | -0.0045906 | -0.0011489 | 0.0045906 | 0.0011489 | 4.5328e-08 | -1.6128e-09 | 0.0070109 | 0.0070109 | 0.0070109 | 0.97424 | -0.49871 | 0.97425 | -0.4985 | 1.9261
2 | 0.0037962 | 0.00095011 | -0.0037944 | -0.0009507 | 1.7132e-06 | -5.9356e-07 | 0.0057989 | 0.0057995 | 0.0057995 | 0.97403 | -0.50286 | 0.97355 | -0.51234 | 1.5933
3 | 0.0017152 | 0.00042678 | -0.0017151 | -0.0004271 | 7.701e-08 | -3.2363e-07 | 0.0026185 | 0.0026186 | 0.0026186 | 0.97425 | -0.4985 | 0.97421 | -0.49945 | 0.71941
4 | -0.0063058 | -0.0015756 | 0.0063067 | 0.0015759 | 9.6408e-07 | 2.7169e-07 | 0.0096294 | 0.0096292 | 0.0096294 | 0.97425 | -0.4985 | 0.97442 | -0.49529 | 2.6454
5 | 0.00208 | 0.00052101 | -0.0020799 | -0.00052127 | 9.563e-08 | -2.5254e-07 | 0.003179 | 0.0031791 | 0.0031791 | 0.97355 | -0.51234 | 0.97351 | -0.5133 | 0.87338
6 | 0.0017151 | 0.0004271 | -0.0017148 | -0.00042817 | 2.5339e-07 | -1.0644e-06 | 0.0026186 | 0.0026191 | 0.0026191 | 0.97421 | -0.49945 | 0.97405 | -0.50256 | 0.71953
7 | -0.0073615 | -0.0018403 | 0.0073742 | 0.001845 | 1.2661e-05 | 4.7674e-06 | 0.01124 | 0.011239 | 0.01124 | 0.97442 | -0.49529 | 0.97625 | -0.45916 | 3.0879
8 | 0.0011407 | 0.00028468 | -0.0011407 | -0.00028481 | 1.3247e-08 | -1.3639e-07 | 0.0017421 | 0.0017422 | 0.0017422 | 0.97405 | -0.50256 | 0.97404 | -0.50281 | 0.47862
9 | 0.00057415 | 0.00014349 | -0.00057414 | -0.00014389 | 9.5026e-09 | -4.0397e-07 | 0.00087697 | 0.00087711 | 0.00087711 | 0.97405 | -0.50256 | 0.97403 | -0.50291 | 0.24097
10 | -0.010535 | -0.0026354 | 0.010539 | 0.0026373 | 3.5896e-06 | 1.8329e-06 | 0.016056 | 0.016056 | 0.016056 | 0.97625 | -0.45916 | 0.97661 | -0.452 | 4.411
11 | 0.0014269 | 0.0003558 | -0.0014266 | -0.00035755 | 2.7283e-07 | -1.7486e-06 | 0.0021743 | 0.002175 | 0.002175 | 0.97625 | -0.45916 | 0.97604 | -0.46318 | 0.59752
12 | 0.00083589 | 0.00020843 | -0.00083584 | -0.00020942 | 5.0229e-08 | -9.9051e-07 | 0.0012766 | 0.001277 | 0.001277 | 0.97404 | -0.50281 | 0.97397 | -0.50407 | 0.35081
13 | 0.00059423 | 0.00014887 | -0.00059423 | -0.00014893 | 1.5247e-09 | -6.0416e-08 | 0.00090784 | 0.00090786 | 0.00090786 | 0.97397 | -0.50407 | 0.97397 | -0.50413 | 0.24941
14 | -0.00027182 | -6.8125e-05 | 0.00027183 | 6.7726e-05 | 1.9992e-09 | -3.9954e-07 | 0.00041109 | 0.00041095 | 0.00041109 | 0.98392 | -0.31056 | 0.98393 | -0.31041 | 0.11294
15 | 0.0040522 | 0.0010097 | -0.004051 | -0.00101 | 1.1876e-06 | -3.1127e-07 | 0.0061262 | 0.0061266 | 0.0061266 | 0.98393 | -0.31041 | 0.98361 | -0.31659 | 1.6831
16 | -0.004324 | -0.0010775 | 0.0043247 | 0.0010774 | 6.4804e-07 | -9.8957e-08 | 0.0065371 | 0.006537 | 0.0065371 | 0.98393 | -0.31041 | 0.98409 | -0.30725 | 1.7959
17 | 0.003676 | 0.00091604 | -0.0036758 | -0.00091614 | 2.1249e-07 | -9.6713e-08 | 0.0055592 | 0.0055593 | 0.0055593 | 0.98361 | -0.31659 | 0.98355 | -0.3178 | 1.5273
18 | -0.0046019 | -0.0011468 | 0.0046042 | 0.0011467 | 2.3541e-06 | -1.4274e-07 | 0.0069561 | 0.0069555 | 0.0069561 | 0.98409 | -0.30725 | 0.98464 | -0.29646 | 1.911
19 | 0.0034867 | 0.00086876 | -0.0034845 | -0.00087006 | 2.247e-06 | -1.2942e-06 | 0.0052732 | 0.0052742 | 0.0052742 | 0.98355 | -0.3178 | 0.98286 | -0.33139 | 1.449
20 | -0.0049501 | -0.0012334 | 0.0049545 | 0.0012335 | 4.4071e-06 | 1.4461e-07 | 0.0074781 | 0.0074772 | 0.0074781 | 0.98464 | -0.29646 | 0.98559 | -0.27769 | 2.0544
21 | 0.00048702 | 0.00012205 | -0.00048702 | -0.00012206 | 7.6604e-11 | -4.6963e-09 | 0.00073733 | 0.00073734 | 0.00073734 | 0.98286 | -0.33139 | 0.98286 | -0.33139 | 0.20256
22 | 0.0020723 | 0.00051613 | -0.0020718 | -0.00051754 | 5.0212e-07 | -1.4031e-06 | 0.0031362 | 0.0031368 | 0.0031368 | 0.98286 | -0.33139 | 0.9826 | -0.33649 | 0.86177
23 | -0.0020949 | -0.00052502 | 0.002095 | 0.00052459 | 1.6345e-07 | -4.335e-07 | 0.0031878 | 0.0031876 | 0.0031878 | 0.97784 | -0.42783 | 0.97792 | -0.42619 | 0.87578
24 | 0.019451 | 0.0048784 | -0.019433 | -0.0048673 | 1.8415e-05 | 1.1083e-05 | 0.029598 | 0.029598 | 0.029598 | 0.97792 | -0.42619 | 0.97691 | -0.44607 | 8.1314
25 | -0.02985 | -0.0074841 | 0.029969 | 0.0075528 | 0.00011946 | 6.8674e-05 | 0.045421 | 0.045418 | 0.045421 | 0.97792 | -0.42619 | 0.9822 | -0.34254 | 6.2391
26 | 0.012451 | 0.0031176 | -0.01245 | -0.0031168 | 1.5388e-06 | 8.4198e-07 | 0.018965 | 0.018965 | 0.018965 | 0.97691 | -0.44607 | 0.97678 | -0.44867 | 5.2101
27 | -0.029969 | -0.0075528 | 0.029997 | 0.007569 | 2.8132e-05 | 1.6161e-05 | 0.045418 | 0.045418 | 0.045418 | 0.9822 | -0.34254 | 0.9832 | -0.32293 | 6.2388
28 | 0.01245 | 0.0031168 | -0.012448 | -0.0031157 | 1.9741e-06 | 1.0802e-06 | 0.018965 | 0.018965 | 0.018965 | 0.97678 | -0.44867 | 0.97661 | -0.452 | 5.2101
29 | -0.0051215 | -0.0012754 | 0.0051217 | 0.0012754 | 1.4416e-07 | 1.0256e-08 | 0.0077294 | 0.0077294 | 0.0077294 | 0.98559 | -0.27769 | 0.98562 | -0.2771 | 2.1235
30 | -0.03254 | -0.0082063 | 0.032551 | 0.0082122 | 1.0063e-05 | 5.8795e-06 | 0.049266 | 0.049266 | 0.049266 | 0.9832 | -0.32293 | 0.98353 | -0.31647 | 6.7673
31 | -0.040319 | -0.010159 | 0.040339 | 0.010171 | 1.948e-05 | 1.1759e-05 | 0.061019 | 0.061019 | 0.061019 | 0.98353 | -0.31647 | 0.98405 | -0.30638 | 8.3818
32 | 0.013538 | 0.003394 | -0.013536 | -0.0033929 | 1.978e-06 | 1.0996e-06 | 0.02027 | 0.02027 | 0.02027 | 0.99383 | -0.11767 | 0.99367 | -0.12074 | 5.5688
33 | -0.015547 | -0.0038974 | 0.015553 | 0.0039006 | 5.5009e-06 | 3.1697e-06 | 0.023278 | 0.023278 | 0.023278 | 0.99383 | -0.11767 | 0.99422 | -0.11025 | 6.3951
34 | 0.010496 | 0.0026309 | -0.010494 | -0.0026301 | 1.5266e-06 | 7.6361e-07 | 0.015718 | 0.015718 | 0.015718 | 0.99367 | -0.12074 | 0.99352 | -0.12379 | 4.3181
35 | 0.10345 | 0.026264 | -0.10341 | -0.026236 | 4.4926e-05 | 2.8494e-05 | 0.15495 | 0.15495 | 0.15495 | 0.99422 | -0.11025 | 0.99375 | -0.11928 | 21.2846
36 | -0.119 | -0.030165 | 0.1191 | 0.030223 | 9.1883e-05 | 5.8404e-05 | 0.17823 | 0.17823 | 0.17823 | 0.99422 | -0.11025 | 0.99506 | -0.094198 | 24.4821
37 | 0.10026 | 0.025447 | -0.10017 | -0.025389 | 9.1092e-05 | 5.7741e-05 | 0.15024 | 0.15024 | 0.15024 | 0.99375 | -0.11928 | 0.99276 | -0.13819 | 20.6372
38 | -0.12155 | -0.030838 | 0.12171 | 0.03094 | 0.0001605 | 0.00010204 | 0.1819 | 0.1819 | 0.1819 | 0.99506 | -0.094198 | 0.99649 | -0.066779 | 24.9858
39 | 0.081189 | 0.020622 | -0.081126 | -0.020583 | 6.2521e-05 | 3.9432e-05 | 0.12179 | 0.12179 | 0.12179 | 0.99276 | -0.13819 | 0.99192 | -0.1542 | 16.7292
40 | 0.017663 | 0.0044372 | -0.017639 | -0.0044227 | 2.4495e-05 | 1.4474e-05 | 0.026479 | 0.026479 | 0.026479 | 0.99276 | -0.13819 | 0.99126 | -0.16729 | 7.2745
41 | -0.12561 | -0.031918 | 0.12564 | 0.031934 | 2.4488e-05 | 1.5576e-05 | 0.18773 | 0.18773 | 0.18773 | 0.99649 | -0.066779 | 0.9967 | -0.062731 | 25.7866
42 | 0.080098 | 0.020325 | -0.080069 | -0.020307 | 2.9049e-05 | 1.8315e-05 | 0.12025 | 0.12025 | 0.12025 | 0.99192 | -0.1542 | 0.99153 | -0.16174 | 16.5175
43 | 0.016616 | 0.0041663 | -0.016614 | -0.0041651 | 2.0572e-06 | 1.2029e-06 | 0.024944 | 0.024944 | 0.024944 | 0.99126 | -0.16729 | 0.99112 | -0.16988 | 6.8526
44 | -0.1296 | -0.032928 | 0.12975 | 0.033019 | 0.00014409 | 9.1682e-05 | 0.19365 | 0.19365 | 0.19365 | 0.9967 | -0.062731 | 0.99791 | -0.039666 | 26.5999
45 | 0.074654 | 0.018868 | -0.074567 | -0.018812 | 8.7689e-05 | 5.5174e-05 | 0.11243 | 0.11243 | 0.11243 | 0.98852 | -0.21969 | 0.98726 | -0.24422 | 15.4441
46 | -0.078471 | -0.019824 | 0.078689 | 0.019962 | 0.0002186 | 0.00013776 | 0.11818 | 0.11818 | 0.11818 | 0.98852 | -0.21969 | 0.99153 | -0.16174 | 16.2331
47 | 0.066954 | 0.016905 | -0.066902 | -0.016872 | 5.2012e-05 | 3.2592e-05 | 0.10096 | 0.10096 | 0.10096 | 0.98726 | -0.24422 | 0.98642 | -0.26045 | 13.868
48 | 0.0013801 | 0.00034494 | -0.0013801 | -0.00034526 | 4.4077e-08 | -3.2527e-07 | 0.0020709 | 0.002071 | 0.002071 | 0.99153 | -0.16174 | 0.9915 | -0.16241 | 0.56895
49 | 0.063348 | 0.015981 | -0.063305 | -0.015954 | 4.2988e-05 | 2.6872e-05 | 0.095598 | 0.095599 | 0.095599 | 0.98642 | -0.26045 | 0.98569 | -0.27463 | 13.1317
50 | 0.00085362 | 0.00021332 | -0.00085359 | -0.00021393 | 3.0014e-08 | -6.0982e-07 | 0.0012809 | 0.0012811 | 0.0012811 | 0.9915 | -0.16241 | 0.99146 | -0.16315 | 0.35195
51 | 0.051953 | 0.013109 | -0.051909 | -0.013082 | 4.3926e-05 | 2.7143e-05 | 0.07846 | 0.078461 | 0.078461 | 0.98569 | -0.27463 | 0.98478 | -0.2923 | 10.7776
52 | 0.047949 | 0.01209 | -0.047925 | -0.012075 | 2.4247e-05 | 1.4892e-05 | 0.072478 | 0.072478 | 0.072478 | 0.98478 | -0.2923 | 0.98423 | -0.30287 | 9.9558
53 | -0.0024827 | -0.00062142 | 0.0024829 | 0.00062112 | 1.7014e-07 | -3.0817e-07 | 0.0037358 | 0.0037357 | 0.0037358 | 0.98881 | -0.21485 | 0.98888 | -0.21341 | 1.0263
54 | 0.0024827 | 0.00062142 | -0.0024824 | -0.00062187 | 2.4519e-07 | -4.4393e-07 | 0.0037358 | 0.003736 | 0.003736 | 0.98881 | -0.21485 | 0.9887 | -0.21692 | 1.0264
55 | -0.011841 | -0.0029606 | 0.011851 | 0.0029661 | 1.0237e-05 | 5.4472e-06 | 0.017815 | 0.017814 | 0.017815 | 0.98888 | -0.21341 | 0.98982 | -0.19524 | 4.8942
56 | 0.0093579 | 0.0023395 | -0.0093467 | -0.0023343 | 1.1125e-05 | 5.2026e-06 | 0.014079 | 0.01408 | 0.01408 | 0.98888 | -0.21341 | 0.9876 | -0.23844 | 3.8681
57 | 0.002053 | 0.00051424 | -0.0020529 | -0.00051451 | 9.0778e-08 | -2.6707e-07 | 0.0030897 | 0.0030898 | 0.0030898 | 0.9887 | -0.21692 | 0.98865 | -0.21785 | 0.84886
58 | -0.014134 | -0.0035382 | 0.014151 | 0.0035478 | 1.708e-05 | 9.6324e-06 | 0.021246 | 0.021245 | 0.021246 | 0.98982 | -0.19524 | 0.99112 | -0.16988 | 5.8368
59 | 0.008969 | 0.0022396 | -0.0089663 | -0.0022384 | 2.6738e-06 | 1.2116e-06 | 0.013511 | 0.013511 | 0.013511 | 0.9876 | -0.23844 | 0.98728 | -0.24471 | 3.7118
60 | -0.043383 | -0.010934 | 0.04339 | 0.010938 | 7.2808e-06 | 4.4305e-06 | 0.065622 | 0.065622 | 0.065622 | 0.98405 | -0.30638 | 0.98423 | -0.30287 | 9.014
61 | -0.13269 | -0.033758 | 0.13275 | 0.033797 | 6.1544e-05 | 3.9169e-05 | 0.19804 | 0.19804 | 0.19804 | 0.99791 | -0.039666 | 0.99842 | -0.030047 | 27.2034
62 | -0.13611 | -0.034637 | 0.13628 | 0.034748 | 0.00017435 | 0.00011099 | 0.20304 | 0.20304 | 0.20304 | 0.99842 | -0.030047 | 0.99981 | -0.0035099 | 27.8898
63 | -0.13848 | -0.0353 | 0.13851 | 0.035315 | 2.3465e-05 | 1.4941e-05 | 0.20632 | 0.20632 | 0.20632 | 0.99981 | -0.0035099 | 1 | 0 | 28.3401
64 | -0.0071424 | -0.0017811 | 0.0071435 | 0.0017815 | 1.0697e-06 | 3.7009e-07 | 0.010766 | 0.010766 | 0.010766 | 0.98691 | -0.25198 | 0.98707 | -0.24882 | 2.9577
65 | 0.0068909 | 0.001718 | -0.0068869 | -0.0017167 | 4.0033e-06 | 1.2985e-06 | 0.010387 | 0.010387 | 0.010387 | 0.98691 | -0.25198 | 0.98628 | -0.26422 | 2.8536
66 | -0.0071435 | -0.0017815 | 0.0071449 | 0.0017819 | 1.3926e-06 | 4.8163e-07 | 0.010766 | 0.010766 | 0.010766 | 0.98707 | -0.24882 | 0.98728 | -0.24471 | 2.9576
67 | 0.00075126 | 0.00018773 | -0.00075124 | -0.00018828 | 2.1117e-08 | -5.4594e-07 | 0.0011332 | 0.0011334 | 0.0011334 | 0.98628 | -0.26422 | 0.98625 | -0.26481 | 0.31138
68 | 0.0059318 | 0.0014779 | -0.0059282 | -0.0014771 | 3.6218e-06 | 7.7909e-07 | 0.0089463 | 0.0089468 | 0.0089468 | 0.98628 | -0.26422 | 0.98562 | -0.2771 | 2.4579
69 | 0.00080652 | 0.00020176 | -0.00080652 | -0.00020183 | 3.1924e-09 | -7.1152e-08 | 0.0012175 | 0.0012175 | 0.0012175 | 0.98562 | -0.2771 | 0.98562 | -0.27718 | 0.33448
70 | 0.00056969 | 0.00014248 | -0.00056968 | -0.00014278 | 6.5501e-09 | -2.9677e-07 | 0.00085997 | 0.00086008 | 0.00086008 | 0.98562 | -0.27718 | 0.98561 | -0.27743 | 0.23629
71 | -0.00017522 | -4.3914e-05 | 0.00017522 | 4.3601e-05 | 6.5225e-10 | -3.1261e-07 | 0.00026535 | 0.00026524 | 0.00026535 | 0.98259 | -0.33665 | 0.98259 | -0.33657 | 0.072898
72 | -0.00017522 | -4.3601e-05 | 0.00017522 | 4.3471e-05 | 2.7231e-10 | -1.3059e-07 | 0.00026524 | 0.00026519 | 0.00026524 | 0.98259 | -0.33657 | 0.98259 | -0.33654 | 0.072867
73 | -0.00017522 | -4.3471e-05 | 0.00017522 | 4.3272e-05 | 4.1338e-10 | -1.9833e-07 | 0.00026519 | 0.00026512 | 0.00026519 | 0.98259 | -0.33654 | 0.9826 | -0.33649 | 0.072855
74 | 0.00051308 | 0.00012753 | -0.00051306 | -0.00012859 | 1.9003e-08 | -1.0515e-06 | 0.00077662 | 0.000777 | 0.000777 | 0.9826 | -0.33649 | 0.98256 | -0.33727 | 0.21346

## res_trafo
| p_hv_mw | q_hv_mvar | p_lv_mw | q_lv_mvar | pl_mw | ql_mvar | i_hv_ka | i_lv_ka | vm_hv_pu | va_hv_degree | vm_lv_pu | va_lv_degree | loading_percent
0 | -1.2729e-15 | -1.3162e-15 | 0.00165 | 1.2699e-07 | 0.00165 | 1.2699e-07 | 5.2857e-17 | 0.0023815 | 0.99998 | 149.9956 | 1 | 0 | 0.2619

## res_ext_grid
| p_mw | q_mvar
0 | 0.14769 | 0.037203

## res_load
| p_mw | q_mvar
0 | 0.00039212 | 9.8274e-05
1 | 0.00040149 | 0.00010062
2 | 0.0017145 | 0.00042969
3 | 0.0010547 | 0.00026434
4 | 0.0017341 | 0.00043462
5 | 0.0020799 | 0.00052127
6 | 0.00057414 | 0.00014389
7 | 0.00030476 | 7.6381e-05
8 | 0.00024161 | 6.0553e-05
9 | 0.00027182 | 6.8125e-05
10 | 0.00037507 | 9.4e-05
11 | 0.00027719 | 6.9471e-05
12 | 0.00018905 | 4.738e-05
13 | 0.00034581 | 8.6669e-05
14 | 0.00092516 | 0.00023187
15 | 0.00059423 | 0.00014893
16 | 0.0020949 | 0.00052502
17 | 0.0083039 | 0.0020811
18 | 0.0069813 | 0.0017497
19 | 0.001909 | 0.00047844
20 | 0.00016705 | 4.1866e-05
21 | 0.0014266 | 0.00035755
22 | 0.002543 | 0.00063733
23 | 0.0077687 | 0.001947
24 | 0.0020089 | 0.00050348
25 | 0.0030402 | 0.00076195
26 | 0.010494 | 0.0026301
27 | 0.0031476 | 0.00078887
28 | 0.0024525 | 0.00061465
29 | 0.0013154 | 0.00032967
30 | 0.0039039 | 0.00097841
31 | 0.0010277 | 0.00025757
32 | 0.001023 | 0.00025639
33 | 0.0039662 | 0.00099403
34 | 0.0038162 | 0.00095643
35 | 0.0076126 | 0.0019079
36 | 0.0035539 | 0.00089068
37 | 0.00052646 | 0.00013194
38 | 0.011353 | 0.0028452
39 | 0.00085359 | 0.00021393
40 | 0.0039595 | 0.00099235
41 | 0.00042943 | 0.00010762
42 | 0.0022826 | 0.00057208
43 | 0.00037777 | 9.4678e-05
44 | 0.0020529 | 0.00051451
45 | 0.0030438 | 0.00076286
46 | 0.004535 | 0.0011366
47 | 0.0024632 | 0.00061733
48 | 0.0029464 | 0.00073844
49 | 0.0033529 | 0.00084032
50 | 0.0022027 | 0.00055205
51 | 0.0075302 | 0.0018872
52 | 0.00025153 | 6.304e-05
53 | 0.00020386 | 5.1091e-05
54 | 0.0018214 | 0.00045648
55 | 0.00075124 | 0.00018828
56 | 0.00023683 | 5.9355e-05
57 | 0.00056968 | 0.00014278
58 | 0.00017522 | 4.3914e-05
59 | 0.0013835 | 0.00034673
60 | 0.00051306 | 0.00012859
61 | 0.00048702 | 0.00012206

## dtypes
| element | column | dtype
0 | bus | name | object
1 | bus | vn_kv | float64
2 | bus | type | object
3 | bus | zone | object
4 | bus | in_service | bool
5 | load | name | object
6 | load | bus | uint32
7 | load | p_mw | float64
8 | load | q_mvar | float64
9 | load | const_z_percent | float64
10 | load | const_i_percent | float64
11 | load | sn_mva | float64
12 | load | scaling | float64
13 | load | in_service | bool
14 | load | type | object
15 | ext_grid | name | object
16 | ext_grid | bus | uint32
17 | ext_grid | vm_pu | float64
18 | ext_grid | va_degree | float64
19 | ext_grid | slack_weight | float64
20 | ext_grid | in_service | bool
21 | line | name | object
22 | line | std_type | object
23 | line | from_bus | uint32
24 | line | to_bus | uint32
25 | line | length_km | float64
26 | line | r_ohm_per_km | float64
27 | line | x_ohm_per_km | float64
28 | line | c_nf_per_km | float64
29 | line | g_us_per_km | float64
30 | line | max_i_ka | float64
31 | line | df | float64
32 | line | parallel | uint32
33 | line | type | object
34 | line | in_service | bool
35 | trafo | name | object
36 | trafo | std_type | object
37 | trafo | hv_bus | uint32
38 | trafo | lv_bus | uint32
39 | trafo | sn_mva | float64
40 | trafo | vn_hv_kv | float64
41 | trafo | vn_lv_kv | float64
42 | trafo | vk_percent | float64
43 | trafo | vkr_percent | float64
44 | trafo | pfe_kw | float64
45 | trafo | i0_percent | float64
46 | trafo | shift_degree | float64
47 | trafo | tap_side | object
48 | trafo | tap_neutral | int32
49 | trafo | tap_min | int32
50 | trafo | tap_max | int32
51 | trafo | tap_step_percent | float64
52 | trafo | tap_step_degree | float64
53 | trafo | tap_pos | int32
54 | trafo | tap_phase_shifter | bool
55 | trafo | parallel | uint32
56 | trafo | df | float64
57 | trafo | in_service | bool
58 | line_geodata | coords | object
59 | bus_geodata | x | float64
60 | bus_geodata | y | float64
61 | bus_geodata | coords | object
62 | res_bus | vm_pu | float64
63 | res_bus | va_degree | float64
64 | res_bus | p_mw | float64
65 | res_bus | q_mvar | float64
66 | res_line | p_from_mw | float64
67 | res_line | q_from_mvar | float64
68 | res_line | p_to_mw | float64
69 | res_line | q_to_mvar | float64
70 | res_line | pl_mw | float64
71 | res_line | ql_mvar | float64
72 | res_line | i_from_ka | float64
73 | res_line | i_to_ka | float64
74 | res_line | i_ka | float64
75 | res_line | vm_from_pu | float64
76 | res_line | va_from_degree | float64
77 | res_line | vm_to_pu | float64
78 | res_line | va_to_degree | float64
79 | res_line | loading_percent | float64
80 | res_trafo | p_hv_mw | float64
81 | res_trafo | q_hv_mvar | float64
82 | res_trafo | p_lv_mw | float64
83 | res_trafo | q_lv_mvar | float64
84 | res_trafo | pl_mw | float64
85 | res_trafo | ql_mvar | float64
86 | res_trafo | i_hv_ka | float64
87 | res_trafo | i_lv_ka | float64
88 | res_trafo | vm_hv_pu | float64
89 | res_trafo | va_hv_degree | float64
90 | res_trafo | vm_lv_pu | float64
91 | res_trafo | va_lv_degree | float64
92 | res_trafo | loading_percent | float64
93 | res_ext_grid | p_mw | float64
94 | res_ext_grid | q_mvar | float64
95 | res_load | p_mw | float64
96 | res_load | q_mvar | float64

## parameters
| version | format_version | converged | OPF_converged | name | f_hz | sn_mva
0 | 2.14.6 | 2.14.0 | TRUE | FALSE |  | 50 | 1