## bus
| name | vn_kv | type | zone | in_service
0 | bus_LV_1343-1_1_3_node_130 | 0.4 | n |  | TRUE
1 | bus_LV_1343-1_1_3_node_104 | 0.4 | n |  | TRUE
2 | bus_LV_1343-1_1_3_node_131 | 0.4 | n |  | TRUE
3 | bus_LV_1343-1_1_3_node_102 | 0.4 | n |  | TRUE
4 | bus_LV_1343-1_1_3_node_19 | 0.4 | n |  | TRUE
5 | bus_LV_1343-1_1_3_node_11 | 0.4 | n |  | TRUE
6 | bus_LV_1343-1_1_3_node_12 | 0.4 | n |  | TRUE
7 | bus_LV_1343-1_1_3_node_13 | 0.4 | n |  | TRUE
8 | bus_LV_1343-1_1_3_node_14 | 0.4 | n |  | TRUE
9 | bus_LV_1343-1_1_3_node_15 | 0.4 | n |  | TRUE
10 | bus_LV_1343-1_1_3_node_16 | 0.4 | n |  | TRUE
11 | bus_LV_1343-1_1_3_node_17 | 0.4 | n |  | TRUE
12 | bus_LV_1343-1_1_3_node_24 | 0.4 | n |  | TRUE
13 | bus_LV_1343-1_1_3_node_108 | 0.4 | n |  | TRUE
14 | bus_LV_1343-1_1_3_node_18 | 0.4 | n |  | TRUE
15 | bus_LV_1343-1_1_3_node_20 | 0.4 | n |  | TRUE
16 | bus_LV_1343-1_1_3_node_21 | 0.4 | n |  | TRUE
17 | bus_LV_1343-1_1_3_node_112 | 0.4 | n |  | TRUE
18 | bus_LV_1343-1_1_3_node_101 | 0.4 | n |  | TRUE
19 | bus_LV_1343-1_1_3_node_103 | 0.4 | n |  | TRUE
20 | bus_LV_1343-1_1_3_node_105 | 0.4 | n |  | TRUE
21 | bus_LV_1343-1_1_3_node_106 | 0.4 | n |  | TRUE
22 | bus_LV_1343-1_1_3_node_107 | 0.4 | n |  | TRUE
23 | bus_LV_1343-1_1_3_node_111 | 0.4 | n |  | TRUE
24 | bus_LV_1343-1_1_3_node_109 | 0.4 | n |  | TRUE
25 | bus_LV_1343-1_1_3_node_110 | 0.4 | n |  | TRUE
26 | bus_LV_1343-1_1_3_node_113 | 0.4 | n |  | TRUE
27 | bus_MV_0_node_131 | 20 | n |  | TRUE

## load
| name | bus | p_mw | q_mvar | const_z_percent | const_i_percent | sn_mva | scaling | in_service | type
0 | LV_1343-1_1_3_load_130 | 0 | 0.0023308 | 0.00058414 | 0 | 0 |  | 1 | TRUE | wye
1 | LV_1343-1_1_3_load_131 | 2 | 0.0030183 | 0.00075646 | 0 | 0 |  | 1 | TRUE | wye
2 | LV_1343-1_1_3_load_102 | 3 | 0.00092242 | 0.00023118 | 0 | 0 |  | 1 | TRUE | wye
3 | LV_1343-1_1_3_load_19 | 4 | 0.00067022 | 0.00016797 | 0 | 0 |  | 1 | TRUE | wye
4 | LV_1343-1_1_3_load_11 | 5 | 0.00073705 | 0.00018472 | 0 | 0 |  | 1 | TRUE | wye
5 | LV_1343-1_1_3_load_12 | 6 | 0.000347 | 8.6965e-05 | 0 | 0 |  | 1 | TRUE | wye
6 | LV_1343-1_1_3_load_13 | 7 | 0.00024247 | 6.077e-05 | 0 | 0 |  | 1 | TRUE | wye
7 | LV_1343-1_1_3_load_15 | 9 | 0.0015775 | 0.00039536 | 0 | 0 |  | 1 | TRUE | wye
8 | LV_1343-1_1_3_load_17 | 11 | 0.0010695 | 0.00026804 | 0 | 0 |  | 1 | TRUE | wye
9 | LV_1343-1_1_3_load_108 | 13 | 0.00035948 | 9.0095e-05 | 0 | 0 |  | 1 | TRUE | wye
10 | LV_1343-1_1_3_load_18 | 14 | 0.00045811 | 0.00011481 | 0 | 0 |  | 1 | TRUE | wye
11 | LV_1343-1_1_3_load_20 | 15 | 0.0005655 | 0.00014173 | 0 | 0 |  | 1 | TRUE | wye
12 | LV_1343-1_1_3_load_112 | 17 | 0.0002894 | 7.2531e-05 | 0 | 0 |  | 1 | TRUE | wye
13 | LV_1343-1_1_3_load_101 | 18 | 0.00020485 | 5.134e-05 | 0 | 0 |  | 1 | TRUE | wye
14 | LV_1343-1_1_3_load_103 | 19 | 0.004099 | 0.0010273 | 0 | 0 |  | 1 | TRUE | wye
15 | LV_1343-1_1_3_load_105 | 20 | 0.00038963 | 9.765e-05 | 0 | 0 |  | 1 | TRUE | wye
16 | LV_1343-1_1_3_load_111 | 23 | 0.00038653 | 9.6874e-05 | 0 | 0 |  | 1 | TRUE | wye
17 | LV_1343-1_1_3_load_109 | 24 | 0.00034852 | 8.7347e-05 | 0 | 0 |  | 1 | TRUE | wye
18 | LV_1343-1_1_3_load_110 | 25 | 0.00034278 | 8.5909e-05 | 0 | 0 |  | 1 | TRUE | wye
19 | LV_1343-1_1_3_load_113 | 26 | 0.00026584 | 6.6625e-05 | 0 | 0 |  | 1 | TRUE | wye

## ext_grid
| name | bus | vm_pu | va_degree | slack_weight | in_service
0 |  | 2 | 1 | 0 | 1 | TRUE

## line
| name | std_type | from_bus | to_bus | length_km | r_ohm_per_km | x_ohm_per_km | c_nf_per_km | g_us_per_km | max_i_ka | df | parallel | type | in_service
0 | LV_1343-1_1_3_line_0 |  | 0 | 1 | 0.91475 | 0.125 | 0.08 | 261 | 0 | 0.364 | 1 | 1 | cs | TRUE
1 | LV_1343-1_1_3_line_1 |  | 0 | 2 | 0.52159 | 0.125 | 0.08 | 261 | 0 | 0.364 | 1 | 1 | cs | TRUE
2 | LV_1343-1_1_3_line_2 |  | 1 | 19 | 0.022481 | 0.125 | 0.08 | 261 | 0 | 0.364 | 1 | 1 | cs | TRUE
3 | LV_1343-1_1_3_line_3 |  | 2 | 3 | 1.1181 | 0.125 | 0.08 | 261 | 0 | 0.364 | 1 | 1 | cs | TRUE
4 | LV_1343-1_1_3_line_4 |  | 2 | 4 | 1.2514 | 0.125 | 0.08 | 261 | 0 | 0.364 | 1 | 1 | cs | TRUE
5 | LV_1343-1_1_3_line_5 |  | 3 | 18 | 0.020341 | 0.125 | 0.08 | 261 | 0 | 0.364 | 1 | 1 | cs | TRUE
6 | LV_1343-1_1_3_line_6 |  | 4 | 14 | 0.027308 | 0.125 | 0.08 | 261 | 0 | 0.364 | 1 | 1 | cs | TRUE
7 | LV_1343-1_1_3_line_7 |  | 5 | 6 | 0.0039145 | 0.125 | 0.08 | 261 | 0 | 0.364 | 1 | 1 | cs | TRUE
8 | LV_1343-1_1_3_line_8 |  | 5 | 7 | 0.035525 | 0.125 | 0.08 | 261 | 0 | 0.364 | 1 | 1 | cs | TRUE
9 | LV_1343-1_1_3_line_9 |  | 6 | 8 | 0.069641 | 0.125 | 0.08 | 261 | 0 | 0.364 | 1 | 1 | cs | TRUE
10 | LV_1343-1_1_3_line_10 |  | 7 | 9 | 0.0045048 | 0.125 | 0.08 | 261 | 0 | 0.364 | 1 | 1 | cs | TRUE
11 | LV_1343-1_1_3_line_11 |  | 8 | 10 | 0.12522 | 0.125 | 0.08 | 261 | 0 | 0.364 | 1 | 1 | cs | TRUE
12 | LV_1343-1_1_3_line_12 |  | 8 | 11 | 0.04194 | 0.125 | 0.08 | 261 | 0 | 0.364 | 1 | 1 | cs | TRUE
13 | LV_1343-1_1_3_line_13 |  | 10 | 12 | 0.21672 | 0.125 | 0.08 | 261 | 0 | 0.364 | 1 | 1 | cs | TRUE
14 | LV_1343-1_1_3_line_14 |  | 10 | 13 | 0.03679 | 0.125 | 0.08 | 261 | 0 | 0.364 | 1 | 1 | cs | TRUE
15 | LV_1343-1_1_3_line_15 |  | 11 | 14 | 0.028942 | 0.125 | 0.08 | 261 | 0 | 0.364 | 1 | 1 | cs | TRUE
16 | LV_1343-1_1_3_line_16 |  | 12 | 17 | 0.063276 | 0.125 | 0.08 | 261 | 0 | 0.364 | 1 | 1 | cs | TRUE
17 | LV_1343-1_1_3_line_17 |  | 12 | 16 | 0.074206 | 0.125 | 0.08 | 261 | 0 | 0.364 | 1 | 1 | cs | TRUE
18 | LV_1343-1_1_3_line_18 |  | 13 | 21 | 0.016067 | 0.125 | 0.08 | 261 | 0 | 0.364 | 1 | 1 | cs | TRUE
19 | LV_1343-1_1_3_line_19 |  | 15 | 16 | 0.06626 | 0.125 | 0.08 | 261 | 0 | 0.364 | 1 | 1 | cs | TRUE
20 | LV_1343-1_1_3_line_20 |  | 17 | 26 | 0.036999 | 0.125 | 0.08 | 261 | 0 | 0.364 | 1 | 1 | cs | TRUE
21 | LV_1343-1_1_3_line_21 |  | 20 | 21 | 0.019365 | 0.125 | 0.08 | 261 | 0 | 0.364 | 1 | 1 | cs | TRUE
22 | LV_1343-1_1_3_line_22 |  | 21 | 22 | 0.004602 | 0.125 | 0.08 | 261 | 0 | 0.364 | 1 | 1 | cs | TRUE
23 | LV_1343-1_1_3_line_23 |  | 22 | 23 | 0.017405 | 0.125 | 0.08 | 261 | 0 | 0.364 | 1 | 1 | cs | TRUE
24 | LV_1343-1_1_3_line_24 |  | 23 | 24 | 0.00082201 | 0.125 | 0.08 | 261 | 0 | 0.364 | 1 | 1 | cs | TRUE
25 | LV_1343-1_1_3_line_25 |  | 24 | 25 | 0.043273 | 0.125 | 0.08 | 261 | 0 | 0.364 | 1 | 1 | cs | TRUE

## trafo
| name | std_type | hv_bus | lv_bus | sn_mva | vn_hv_kv | vn_lv_kv | vk_percent | vkr_percent | pfe_kw | i0_percent | shift_degree | tap_side | tap_neutral | tap_min | tap_max | tap_step_percent | tap_step_degree | tap_pos | tap_phase_shifter | parallel | df | in_service
0 | LV_1343-1_1_3_trafo_131 | 0.63 MVA 20/0.4 kV | 27 | 2 | 0.63 | 20 | 0.4 | 6 | 1.206 | 1.65 | 0.2619 | 150 | hv | 0 | -2 | 2 | 2.5 | 0 | 0 | FALSE | 1 | 1 | TRUE

## line_geodata
| x0 | y0 | x1 | y1 | x2 | y2 | x3 | y3 | x4 | y4 | x5 | y5 | x6 | y6 | x7 | y7 | x8 | y8 | x9 | y9 | x10 | y10 | x11 | y11 | x12 | y12 | x13 | y13 | x14 | y14 | x15 | y15 | x16 | y16 | x17 | y17 | x18 | y18 | x19 | y19 | x20 | y20 | x21 | y21 | x22 | y22 | x23 | y23
0 | 2711935.3043 | 1214363.5509 | 2712036.5394 | 1215272.6768
1 | 2712036.5394 | 1215272.6768 | 2712237.2816 | 1215754.0933
2 | 2711935.3043 | 1214363.5509 | 2711930.4569 | 1214347.4036 | 2711928.5908 | 1214342.1004
3 | 2711638.4143 | 1216698.3141 | 2712237.2816 | 1215754.0933
4 | 2713288.5098 | 1216432.9775 | 2712237.2816 | 1215754.0933
5 | 2711619.0648 | 1216702.4522 | 2711631.4361 | 1216702.1567 | 2711638.4143 | 1216698.3141
6 | 2713282.9747 | 1216459.7071 | 2713284.4335 | 1216450.8466 | 2713288.5098 | 1216432.9775
7 | 2713328.4103 | 1216486.4915 | 2713324.6925 | 1216487.7168
8 | 2713328.4103 | 1216486.4915 | 2713343.7022 | 1216481.4517 | 2713347.4111 | 1216472.1264 | 2713349.1544 | 1216462.902
9 | 2713271.4598 | 1216529.6476 | 2713275.1628 | 1216528.2058 | 2713278.1769 | 1216523.0593 | 2713283.0868 | 1216516.4588 | 2713290.1845 | 1216508.232 | 2713296.2974 | 1216502.266 | 2713306.3838 | 1216495.4193 | 2713316.1295 | 1216490.9123 | 2713323.5114 | 1216488.1061 | 2713324.6925 | 1216487.7168
10 | 2713349.9909 | 1216458.4756 | 2713349.1544 | 1216462.902
11 | 2713271.4598 | 1216529.6476 | 2713267.5869 | 1216550.0003 | 2713266.1602 | 1216563.1274 | 2713266.0181 | 1216570.9972 | 2713266.3101 | 1216576.4068 | 2713267.2841 | 1216582.2964 | 2713268.6811 | 1216587.5046 | 2713271.1056 | 1216594.9896 | 2713282.5481 | 1216624.2399 | 2713283.9255 | 1216629.281 | 2713284.7257 | 1216634.3221 | 2713284.6569 | 1216639.1355 | 2713282.59 | 1216651.183
12 | 2713271.4598 | 1216529.6476 | 2713278.2729 | 1216488.2649
13 | 2713282.59 | 1216651.183 | 2713282.5606 | 1216656.3196 | 2713283.2713 | 1216660.8809 | 2713284.7644 | 1216666.2244 | 2713301.2924 | 1216706.3685 | 2713302.8619 | 1216711.2909 | 2713303.9858 | 1216716.4828 | 2713304.2775 | 1216721.9035 | 2713304.2204 | 1216725.7052 | 2713302.8168 | 1216731.2271 | 2713300.69 | 1216737.6359 | 2713295.4292 | 1216748.3216 | 2713293.6086 | 1216755.0031 | 2713292.4443 | 1216761.1189 | 2713292.2688 | 1216767.1534 | 2713293.556 | 1216772.9377 | 2713296.0235 | 1216779.3561 | 2713299.6682 | 1216785.3631 | 2713303.5994 | 1216789.8857 | 2713314.096 | 1216798.5695 | 2713321.1949 | 1216805.4318 | 2713328.5623 | 1216813.7447 | 2713333.8544 | 1216819.7721 | 2713348.6742 | 1216841.5034
14 | 2713282.59 | 1216651.183 | 2713249.4209 | 1216667.0991
15 | 2713282.9747 | 1216459.7071 | 2713278.2729 | 1216488.2649
16 | 2713348.6742 | 1216841.5034 | 2713347.2397 | 1216843.8557 | 2713345.5299 | 1216847.1145 | 2713334.7927 | 1216852.67 | 2713327.3965 | 1216851.0615 | 2713321.9274 | 1216854.3377 | 2713318.9816 | 1216855.1045 | 2713299.851 | 1216848.8028 | 2713292.2534 | 1216848.2024
17 | 2713321.5887 | 1216898.8756 | 2713339.5132 | 1216882.7488 | 2713351.1179 | 1216872.3062 | 2713354.4365 | 1216867.5102 | 2713356.3972 | 1216863.4444 | 2713357.0479 | 1216860.3767 | 2713356.8912 | 1216857.0379 | 2713356.0836 | 1216853.5867 | 2713354.065 | 1216849.9233 | 2713350.6199 | 1216844.2091 | 2713348.6742 | 1216841.5034
18 | 2713234.9351 | 1216674.05 | 2713249.4209 | 1216667.0991
19 | 2713321.5887 | 1216898.8756 | 2713316.9281 | 1216901.9671 | 2713312.5401 | 1216904.2965 | 2713308.2673 | 1216905.3605 | 2713301.6994 | 1216906.1251 | 2713273.9838 | 1216905.6313 | 2713268.9098 | 1216906.1018 | 2713264.8338 | 1216907.6033 | 2713261.5322 | 1216909.5086 | 2713258.9826 | 1216912.2066
20 | 2713259.3549 | 1216854.2928 | 2713269.9571 | 1216846.2438 | 2713278.7317 | 1216844.0534 | 2713281.8983 | 1216843.6577 | 2713284.4478 | 1216844.1621 | 2713287.7299 | 1216845.2809 | 2713289.449 | 1216846.3254 | 2713292.2534 | 1216848.2024
21 | 2713234.9351 | 1216674.05 | 2713230.9508 | 1216671.1166 | 2713228.4492 | 1216668.0891 | 2713224.1141 | 1216658.537
22 | 2713234.9351 | 1216674.05 | 2713232.8375 | 1216674.9331 | 2713230.5034 | 1216675.0777
23 | 2713230.5034 | 1216675.0777 | 2713234.514 | 1216683.4157 | 2713233.9796 | 1216684.7621 | 2713228.7781 | 1216688.9912
24 | 2713228.7781 | 1216688.9912 | 2713228.1403 | 1216689.5098
25 | 2713228.1403 | 1216689.5098 | 2713222.4868 | 1216694.1063 | 2713217.3448 | 1216709.3311 | 2713214.5273 | 1216718.5288 | 2713209.059 | 1216727.2546

## bus_geodata
| x | y | coords
0 | 2712036.5394 | 1215272.6768
1 | 2711935.3043 | 1214363.5509
2 | 2712237.2816 | 1215754.0933
3 | 2711638.4143 | 1216698.3141
4 | 2713288.5098 | 1216432.9775
5 | 2713328.4103 | 1216486.4915
6 | 2713324.6925 | 1216487.7168
7 | 2713349.1544 | 1216462.902
8 | 2713271.4598 | 1216529.6476
9 | 2713349.9909 | 1216458.4756
10 | 2713282.59 | 1216651.183
11 | 2713278.2729 | 1216488.2649
12 | 2713348.6742 | 1216841.5034
13 | 2713249.4209 | 1216667.0991
14 | 2713282.9747 | 1216459.7071
15 | 2713258.9826 | 1216912.2066
16 | 2713321.5887 | 1216898.8756
17 | 2713292.2534 | 1216848.2024
18 | 2711619.0648 | 1216702.4522
19 | 2711928.5908 | 1214342.1004
20 | 2713224.1141 | 1216658.537
21 | 2713234.9351 | 1216674.0501
22 | 2713230.5034 | 1216675.0777
23 | 2713228.7781 | 1216688.9912
24 | 2713228.1403 | 1216689.5098
25 | 2713209.059 | 1216727.2546
26 | 2713259.3549 | 1216854.2928
27 | 2712237.2816 | 1215754.0933

## line_std_types
| c_nf_per_km | r_ohm_per_km | x_ohm_per_km | max_i_ka | type | q_mm2 | alpha | voltage_rating
NAYY 4x50 SE | 210 | 0.642 | 0.083 | 0.142 | cs | 50 | 0.00403 | LV
NAYY 4x120 SE | 264 | 0.225 | 0.08 | 0.242 | cs | 120 | 0.00403 | LV
NAYY 4x150 SE | 261 | 0.208 | 0.08 | 0.27 | cs | 150 | 0.00403 | LV
NA2XS2Y 1x95 RM/25 12/20 kV | 216 | 0.313 | 0.132 | 0.252 | cs | 95 | 0.00403 | MV
NA2XS2Y 1x185 RM/25 12/20 kV | 273 | 0.161 | 0.117 | 0.362 | cs | 185 | 0.00403 | MV
NA2XS2Y 1x240 RM/25 12/20 kV | 304 | 0.122 | 0.112 | 0.421 | cs | 240 | 0.00403 | MV
NA2XS2Y 1x95 RM/25 6/10 kV | 315 | 0.313 | 0.123 | 0.249 | cs | 95 | 0.00403 | MV
NA2XS2Y 1x185 RM/25 6/10 kV | 406 | 0.161 | 0.11 | 0.358 | cs | 185 | 0.00403 | MV
NA2XS2Y 1x240 RM/25 6/10 kV | 456 | 0.122 | 0.105 | 0.416 | cs | 240 | 0.00403 | MV
NA2XS2Y 1x150 RM/25 12/20 kV | 250 | 0.206 | 0.116 | 0.319 | cs | 150 | 0.00403 | MV
NA2XS2Y 1x120 RM/25 12/20 kV | 230 | 0.253 | 0.119 | 0.283 | cs | 120 | 0.00403 | MV
NA2XS2Y 1x70 RM/25 12/20 kV | 190 | 0.443 | 0.132 | 0.22 | cs | 70 | 0.00403 | MV
NA2XS2Y 1x150 RM/25 6/10 kV | 360 | 0.206 | 0.11 | 0.315 | cs | 150 | 0.00403 | MV
NA2XS2Y 1x120 RM/25 6/10 kV | 340 | 0.253 | 0.113 | 0.28 | cs | 120 | 0.00403 | MV
NA2XS2Y 1x70 RM/25 6/10 kV | 280 | 0.443 | 0.123 | 0.217 | cs | 70 | 0.00403 | MV
N2XS(FL)2Y 1x120 RM/35 64/110 kV | 112 | 0.153 | 0.166 | 0.366 | cs | 120 | 0.00393 | HV
N2XS(FL)2Y 1x185 RM/35 64/110 kV | 125 | 0.099 | 0.156 | 0.457 | cs | 185 | 0.00393 | HV
N2XS(FL)2Y 1x240 RM/35 64/110 kV | 135 | 0.075 | 0.149 | 0.526 | cs | 240 | 0.00393 | HV
N2XS(FL)2Y 1x300 RM/35 64/110 kV | 144 | 0.06 | 0.144 | 0.588 | cs | 300 | 0.00393 | HV
15-AL1/3-ST1A 0.4 | 11 | 1.8769 | 0.35 | 0.105 | ol | 16 | 0.00403 | LV
24-AL1/4-ST1A 0.4 | 11.25 | 1.2012 | 0.335 | 0.14 | ol | 24 | 0.00403 | LV
48-AL1/8-ST1A 0.4 | 12.2 | 0.5939 | 0.3 | 0.21 | ol | 48 | 0.00403 | LV
94-AL1/15-ST1A 0.4 | 13.2 | 0.306 | 0.29 | 0.35 | ol | 94 | 0.00403 | LV
34-AL1/6-ST1A 10.0 | 9.7 | 0.8342 | 0.36 | 0.17 | ol | 34 | 0.00403 | MV
48-AL1/8-ST1A 10.0 | 10.1 | 0.5939 | 0.35 | 0.21 | ol | 48 | 0.00403 | MV
70-AL1/11-ST1A 10.0 | 10.4 | 0.4132 | 0.339 | 0.29 | ol | 70 | 0.00403 | MV
94-AL1/15-ST1A 10.0 | 10.75 | 0.306 | 0.33 | 0.35 | ol | 94 | 0.00403 | MV
122-AL1/20-ST1A 10.0 | 11.1 | 0.2376 | 0.323 | 0.41 | ol | 122 | 0.00403 | MV
149-AL1/24-ST1A 10.0 | 11.25 | 0.194 | 0.315 | 0.47 | ol | 149 | 0.00403 | MV
34-AL1/6-ST1A 20.0 | 9.15 | 0.8342 | 0.382 | 0.17 | ol | 34 | 0.00403 | MV
48-AL1/8-ST1A 20.0 | 9.5 | 0.5939 | 0.372 | 0.21 | ol | 48 | 0.00403 | MV
70-AL1/11-ST1A 20.0 | 9.7 | 0.4132 | 0.36 | 0.29 | ol | 70 | 0.00403 | MV
94-AL1/15-ST1A 20.0 | 10 | 0.306 | 0.35 | 0.35 | ol | 94 | 0.00403 | MV
122-AL1/20-ST1A 20.0 | 10.3 | 0.2376 | 0.344 | 0.41 | ol | 122 | 0.00403 | MV
149-AL1/24-ST1A 20.0 | 10.5 | 0.194 | 0.337 | 0.47 | ol | 149 | 0.00403 | MV
184-AL1/30-ST1A 20.0 | 10.75 | 0.1571 | 0.33 | 0.535 | ol | 184 | 0.00403 | MV
243-AL1/39-ST1A 20.0 | 11 | 0.1188 | 0.32 | 0.645 | ol | 243 | 0.00403 | MV
48-AL1/8-ST1A 110.0 | 8 | 0.5939 | 0.46 | 0.21 | ol | 48 | 0.00403 | HV
70-AL1/11-ST1A 110.0 | 8.4 | 0.4132 | 0.45 | 0.29 | ol | 70 | 0.00403 | HV
94-AL1/15-ST1A 110.0 | 8.65 | 0.306 | 0.44 | 0.35 | ol | 94 | 0.00403 | HV
122-AL1/20-ST1A 110.0 | 8.5 | 0.2376 | 0.43 | 0.41 | ol | 122 | 0.00403 | HV
149-AL1/24-ST1A 110.0 | 8.75 | 0.194 | 0.41 | 0.47 | ol | 149 | 0.00403 | HV
184-AL1/30-ST1A 110.0 | 8.8 | 0.1571 | 0.4 | 0.535 | ol | 184 | 0.00403 | HV
243-AL1/39-ST1A 110.0 | 9 | 0.1188 | 0.39 | 0.645 | ol | 243 | 0.00403 | HV
305-AL1/39-ST1A 110.0 | 9.2 | 0.0949 | 0.38 | 0.74 | ol | 305 | 0.00403 | HV
490-AL1/64-ST1A 110.0 | 9.75 | 0.059 | 0.37 | 0.96 | ol | 490 | 0.00403 | HV
679-AL1/86-ST1A 110.0 | 9.95 | 0.042 | 0.36 | 1.15 | ol | 679 | 0.00403 | HV
490-AL1/64-ST1A 220.0 | 10 | 0.059 | 0.285 | 0.96 | ol | 490 | 0.00403 | HV
679-AL1/86-ST1A 220.0 | 11.7 | 0.042 | 0.275 | 1.15 | ol | 679 | 0.00403 | HV
490-AL1/64-ST1A 380.0 | 11 | 0.059 | 0.253 | 0.96 | ol | 490 | 0.00403 | HV
679-AL1/86-ST1A 380.0 | 14.6 | 0.042 | 0.25 | 1.15 | ol | 679 | 0.00403 | HV

## trafo_std_types
| i0_percent | pfe_kw | vkr_percent | sn_mva | vn_lv_kv | vn_hv_kv | vk_percent | shift_degree | vector_group | tap_side | tap_neutral | tap_min | tap_max | tap_step_degree | tap_step_percent | tap_phase_shifter
160 MVA 380/110 kV | 0.06 | 60 | 0.25 | 160 | 110 | 380 | 12.2 | 0 | Yy0 | hv | 0 | -9 | 9 | 0 | 1.5 | FALSE
100 MVA 220/110 kV | 0.06 | 55 | 0.26 | 100 | 110 | 220 | 12 | 0 | Yy0 | hv | 0 | -9 | 9 | 0 | 1.5 | FALSE
63 MVA 110/20 kV | 0.04 | 22 | 0.32 | 63 | 20 | 110 | 18 | 150 | YNd5 | hv | 0 | -9 | 9 | 0 | 1.5 | FALSE
40 MVA 110/20 kV | 0.05 | 18 | 0.34 | 40 | 20 | 110 | 16.2 | 150 | YNd5 | hv | 0 | -9 | 9 | 0 | 1.5 | FALSE
25 MVA 110/20 kV | 0.07 | 14 | 0.41 | 25 | 20 | 110 | 12 | 150 | YNd5 | hv | 0 | -9 | 9 | 0 | 1.5 | FALSE
63 MVA 110/10 kV | 0.04 | 22 | 0.32 | 63 | 10 | 110 | 18 | 150 | YNd5 | hv | 0 | -9 | 9 | 0 | 1.5 | FALSE
40 MVA 110/10 kV | 0.05 | 18 | 0.34 | 40 | 10 | 110 | 16.2 | 150 | YNd5 | hv | 0 | -9 | 9 | 0 | 1.5 | FALSE
25 MVA 110/10 kV | 0.07 | 14 | 0.41 | 25 | 10 | 110 | 12 | 150 | YNd5 | hv | 0 | -9 | 9 | 0 | 1.5 | FALSE
0.25 MVA 20/0.4 kV | 0.32 | 0.8 | 1.44 | 0.25 | 0.4 | 20 | 6 | 150 | Yzn5 | hv | 0 | -2 | 2 | 0 | 2.5 | FALSE
0.4 MVA 20/0.4 kV | 0.3375 | 1.35 | 1.425 | 0.4 | 0.4 | 20 | 6 | 150 | Dyn5 | hv | 0 | -2 | 2 | 0 | 2.5 | FALSE
0.63 MVA 20/0.4 kV | 0.2619 | 1.65 | 1.206 | 0.63 | 0.4 | 20 | 6 | 150 | Dyn5 | hv | 0 | -2 | 2 | 0 | 2.5 | FALSE
0.25 MVA 10/0.4 kV | 0.24 | 0.6 | 1.2 | 0.25 | 0.4 | 10 | 4 | 150 | Dyn5 | hv | 0 | -2 | 2 | 0 | 2.5 | FALSE
0.4 MVA 10/0.4 kV | 0.2375 | 0.95 | 1.325 | 0.4 | 0.4 | 10 | 4 | 150 | Dyn5 | hv | 0 | -2 | 2 | 0 | 2.5 | FALSE
0.63 MVA 10/0.4 kV | 0.1873 | 1.18 | 1.0794 | 0.63 | 0.4 | 10 | 4 | 150 | Dyn5 | hv | 0 | -2 | 2 | 0 | 2.5 | FALSE

## trafo3w_std_types
| sn_hv_mva | sn_mv_mva | sn_lv_mva | vn_hv_kv | vn_mv_kv | vn_lv_kv | vk_hv_percent | vk_mv_percent | vk_lv_percent | vkr_hv_percent | vkr_mv_percent | vkr_lv_percent | pfe_kw | i0_percent | shift_mv_degree | shift_lv_degree | vector_group | tap_side | tap_neutral | tap_min | tap_max | tap_step_percent
63/25/38 MVA 110/20/10 kV | 63 | 25 | 38 | 110 | 20 | 10 | 10.4 | 10.4 | 10.4 | 0.28 | 0.32 | 0.35 | 35 | 0.89 | 0 | 0 | YN0yn0yn0 | hv | 0 | -10 | 10 | 1.2
63/25/38 MVA 110/10/10 kV | 63 | 25 | 38 | 110 | 10 | 10 | 10.4 | 10.4 | 10.4 | 0.28 | 0.32 | 0.35 | 35 | 0.89 | 0 | 0 | YN0yn0yn0 | hv | 0 | -10 | 10 | 1.2

## fuse_std_types
| fuse_type | i_rated_a | t_avg | t_min | t_total | x_avg | x_min | x_total
HV 100A | HV 100A | 100 | 0 | [10.0, 3.64, 0.854, 0.281, 0.1, 0.0531, 0.022, 0.01] | [10.0, 4.267, 1.21, 0.403, 0.1, 0.058, 0.022, 0.01] | 0 | [300.0, 350.0, 450.0, 550.0, 700.0, 850.0, 1200.0, 1752.0] | [600.0, 700.0, 900.0, 1150.0, 1665.0, 2000.0, 3000.0, 4313.0]
HV 10A | HV 10A | 10 | 0 | [10.0, 1675.0, 0.344, 0.156, 0.1, 0.0417, 0.0171, 0.01] | [10.0, 1.3, 0.3, 0.155, 0.1, 0.0555, 0.023, 0.01] | 0 | [30.0, 32.0, 35.0, 37.0, 39.0, 50.0, 70.0, 88.0] | [60.0, 70.0, 80.0, 87.0, 94.0, 110.0, 150.0, 216.0]
HV 125A | HV 125A | 125 | 0 | [10.0, 1.82, 0.344, 0.1, 0.0467, 0.0269, 0.01] | [10.0, 2.478, 0.426, 0.1, 0.0427, 0.0211, 0.01] | 0 | [375.0, 500.0, 700.0, 925.0, 1200.0, 1500.0, 2341.0] | [750.0, 1000.0, 1500.0, 2200.0, 3000.0, 4000.0, 5765.0]
HV 160A | HV 160A | 160 | 0 | [10.0, 4.15, 1.03, 0.198, 0.1, 0.051, 0.0172, 0.01] | [10.0, 2.3, 0.734, 0.274, 0.1, 0.046, 0.0177, 0.01] | 0 | [480.0, 550.0, 700.0, 1000.0, 1260.0, 1600.0, 2500.0, 3227.0] | [960.0, 1300.0, 1700.0, 2200.0, 2996.0, 4000.0, 6000.0, 7946.0]
HV 16A | HV 16A | 16 | 0 | [10.0, 0.352, 0.164, 0.1, 0.0649, 0.0342, 0.01] | [10.0, 2.34, 0.722, 0.181, 0.1, 0.055, 0.0296, 0.01] | 0 | [48.0, 60.0, 65.0, 71.0, 80.0, 100.0, 162.0] | [96.0, 110.0, 125.0, 150.0, 168.0, 200.0, 250.0, 398.0]
HV 200A | HV 200A | 200 | 0 | [10.0, 4.267, 1.21, 0.403, 0.1, 0.058, 0.022, 0.01] | [10.0, 3.73, 1.654, 0.328, 0.1, 0.0531, 0.019, 0.01] | 0 | [600.0, 700.0, 900.0, 1150.0, 1665.0, 2000.0, 3000.0, 4313.0] | [1200.0, 1500.0, 1800.0, 2700.0, 3960.0, 5000.0, 7500.0, 10620.0]
HV 20A | HV 20A | 20 | 0 | [10.0, 1.3, 0.3, 0.155, 0.1, 0.0555, 0.023, 0.01] | [10.0, 1.3, 0.161, 0.1, 0.0611, 0.0399, 0.0141, 0.01] | 0 | [60.0, 70.0, 80.0, 87.0, 94.0, 110.0, 150.0, 216.0] | [120.0, 150.0, 200.0, 223.0, 260.0, 300.0, 450.0, 532.0]
HV 25A | HV 25A | 25 | 0 | [10.0, 2.512, 0.833, 0.299, 0.1, 0.0372, 0.0223, 0.01] | [10.0, 3.125, 0.597, 0.198, 0.1, 0.0378, 0.022, 0.01] | 0 | [75.0, 82.0, 90.0, 100.0, 124.0, 170.0, 200.0, 289.0] | [150.0, 170.0, 210.0, 250.0, 294.0, 400.0, 500.0, 711.0]
HV 31.5A | HV 31.5A | 31.5 | 0 | [10.0, 2.34, 0.722, 0.181, 0.1, 0.055, 0.0296, 0.01] | [10.0, 2.84, 0.368, 0.164, 0.1, 0.0621, 0.0378, 0.0195, 0.01] | 0 | [95.0, 110.0, 125.0, 150.0, 165.0, 200.0, 250.0, 390.0] | [189.0, 220.0, 300.0, 350.0, 393.0, 450.0, 530.0, 700.0, 960.0]
HV 40A | HV 40A | 40 | 0 | [10.0, 1.3, 0.161, 0.1, 0.0611, 0.0399, 0.0141, 0.01] | [10.0, 2.05, 0.369, 0.198, 0.1, 0.051, 0.0298, 0.01] | 0 | [120.0, 150.0, 200.0, 223.0, 260.0, 300.0, 450.0, 532.0] | [240.0, 300.0, 400.0, 450.0, 530.0, 650.0, 800.0, 1311.0]
HV 50A | HV 50A | 50 | 0 | [10.0, 3.215, 0.597, 0.198, 0.1, 0.0378, 0.022, 0.01] | [10.0, 3.64, 0.854, 0.281, 0.1, 0.0531, 0.022, 0.01] | 0 | [150.0, 170.0, 210.0, 250.0, 294.0, 400.0, 500.0, 711.0] | [300.0, 350.0, 450.0, 550.0, 700.0, 850.0, 1200.0, 1752.0]
HV 6.3A | HV 6.3A | 6.3 | 0 | [10.0, 1.39, 0.344, 0.168, 0.1, 0.056, 0.0263, 0.01] | [10.0, 1.711, 0.516, 0.198, 0.1, 0.0634, 0.0303, 0.01] | 0 | [19.0, 19.5, 20.4, 20.8, 22.0, 25.0, 32.0, 48.0] | [38.0, 40.0, 43.0, 48.0, 53.0, 60.0, 75.0, 118.0]
HV 63A | HV 63A | 63 | 0 | [10.0, 2.84, 0.368, 0.164, 0.1, 0.0621, 0.0378, 0.0195, 0.01] | [10.0, 1.82, 0.344, 0.1, 0.0467, 0.0269, 0.01] | 0 | [189.0, 220.0, 300.0, 350.0, 393.0, 450.0, 530.0, 700.0, 961.0] | [378.0, 500.0, 700.0, 934.0, 1200.0, 1500.0, 2366.0]
HV 80A | HV 80A | 80 | 0 | [10.0, 2.05, 0.369, 0.198, 0.1, 0.051, 0.0298, 0.01] | [10.0, 4.15, 1.03, 0.198, 0.1, 0.051, 0.0172, 0.01] | 0 | [240.0, 300.0, 400.0, 450.0, 530.0, 650.0, 800.0, 1311.0] | [480.0, 550.0, 700.0, 1000.0, 1260.0, 1600.0, 2500.0, 3227.0]
Siemens NH-1-100 | Siemens NH-1-100 | 100 | [5400.0, 2000.0, 400.0, 20.0, 1.0, 0.2, 0.012, 0.004] | 0 | 0 | [150.0, 190.0, 250.0, 430.0, 900.0, 1250.0, 2700.0, 3600.0] | 0 | 0
Siemens NH-1-125 | Siemens NH-1-125 | 125 | [4800.0, 120.0, 7.0, 0.1, 0.004] | 0 | 0 | [180.0, 400.0, 740.0, 2000.0, 4250.0] | 0 | 0
Siemens NH-1-16 | Siemens NH-1-16 | 16 | [4000.0, 400.0, 2.0, 0.1, 0.04, 0.01] | 0 | 0 | [26.0, 35.0, 75.0, 150.0, 200.0, 300.0] | 0 | 0
Siemens NH-1-160 | Siemens NH-1-160 | 160 | [4800.0, 120.0, 7.0, 0.1, 0.004] | 0 | 0 | [210.0, 500.0, 900.0, 2300.0, 5000.0] | 0 | 0
Siemens NH-1-25 | Siemens NH-1-25 | 25 | [4000.0, 1000.0, 10.0, 0.2, 0.02, 0.01] | 0 | 0 | [40.0, 50.0, 100.0, 210.0, 400.0, 500.0] | 0 | 0
Siemens NH-1-50 | Siemens NH-1-50 | 50 | [4000.0, 40.0, 4.0, 1.0, 0.02, 0.01] | 0 | 0 | [86.0, 200.0, 300.0, 400.0, 1000.0, 1280.0] | 0 | 0
Siemens NH-1-63 | Siemens NH-1-63 | 63 | [4000.0, 100.0, 10.0, 2.0, 0.04, 0.01] | 0 | 0 | [100.0, 200.0, 300.0, 400.0, 1000.0, 1500.0] | 0 | 0
Siemens NH-1-80 | Siemens NH-1-80 | 80 | [4800.0, 120.0, 7.0, 0.1, 0.01] | 0 | 0 | [150.58, 250.0, 450.0, 1150.0, 2470.0] | 0 | 0
Siemens NH-2-1000 | Siemens NH-2-1000 | 1000 | [4800.0, 120.0, 7.0, 0.1, 0.004] | 0 | 0 | [1900.0, 3500.0, 8400.0, 24000.0, 52000.0] | 0 | 0
Siemens NH-2-200 | Siemens NH-2-200 | 200 | [4800.0, 120.0, 7.0, 0.1, 0.004] | 0 | 0 | [280.0, 650.0, 1200.0, 3000.0, 7000.0] | 0 | 0
Siemens NH-2-224 | Siemens NH-2-224 | 224 | [4800.0, 120.0, 7.0, 0.2, 0.04, 0.004] | 0 | 0 | [400.0, 750.0, 1453.0, 3025.0, 4315.0, 7600.0] | 0 | 0
Siemens NH-2-250 | Siemens NH-2-250 | 250 | [4800.0, 120.0, 7.0, 0.1, 0.004] | 0 | 0 | [450.0, 800.0, 1650.0, 4000.0, 8500.0] | 0 | 0
Siemens NH-2-315 | Siemens NH-2-315 | 315 | [4800.0, 120.0, 7.0, 0.1, 0.004] | 0 | 0 | [550.0, 920.0, 1900.0, 5000.0, 11000.0] | 0 | 0
Siemens NH-2-355 | Siemens NH-2-355 | 355 | [4800.0, 120.0, 6.0, 0.1, 0.004] | 0 | 0 | [650.0, 1116.27, 2350.0, 5840.0, 12790.0] | 0 | 0
Siemens NH-2-400 | Siemens NH-2-400 | 400 | [4800.0, 120.0, 7.0, 0.1, 0.004] | 0 | 0 | [720.0, 1350.0, 2800.0, 6500.0, 15000.0] | 0 | 0
Siemens NH-2-425 | Siemens NH-2-425 | 425 | [4800.0, 120.0, 7.0, 0.1, 0.004] | 0 | 0 | [850.0, 1500.0, 3050.0, 7500.0, 16500.0] | 0 | 0
Siemens NH-2-630 | Siemens NH-2-630 | 630 | [4800.0, 120.0, 7.0, 0.1, 0.004] | 0 | 0 | [1200.0, 2000.0, 4800.0, 12000.0, 26000.0] | 0 | 0

## res_bus
| vm_pu | va_degree | p_mw | q_mvar
0 | 0.99695 | -0.058997 | 0.0023308 | 0.00058414
1 | 0.99353 | -0.12523 | 0 | 0
2 | 1 | 0 | -0.017363 | -0.0039176
3 | 0.99886 | -0.022374 | 0.00092242 | 0.00023118
4 | 0.99078 | -0.17833 | 0.00067022 | 0.00016797
5 | 0.99 | -0.19366 | 0.00073705 | 0.00018472
6 | 0.99001 | -0.19348 | 0.000347 | 8.6965e-05
7 | 0.98994 | -0.19481 | 0.00024247 | 6.077e-05
8 | 0.99019 | -0.18988 | 0 | 0
9 | 0.98993 | -0.19494 | 0.0015775 | 0.00039536
10 | 0.98985 | -0.1965 | 0 | 0
11 | 0.99042 | -0.1855 | 0.0010695 | 0.00026804
12 | 0.98963 | -0.20086 | 0 | 0
13 | 0.98979 | -0.19769 | 0.00035948 | 9.0095e-05
14 | 0.9906 | -0.18193 | 0.00045811 | 0.00011481
15 | 0.98956 | -0.20228 | 0.0005655 | 0.00014173
16 | 0.98959 | -0.20161 | 0 | 0
17 | 0.9896 | -0.20149 | 0.0002894 | 7.2531e-05
18 | 0.99886 | -0.022446 | 0.00020485 | 5.134e-05
19 | 0.99344 | -0.12686 | 0.004099 | 0.0010273
20 | 0.98976 | -0.19825 | 0.00038963 | 9.765e-05
21 | 0.98977 | -0.19811 | 0 | 0
22 | 0.98977 | -0.1982 | 0 | 0
23 | 0.98975 | -0.19854 | 0.00038653 | 9.6874e-05
24 | 0.98975 | -0.19855 | 0.00034852 | 8.7347e-05
25 | 0.98973 | -0.19881 | 0.00034278 | 8.5909e-05
26 | 0.98959 | -0.20167 | 0.00026584 | 6.6625e-05
27 | 0.99998 | 149.9956 | 0 | 0

## res_line
| p_from_mw | q_from_mvar | p_to_mw | q_to_mvar | pl_mw | ql_mvar | i_from_ka | i_to_ka | i_ka | vm_from_pu | va_from_degree | vm_to_pu | va_to_degree | loading_percent
0 | 0.0041123 | 0.0010236 | -0.0040993 | -0.0010272 | 1.2921e-05 | -3.6171e-06 | 0.0061354 | 0.0061396 | 0.0061396 | 0.99695 | -0.058997 | 0.99353 | -0.12523 | 1.6867
1 | -0.006443 | -0.0016077 | 0.0064611 | 0.0016125 | 1.8075e-05 | 4.746e-06 | 0.0096142 | 0.0096118 | 0.0096142 | 0.99695 | -0.058997 | 1 | 0 | 2.6413
2 | 0.0040993 | 0.0010272 | -0.004099 | -0.0010273 | 3.1778e-07 | -8.7725e-08 | 0.0061396 | 0.0061397 | 0.0061397 | 0.99353 | -0.12523 | 0.99344 | -0.12686 | 1.6867
3 | 0.0011285 | 0.00026836 | -0.0011273 | -0.00028226 | 1.1788e-06 | -1.3898e-05 | 0.0016742 | 0.0016792 | 0.0016792 | 1 | 0 | 0.99886 | -0.022374 | 0.46132
4 | 0.0081238 | 0.0020367 | -0.0080552 | -0.002009 | 6.8608e-05 | 2.7643e-05 | 0.012089 | 0.012094 | 0.012094 | 1 | 0 | 0.99078 | -0.17833 | 3.3226
5 | 0.00020485 | 5.1075e-05 | -0.00020485 | -5.134e-05 | 7.1016e-10 | -2.658e-07 | 0.00030508 | 0.00030517 | 0.00030517 | 0.99886 | -0.022374 | 0.99886 | -0.022446 | 0.083838
6 | 0.0073849 | 0.001841 | -0.0073837 | -0.0018406 | 1.2589e-06 | 4.541e-07 | 0.011088 | 0.011088 | 0.011088 | 0.99078 | -0.17833 | 0.9906 | -0.18193 | 3.0461
7 | -0.0025571 | -0.0006404 | 0.0025572 | 0.00064037 | 2.1683e-08 | -3.6456e-08 | 0.0038433 | 0.0038433 | 0.0038433 | 0.99 | -0.19366 | 0.99001 | -0.19348 | 1.0559
8 | 0.0018201 | 0.00045568 | -0.00182 | -0.00045607 | 9.9692e-08 | -3.9295e-07 | 0.0027355 | 0.0027357 | 0.0027357 | 0.99 | -0.19366 | 0.98994 | -0.19481 | 0.75156
9 | -0.0029041 | -0.00072733 | 0.0029046 | 0.00072675 | 4.9751e-07 | -5.7722e-07 | 0.0043649 | 0.0043645 | 0.0043649 | 0.99001 | -0.19348 | 0.99019 | -0.18988 | 1.1991
10 | 0.0015775 | 0.0003953 | -0.0015775 | -0.00039536 | 9.4982e-09 | -5.1837e-08 | 0.0023712 | 0.0023712 | 0.0023712 | 0.98994 | -0.19481 | 0.98993 | -0.19494 | 0.65143
11 | 0.002949 | 0.00073037 | -0.0029481 | -0.00073139 | 9.2107e-07 | -1.0207e-06 | 0.0044286 | 0.0044292 | 0.0044292 | 0.99019 | -0.18988 | 0.98985 | -0.1965 | 1.2168
12 | -0.0058537 | -0.0014571 | 0.0058549 | 0.0014574 | 1.216e-06 | 2.3865e-07 | 0.0087932 | 0.008793 | 0.0087932 | 0.99019 | -0.18988 | 0.99042 | -0.1855 | 2.4157
13 | 0.001121 | 0.00027519 | -0.0011208 | -0.00027783 | 2.3038e-07 | -2.6378e-06 | 0.0016832 | 0.0016841 | 0.0016841 | 0.98985 | -0.1965 | 0.98963 | -0.20086 | 0.46268
14 | 0.0018271 | 0.0004562 | -0.001827 | -0.00045661 | 1.0404e-07 | -4.063e-07 | 0.002746 | 0.0027462 | 0.0027462 | 0.98985 | -0.1965 | 0.98979 | -0.19769 | 0.75445
15 | -0.0069244 | -0.0017254 | 0.0069256 | 0.0017258 | 1.1738e-06 | 3.7873e-07 | 0.0104 | 0.0104 | 0.0104 | 0.99042 | -0.1855 | 0.9906 | -0.18193 | 2.8571
16 | 0.00055525 | 0.00013788 | -0.00055524 | -0.00013868 | 1.6527e-08 | -8.0241e-07 | 0.00083443 | 0.00083472 | 0.00083472 | 0.98963 | -0.20086 | 0.9896 | -0.20149 | 0.22932
17 | 0.00056554 | 0.00013995 | -0.00056552 | -0.00014089 | 2.01e-08 | -9.4055e-07 | 0.00084972 | 0.00085005 | 0.00085005 | 0.98963 | -0.20086 | 0.98959 | -0.20161 | 0.23353
18 | 0.0014675 | 0.00036651 | -0.0014675 | -0.0003667 | 2.9316e-08 | -1.8774e-07 | 0.0022058 | 0.0022058 | 0.0022058 | 0.98979 | -0.19769 | 0.98977 | -0.19811 | 0.606
19 | -0.0005655 | -0.00014173 | 0.00056552 | 0.00014089 | 1.7961e-08 | -8.3976e-07 | 0.00085035 | 0.00085005 | 0.00085035 | 0.98956 | -0.20228 | 0.98959 | -0.20161 | 0.23361
20 | 0.00026584 | 6.615e-05 | -0.00026584 | -6.6624e-05 | 2.216e-09 | -4.7393e-07 | 0.00039956 | 0.00039973 | 0.00039973 | 0.9896 | -0.20149 | 0.98959 | -0.20167 | 0.10982
21 | -0.00038963 | -9.7649e-05 | 0.00038963 | 9.7402e-05 | 2.4913e-09 | -2.4729e-07 | 0.00058577 | 0.00058568 | 0.00058577 | 0.98976 | -0.19825 | 0.98977 | -0.19811 | 0.16093
22 | 0.0010779 | 0.0002693 | -0.0010779 | -0.00026935 | 4.5299e-09 | -5.6247e-08 | 0.0016202 | 0.0016202 | 0.0016202 | 0.98977 | -0.19811 | 0.98977 | -0.1982 | 0.4451
23 | 0.0010779 | 0.00026935 | -0.0010778 | -0.00026957 | 1.7133e-08 | -2.1272e-07 | 0.0016202 | 0.0016203 | 0.0016203 | 0.98977 | -0.1982 | 0.98975 | -0.19854 | 0.44512
24 | 0.00069131 | 0.00017269 | -0.0006913 | -0.0001727 | 3.327e-10 | -1.0351e-08 | 0.0010391 | 0.0010391 | 0.0010391 | 0.98975 | -0.19854 | 0.98975 | -0.19855 | 0.28548
25 | 0.00034279 | 8.5355e-05 | -0.00034278 | -8.5909e-05 | 4.3082e-09 | -5.5337e-07 | 0.00051516 | 0.00051535 | 0.00051535 | 0.98975 | -0.19855 | 0.98973 | -0.19881 | 0.14158

## res_trafo
| p_hv_mw | q_hv_mvar | p_lv_mw | q_lv_mvar | pl_mw | ql_mvar | i_hv_ka | i_lv_ka | vm_hv_pu | va_hv_degree | vm_lv_pu | va_lv_degree | loading_percent
0 | -6.4999e-16 | 2.4266e-15 | 0.00165 | 1.2699e-07 | 0.00165 | 1.2699e-07 | 7.2519e-17 | 0.0023815 | 0.99998 | 149.9956 | 1 | 0 | 0.2619

## res_ext_grid
| p_mw | q_mvar
0 | 0.020382 | 0.0046741

## res_load
| p_mw | q_mvar
0 | 0.0023308 | 0.00058414
1 | 0.0030183 | 0.00075646
2 | 0.00092242 | 0.00023118
3 | 0.00067022 | 0.00016797
4 | 0.00073705 | 0.00018472
5 | 0.000347 | 8.6965e-05
6 | 0.00024247 | 6.077e-05
7 | 0.0015775 | 0.00039536
8 | 0.0010695 | 0.00026804
9 | 0.00035948 | 9.0095e-05
10 | 0.00045811 | 0.00011481
11 | 0.0005655 | 0.00014173
12 | 0.0002894 | 7.2531e-05
13 | 0.00020485 | 5.134e-05
14 | 0.004099 | 0.0010273
15 | 0.00038963 | 9.765e-05
16 | 0.00038653 | 9.6874e-05
17 | 0.00034852 | 8.7347e-05
18 | 0.00034278 | 8.5909e-05
19 | 0.00026584 | 6.6625e-05

## dtypes
| element | column | dtype
0 | bus | name | object
1 | bus | vn_kv | float64
2 | bus | type | object
3 | bus | zone | object
4 | bus | in_service | bool
5 | load | name | object
6 | load | bus | uint32
7 | load | p_mw | float64
8 | load | q_mvar | float64
9 | load | const_z_percent | float64
10 | load | const_i_percent | float64
11 | load | sn_mva | float64
12 | load | scaling | float64
13 | load | in_service | bool
14 | load | type | object
15 | ext_grid | name | object
16 | ext_grid | bus | uint32
17 | ext_grid | vm_pu | float64
18 | ext_grid | va_degree | float64
19 | ext_grid | slack_weight | float64
20 | ext_grid | in_service | bool
21 | line | name | object
22 | line | std_type | object
23 | line | from_bus | uint32
24 | line | to_bus | uint32
25 | line | length_km | float64
26 | line | r_ohm_per_km | float64
27 | line | x_ohm_per_km | float64
28 | line | c_nf_per_km | float64
29 | line | g_us_per_km | float64
30 | line | max_i_ka | float64
31 | line | df | float64
32 | line | parallel | uint32
33 | line | type | object
34 | line | in_service | bool
35 | trafo | name | object
36 | trafo | std_type | object
37 | trafo | hv_bus | uint32
38 | trafo | lv_bus | uint32
39 | trafo | sn_mva | float64
40 | trafo | vn_hv_kv | float64
41 | trafo | vn_lv_kv | float64
42 | trafo | vk_percent | float64
43 | trafo | vkr_percent | float64
44 | trafo | pfe_kw | float64
45 | trafo | i0_percent | float64
46 | trafo | shift_degree | float64
47 | trafo | tap_side | object
48 | trafo | tap_neutral | int32
49 | trafo | tap_min | int32
50 | trafo | tap_max | int32
51 | trafo | tap_step_percent | float64
52 | trafo | tap_step_degree | float64
53 | trafo | tap_pos | int32
54 | trafo | tap_phase_shifter | bool
55 | trafo | parallel | uint32
56 | trafo | df | float64
57 | trafo | in_service | bool
58 | line_geodata | coords | object
59 | bus_geodata | x | float64
60 | bus_geodata | y | float64
61 | bus_geodata | coords | object
62 | res_bus | vm_pu | float64
63 | res_bus | va_degree | float64
64 | res_bus | p_mw | float64
65 | res_bus | q_mvar | float64
66 | res_line | p_from_mw | float64
67 | res_line | q_from_mvar | float64
68 | res_line | p_to_mw | float64
69 | res_line | q_to_mvar | float64
70 | res_line | pl_mw | float64
71 | res_line | ql_mvar | float64
72 | res_line | i_from_ka | float64
73 | res_line | i_to_ka | float64
74 | res_line | i_ka | float64
75 | res_line | vm_from_pu | float64
76 | res_line | va_from_degree | float64
77 | res_line | vm_to_pu | float64
78 | res_line | va_to_degree | float64
79 | res_line | loading_percent | float64
80 | res_trafo | p_hv_mw | float64
81 | res_trafo | q_hv_mvar | float64
82 | res_trafo | p_lv_mw | float64
83 | res_trafo | q_lv_mvar | float64
84 | res_trafo | pl_mw | float64
85 | res_trafo | ql_mvar | float64
86 | res_trafo | i_hv_ka | float64
87 | res_trafo | i_lv_ka | float64
88 | res_trafo | vm_hv_pu | float64
89 | res_trafo | va_hv_degree | float64
90 | res_trafo | vm_lv_pu | float64
91 | res_trafo | va_lv_degree | float64
92 | res_trafo | loading_percent | float64
93 | res_ext_grid | p_mw | float64
94 | res_ext_grid | q_mvar | float64
95 | res_load | p_mw | float64
96 | res_load | q_mvar | float64

## parameters
| version | format_version | converged | OPF_converged | name | f_hz | sn_mva
0 | 2.14.6 | 2.14.0 | TRUE | FALSE |  | 50 | 1