## bus
| name | vn_kv | type | zone | in_service
0 | bus_LV_1345-1_0_8_node_0 | 0.4 | n |  | TRUE
1 | bus_LV_1345-1_0_8_node_1 | 0.4 | n |  | TRUE
2 | bus_LV_1345-1_0_8_node_2 | 0.4 | n |  | TRUE
3 | bus_LV_1345-1_0_8_node_3 | 0.4 | n |  | TRUE
4 | bus_LV_1345-1_0_8_node_4 | 0.4 | n |  | TRUE
5 | bus_LV_1345-1_0_8_node_5 | 0.4 | n |  | TRUE
6 | bus_LV_1345-1_0_8_node_108 | 0.4 | n |  | TRUE
7 | bus_LV_1345-1_0_8_node_107 | 0.4 | n |  | TRUE
8 | bus_LV_1345-1_0_8_node_121 | 0.4 | n |  | TRUE
9 | bus_LV_1345-1_0_8_node_7 | 0.4 | n |  | TRUE
10 | bus_LV_1345-1_0_8_node_109 | 0.4 | n |  | TRUE
11 | bus_LV_1345-1_0_8_node_105 | 0.4 | n |  | TRUE
12 | bus_LV_1345-1_0_8_node_8 | 0.4 | n |  | TRUE
13 | bus_LV_1345-1_0_8_node_6 | 0.4 | n |  | TRUE
14 | bus_LV_1345-1_0_8_node_90 | 0.4 | n |  | TRUE
15 | bus_LV_1345-1_0_8_node_95 | 0.4 | n |  | TRUE
16 | bus_LV_1345-1_0_8_node_92 | 0.4 | n |  | TRUE
17 | bus_LV_1345-1_0_8_node_89 | 0.4 | n |  | TRUE
18 | bus_LV_1345-1_0_8_node_9 | 0.4 | n |  | TRUE
19 | bus_LV_1345-1_0_8_node_10 | 0.4 | n |  | TRUE
20 | bus_LV_1345-1_0_8_node_11 | 0.4 | n |  | TRUE
21 | bus_LV_1345-1_0_8_node_114 | 0.4 | n |  | TRUE
22 | bus_LV_1345-1_0_8_node_113 | 0.4 | n |  | TRUE
23 | bus_LV_1345-1_0_8_node_12 | 0.4 | n |  | TRUE
24 | bus_LV_1345-1_0_8_node_13 | 0.4 | n |  | TRUE
25 | bus_LV_1345-1_0_8_node_111 | 0.4 | n |  | TRUE
26 | bus_LV_1345-1_0_8_node_14 | 0.4 | n |  | TRUE
27 | bus_LV_1345-1_0_8_node_110 | 0.4 | n |  | TRUE
28 | bus_LV_1345-1_0_8_node_15 | 0.4 | n |  | TRUE
29 | bus_LV_1345-1_0_8_node_16 | 0.4 | n |  | TRUE
30 | bus_LV_1345-1_0_8_node_17 | 0.4 | n |  | TRUE
31 | bus_LV_1345-1_0_8_node_18 | 0.4 | n |  | TRUE
32 | bus_LV_1345-1_0_8_node_20 | 0.4 | n |  | TRUE
33 | bus_LV_1345-1_0_8_node_63 | 0.4 | n |  | TRUE
34 | bus_LV_1345-1_0_8_node_66 | 0.4 | n |  | TRUE
35 | bus_LV_1345-1_0_8_node_72 | 0.4 | n |  | TRUE
36 | bus_LV_1345-1_0_8_node_76 | 0.4 | n |  | TRUE
37 | bus_LV_1345-1_0_8_node_73 | 0.4 | n |  | TRUE
38 | bus_LV_1345-1_0_8_node_120 | 0.4 | n |  | TRUE
39 | bus_LV_1345-1_0_8_node_62 | 0.4 | n |  | TRUE
40 | bus_LV_1345-1_0_8_node_64 | 0.4 | n |  | TRUE
41 | bus_LV_1345-1_0_8_node_21 | 0.4 | n |  | TRUE
42 | bus_LV_1345-1_0_8_node_22 | 0.4 | n |  | TRUE
43 | bus_LV_1345-1_0_8_node_23 | 0.4 | n |  | TRUE
44 | bus_LV_1345-1_0_8_node_24 | 0.4 | n |  | TRUE
45 | bus_LV_1345-1_0_8_node_25 | 0.4 | n |  | TRUE
46 | bus_LV_1345-1_0_8_node_31 | 0.4 | n |  | TRUE
47 | bus_LV_1345-1_0_8_node_30 | 0.4 | n |  | TRUE
48 | bus_LV_1345-1_0_8_node_40 | 0.4 | n |  | TRUE
49 | bus_LV_1345-1_0_8_node_37 | 0.4 | n |  | TRUE
50 | bus_LV_1345-1_0_8_node_28 | 0.4 | n |  | TRUE
51 | bus_LV_1345-1_0_8_node_26 | 0.4 | n |  | TRUE
52 | bus_LV_1345-1_0_8_node_27 | 0.4 | n |  | TRUE
53 | bus_LV_1345-1_0_8_node_29 | 0.4 | n |  | TRUE
54 | bus_LV_1345-1_0_8_node_35 | 0.4 | n |  | TRUE
55 | bus_LV_1345-1_0_8_node_32 | 0.4 | n |  | TRUE
56 | bus_LV_1345-1_0_8_node_118 | 0.4 | n |  | TRUE
57 | bus_LV_1345-1_0_8_node_33 | 0.4 | n |  | TRUE
58 | bus_LV_1345-1_0_8_node_36 | 0.4 | n |  | TRUE
59 | bus_LV_1345-1_0_8_node_34 | 0.4 | n |  | TRUE
60 | bus_LV_1345-1_0_8_node_119 | 0.4 | n |  | TRUE
61 | bus_LV_1345-1_0_8_node_116 | 0.4 | n |  | TRUE
62 | bus_LV_1345-1_0_8_node_38 | 0.4 | n |  | TRUE
63 | bus_LV_1345-1_0_8_node_39 | 0.4 | n |  | TRUE
64 | bus_LV_1345-1_0_8_node_47 | 0.4 | n |  | TRUE
65 | bus_LV_1345-1_0_8_node_48 | 0.4 | n |  | TRUE
66 | bus_LV_1345-1_0_8_node_45 | 0.4 | n |  | TRUE
67 | bus_LV_1345-1_0_8_node_41 | 0.4 | n |  | TRUE
68 | bus_LV_1345-1_0_8_node_42 | 0.4 | n |  | TRUE
69 | bus_LV_1345-1_0_8_node_43 | 0.4 | n |  | TRUE
70 | bus_LV_1345-1_0_8_node_44 | 0.4 | n |  | TRUE
71 | bus_LV_1345-1_0_8_node_46 | 0.4 | n |  | TRUE
72 | bus_LV_1345-1_0_8_node_52 | 0.4 | n |  | TRUE
73 | bus_LV_1345-1_0_8_node_49 | 0.4 | n |  | TRUE
74 | bus_LV_1345-1_0_8_node_56 | 0.4 | n |  | TRUE
75 | bus_LV_1345-1_0_8_node_50 | 0.4 | n |  | TRUE
76 | bus_LV_1345-1_0_8_node_54 | 0.4 | n |  | TRUE
77 | bus_LV_1345-1_0_8_node_51 | 0.4 | n |  | TRUE
78 | bus_LV_1345-1_0_8_node_53 | 0.4 | n |  | TRUE
79 | bus_LV_1345-1_0_8_node_57 | 0.4 | n |  | TRUE
80 | bus_LV_1345-1_0_8_node_58 | 0.4 | n |  | TRUE
81 | bus_LV_1345-1_0_8_node_59 | 0.4 | n |  | TRUE
82 | bus_LV_1345-1_0_8_node_60 | 0.4 | n |  | TRUE
83 | bus_LV_1345-1_0_8_node_61 | 0.4 | n |  | TRUE
84 | bus_LV_1345-1_0_8_node_65 | 0.4 | n |  | TRUE
85 | bus_LV_1345-1_0_8_node_67 | 0.4 | n |  | TRUE
86 | bus_LV_1345-1_0_8_node_68 | 0.4 | n |  | TRUE
87 | bus_LV_1345-1_0_8_node_69 | 0.4 | n |  | TRUE
88 | bus_LV_1345-1_0_8_node_70 | 0.4 | n |  | TRUE
89 | bus_LV_1345-1_0_8_node_71 | 0.4 | n |  | TRUE
90 | bus_LV_1345-1_0_8_node_78 | 0.4 | n |  | TRUE
91 | bus_LV_1345-1_0_8_node_77 | 0.4 | n |  | TRUE
92 | bus_LV_1345-1_0_8_node_74 | 0.4 | n |  | TRUE
93 | bus_LV_1345-1_0_8_node_75 | 0.4 | n |  | TRUE
94 | bus_LV_1345-1_0_8_node_91 | 0.4 | n |  | TRUE
95 | bus_LV_1345-1_0_8_node_79 | 0.4 | n |  | TRUE
96 | bus_LV_1345-1_0_8_node_80 | 0.4 | n |  | TRUE
97 | bus_LV_1345-1_0_8_node_81 | 0.4 | n |  | TRUE
98 | bus_LV_1345-1_0_8_node_82 | 0.4 | n |  | TRUE
99 | bus_LV_1345-1_0_8_node_125 | 0.4 | n |  | TRUE
100 | bus_LV_1345-1_0_8_node_83 | 0.4 | n |  | TRUE
101 | bus_LV_1345-1_0_8_node_124 | 0.4 | n |  | TRUE
102 | bus_LV_1345-1_0_8_node_84 | 0.4 | n |  | TRUE
103 | bus_LV_1345-1_0_8_node_85 | 0.4 | n |  | TRUE
104 | bus_LV_1345-1_0_8_node_86 | 0.4 | n |  | TRUE
105 | bus_LV_1345-1_0_8_node_87 | 0.4 | n |  | TRUE
106 | bus_LV_1345-1_0_8_node_88 | 0.4 | n |  | TRUE
107 | bus_LV_1345-1_0_8_node_101 | 0.4 | n |  | TRUE
108 | bus_LV_1345-1_0_8_node_100 | 0.4 | n |  | TRUE
109 | bus_LV_1345-1_0_8_node_112 | 0.4 | n |  | TRUE
110 | bus_LV_1345-1_0_8_node_93 | 0.4 | n |  | TRUE
111 | bus_LV_1345-1_0_8_node_94 | 0.4 | n |  | TRUE
112 | bus_LV_1345-1_0_8_node_96 | 0.4 | n |  | TRUE
113 | bus_LV_1345-1_0_8_node_97 | 0.4 | n |  | TRUE
114 | bus_LV_1345-1_0_8_node_98 | 0.4 | n |  | TRUE
115 | bus_LV_1345-1_0_8_node_99 | 0.4 | n |  | TRUE
116 | bus_LV_1345-1_0_8_node_106 | 0.4 | n |  | TRUE
117 | bus_LV_1345-1_0_8_node_104 | 0.4 | n |  | TRUE
118 | bus_LV_1345-1_0_8_node_102 | 0.4 | n |  | TRUE
119 | bus_LV_1345-1_0_8_node_103 | 0.4 | n |  | TRUE
120 | bus_LV_1345-1_0_8_node_115 | 0.4 | n |  | TRUE
121 | bus_LV_1345-1_0_8_node_122 | 0.4 | n |  | TRUE
122 | bus_LV_1345-1_0_8_node_123 | 0.4 | n |  | TRUE
123 | bus_MV_20_0_node_130 | 20 | n |  | TRUE

## load
| name | bus | p_mw | q_mvar | const_z_percent | const_i_percent | sn_mva | scaling | in_service | type
0 | LV_1345-1_0_8_load_0 | 0 | 0.0020666 | 0.00051795 | 0 | 0 |  | 1 | TRUE | wye
1 | LV_1345-1_0_8_load_1 | 1 | 0.0014431 | 0.00036169 | 0 | 0 |  | 1 | TRUE | wye
2 | LV_1345-1_0_8_load_3 | 3 | 0.0026815 | 0.00067204 | 0 | 0 |  | 1 | TRUE | wye
3 | LV_1345-1_0_8_load_4 | 4 | 0.0014138 | 0.00035432 | 0 | 0 |  | 1 | TRUE | wye
4 | LV_1345-1_0_8_load_107 | 7 | 0.0034074 | 0.00085397 | 0 | 0 |  | 1 | TRUE | wye
5 | LV_1345-1_0_8_load_121 | 8 | 0.0058801 | 0.0014737 | 0 | 0 |  | 1 | TRUE | wye
6 | LV_1345-1_0_8_load_109 | 10 | 0.0019541 | 0.00048974 | 0 | 0 |  | 1 | TRUE | wye
7 | LV_1345-1_0_8_load_105 | 11 | 0.0044827 | 0.0011235 | 0 | 0 |  | 1 | TRUE | wye
8 | LV_1345-1_0_8_load_8 | 12 | 0.00060362 | 0.00015128 | 0 | 0 |  | 1 | TRUE | wye
9 | LV_1345-1_0_8_load_6 | 13 | 0.0022676 | 0.00056832 | 0 | 0 |  | 1 | TRUE | wye
10 | LV_1345-1_0_8_load_95 | 15 | 0.015191 | 0.0038073 | 0 | 0 |  | 1 | TRUE | wye
11 | LV_1345-1_0_8_load_92 | 16 | 0.00050186 | 0.00012578 | 0 | 0 |  | 1 | TRUE | wye
12 | LV_1345-1_0_8_load_9 | 18 | 0.00077783 | 0.00019494 | 0 | 0 |  | 1 | TRUE | wye
13 | LV_1345-1_0_8_load_10 | 19 | 0.00075246 | 0.00018858 | 0 | 0 |  | 1 | TRUE | wye
14 | LV_1345-1_0_8_load_11 | 20 | 0.010334 | 0.00259 | 0 | 0 |  | 1 | TRUE | wye
15 | LV_1345-1_0_8_load_114 | 21 | 0.0034875 | 0.00087405 | 0 | 0 |  | 1 | TRUE | wye
16 | LV_1345-1_0_8_load_113 | 22 | 0.020752 | 0.005201 | 0 | 0 |  | 1 | TRUE | wye
17 | LV_1345-1_0_8_load_12 | 23 | 0.0021339 | 0.00053481 | 0 | 0 |  | 1 | TRUE | wye
18 | LV_1345-1_0_8_load_14 | 26 | 0.00037923 | 9.5045e-05 | 0 | 0 |  | 1 | TRUE | wye
19 | LV_1345-1_0_8_load_110 | 27 | 0.0016333 | 0.00040933 | 0 | 0 |  | 1 | TRUE | wye
20 | LV_1345-1_0_8_load_15 | 28 | 0.00062525 | 0.0001567 | 0 | 0 |  | 1 | TRUE | wye
21 | LV_1345-1_0_8_load_16 | 29 | 0.0042617 | 0.0010681 | 0 | 0 |  | 1 | TRUE | wye
22 | LV_1345-1_0_8_load_17 | 30 | 0.0040328 | 0.0010107 | 0 | 0 |  | 1 | TRUE | wye
23 | LV_1345-1_0_8_load_66 | 34 | 0.0047704 | 0.0011956 | 0 | 0 |  | 1 | TRUE | wye
24 | LV_1345-1_0_8_load_76 | 36 | 0.001526 | 0.00038245 | 0 | 0 |  | 1 | TRUE | wye
25 | LV_1345-1_0_8_load_73 | 37 | 0.003154 | 0.00079048 | 0 | 0 |  | 1 | TRUE | wye
26 | LV_1345-1_0_8_load_120 | 38 | 0.0021928 | 0.00054956 | 0 | 0 |  | 1 | TRUE | wye
27 | LV_1345-1_0_8_load_64 | 40 | 0.0038256 | 0.00095879 | 0 | 0 |  | 1 | TRUE | wye
28 | LV_1345-1_0_8_load_21 | 41 | 0.0032187 | 0.00080669 | 0 | 0 |  | 1 | TRUE | wye
29 | LV_1345-1_0_8_load_23 | 43 | 0.0023323 | 0.00058453 | 0 | 0 |  | 1 | TRUE | wye
30 | LV_1345-1_0_8_load_24 | 44 | 0.0028773 | 0.00072112 | 0 | 0 |  | 1 | TRUE | wye
31 | LV_1345-1_0_8_load_30 | 47 | 0.0042149 | 0.0010563 | 0 | 0 |  | 1 | TRUE | wye
32 | LV_1345-1_0_8_load_40 | 48 | 0.0030126 | 0.00075503 | 0 | 0 |  | 1 | TRUE | wye
33 | LV_1345-1_0_8_load_37 | 49 | 0.016783 | 0.0042062 | 0 | 0 |  | 1 | TRUE | wye
34 | LV_1345-1_0_8_load_28 | 50 | 0.0077606 | 0.001945 | 0 | 0 |  | 1 | TRUE | wye
35 | LV_1345-1_0_8_load_26 | 51 | 0.0016667 | 0.00041771 | 0 | 0 |  | 1 | TRUE | wye
36 | LV_1345-1_0_8_load_27 | 52 | 0.0029911 | 0.00074963 | 0 | 0 |  | 1 | TRUE | wye
37 | LV_1345-1_0_8_load_35 | 54 | 0.0068324 | 0.0017124 | 0 | 0 |  | 1 | TRUE | wye
38 | LV_1345-1_0_8_load_32 | 55 | 0.0058959 | 0.0014777 | 0 | 0 |  | 1 | TRUE | wye
39 | LV_1345-1_0_8_load_118 | 56 | 0.0055745 | 0.0013971 | 0 | 0 |  | 1 | TRUE | wye
40 | LV_1345-1_0_8_load_33 | 57 | 0.0063555 | 0.0015928 | 0 | 0 |  | 1 | TRUE | wye
41 | LV_1345-1_0_8_load_36 | 58 | 0.02263 | 0.0056716 | 0 | 0 |  | 1 | TRUE | wye
42 | LV_1345-1_0_8_load_34 | 59 | 0.0055156 | 0.0013823 | 0 | 0 |  | 1 | TRUE | wye
43 | LV_1345-1_0_8_load_119 | 60 | 0.006016 | 0.0015078 | 0 | 0 |  | 1 | TRUE | wye
44 | LV_1345-1_0_8_load_116 | 61 | 0.0058274 | 0.0014605 | 0 | 0 |  | 1 | TRUE | wye
45 | LV_1345-1_0_8_load_39 | 63 | 0.028815 | 0.0072216 | 0 | 0 |  | 1 | TRUE | wye
46 | LV_1345-1_0_8_load_45 | 66 | 0.009846 | 0.0024676 | 0 | 0 |  | 1 | TRUE | wye
47 | LV_1345-1_0_8_load_41 | 67 | 0.049543 | 0.012417 | 0 | 0 |  | 1 | TRUE | wye
48 | LV_1345-1_0_8_load_42 | 68 | 0.0090676 | 0.0022725 | 0 | 0 |  | 1 | TRUE | wye
49 | LV_1345-1_0_8_load_44 | 70 | 0.004394 | 0.0011012 | 0 | 0 |  | 1 | TRUE | wye
50 | LV_1345-1_0_8_load_52 | 72 | 0.0092761 | 0.0023248 | 0 | 0 |  | 1 | TRUE | wye
51 | LV_1345-1_0_8_load_49 | 73 | 0.018112 | 0.0045393 | 0 | 0 |  | 1 | TRUE | wye
52 | LV_1345-1_0_8_load_56 | 74 | 0.0039398 | 0.0009874 | 0 | 0 |  | 1 | TRUE | wye
53 | LV_1345-1_0_8_load_50 | 75 | 0.0027186 | 0.00068134 | 0 | 0 |  | 1 | TRUE | wye
54 | LV_1345-1_0_8_load_54 | 76 | 0.0043263 | 0.0010843 | 0 | 0 |  | 1 | TRUE | wye
55 | LV_1345-1_0_8_load_51 | 77 | 0.016301 | 0.0040855 | 0 | 0 |  | 1 | TRUE | wye
56 | LV_1345-1_0_8_load_53 | 78 | 0.0034338 | 0.0008606 | 0 | 0 |  | 1 | TRUE | wye
57 | LV_1345-1_0_8_load_57 | 79 | 0.0017219 | 0.00043156 | 0 | 0 |  | 1 | TRUE | wye
58 | LV_1345-1_0_8_load_59 | 81 | 0.0017712 | 0.0004439 | 0 | 0 |  | 1 | TRUE | wye
59 | LV_1345-1_0_8_load_61 | 83 | 0.0024014 | 0.00060185 | 0 | 0 |  | 1 | TRUE | wye
60 | LV_1345-1_0_8_load_65 | 84 | 0.0050883 | 0.0012752 | 0 | 0 |  | 1 | TRUE | wye
61 | LV_1345-1_0_8_load_67 | 85 | 0.0045138 | 0.0011313 | 0 | 0 |  | 1 | TRUE | wye
62 | LV_1345-1_0_8_load_68 | 86 | 0.0036789 | 0.00092203 | 0 | 0 |  | 1 | TRUE | wye
63 | LV_1345-1_0_8_load_69 | 87 | 0.003741 | 0.00093757 | 0 | 0 |  | 1 | TRUE | wye
64 | LV_1345-1_0_8_load_70 | 88 | 0.0051439 | 0.0012892 | 0 | 0 |  | 1 | TRUE | wye
65 | LV_1345-1_0_8_load_71 | 89 | 0.0022521 | 0.00056443 | 0 | 0 |  | 1 | TRUE | wye
66 | LV_1345-1_0_8_load_78 | 90 | 0.0045467 | 0.0011395 | 0 | 0 |  | 1 | TRUE | wye
67 | LV_1345-1_0_8_load_77 | 91 | 0.0026792 | 0.00067146 | 0 | 0 |  | 1 | TRUE | wye
68 | LV_1345-1_0_8_load_74 | 92 | 0.0047239 | 0.0011839 | 0 | 0 |  | 1 | TRUE | wye
69 | LV_1345-1_0_8_load_75 | 93 | 0.0030324 | 0.00075999 | 0 | 0 |  | 1 | TRUE | wye
70 | LV_1345-1_0_8_load_91 | 94 | 0.022592 | 0.005662 | 0 | 0 |  | 1 | TRUE | wye
71 | LV_1345-1_0_8_load_79 | 95 | 0.0037548 | 0.00094103 | 0 | 0 |  | 1 | TRUE | wye
72 | LV_1345-1_0_8_load_80 | 96 | 0.0030512 | 0.0007647 | 0 | 0 |  | 1 | TRUE | wye
73 | LV_1345-1_0_8_load_81 | 97 | 0.0046762 | 0.001172 | 0 | 0 |  | 1 | TRUE | wye
74 | LV_1345-1_0_8_load_82 | 98 | 0.0042232 | 0.0010584 | 0 | 0 |  | 1 | TRUE | wye
75 | LV_1345-1_0_8_load_125 | 99 | 0.010907 | 0.0027335 | 0 | 0 |  | 1 | TRUE | wye
76 | LV_1345-1_0_8_load_83 | 100 | 0.0033518 | 0.00084005 | 0 | 0 |  | 1 | TRUE | wye
77 | LV_1345-1_0_8_load_84 | 102 | 0.0062816 | 0.0015743 | 0 | 0 |  | 1 | TRUE | wye
78 | LV_1345-1_0_8_load_85 | 103 | 0.0015208 | 0.00038115 | 0 | 0 |  | 1 | TRUE | wye
79 | LV_1345-1_0_8_load_86 | 104 | 0.0017618 | 0.00044156 | 0 | 0 |  | 1 | TRUE | wye
80 | LV_1345-1_0_8_load_87 | 105 | 0.0032248 | 0.00080822 | 0 | 0 |  | 1 | TRUE | wye
81 | LV_1345-1_0_8_load_88 | 106 | 0.0015642 | 0.00039202 | 0 | 0 |  | 1 | TRUE | wye
82 | LV_1345-1_0_8_load_101 | 107 | 0.0022767 | 0.00057059 | 0 | 0 |  | 1 | TRUE | wye
83 | LV_1345-1_0_8_load_100 | 108 | 0.0014457 | 0.00036232 | 0 | 0 |  | 1 | TRUE | wye
84 | LV_1345-1_0_8_load_112 | 109 | 0.015791 | 0.0039577 | 0 | 0 |  | 1 | TRUE | wye
85 | LV_1345-1_0_8_load_93 | 110 | 0.0014391 | 0.00036066 | 0 | 0 |  | 1 | TRUE | wye
86 | LV_1345-1_0_8_load_94 | 111 | 0.00089119 | 0.00022335 | 0 | 0 |  | 1 | TRUE | wye
87 | LV_1345-1_0_8_load_97 | 113 | 0.0028163 | 0.00070584 | 0 | 0 |  | 1 | TRUE | wye
88 | LV_1345-1_0_8_load_98 | 114 | 0.0016165 | 0.00040513 | 0 | 0 |  | 1 | TRUE | wye
89 | LV_1345-1_0_8_load_99 | 115 | 0.0010194 | 0.00025549 | 0 | 0 |  | 1 | TRUE | wye
90 | LV_1345-1_0_8_load_106 | 116 | 0.0029356 | 0.00073573 | 0 | 0 |  | 1 | TRUE | wye
91 | LV_1345-1_0_8_load_104 | 117 | 0.0040249 | 0.0010087 | 0 | 0 |  | 1 | TRUE | wye
92 | LV_1345-1_0_8_load_102 | 118 | 0.00057745 | 0.00014472 | 0 | 0 |  | 1 | TRUE | wye
93 | LV_1345-1_0_8_load_103 | 119 | 0.0013218 | 0.00033128 | 0 | 0 |  | 1 | TRUE | wye
94 | LV_1345-1_0_8_load_115 | 120 | 0.0054069 | 0.0013551 | 0 | 0 |  | 1 | TRUE | wye
95 | LV_1345-1_0_8_load_122 | 121 | 0.011315 | 0.0028357 | 0 | 0 |  | 1 | TRUE | wye

## ext_grid
| name | bus | vm_pu | va_degree | slack_weight | in_service
0 |  | 39 | 1 | 0 | 1 | TRUE

## line
| name | std_type | from_bus | to_bus | length_km | r_ohm_per_km | x_ohm_per_km | c_nf_per_km | g_us_per_km | max_i_ka | df | parallel | type | in_service
0 | LV_1345-1_0_8_line_0 |  | 0 | 1 | 0.0070498 | 0.125 | 0.08 | 261 | 0 | 0.364 | 1 | 1 | cs | TRUE
1 | LV_1345-1_0_8_line_1 |  | 0 | 2 | 0.011016 | 0.125 | 0.08 | 261 | 0 | 0.364 | 1 | 1 | cs | TRUE
2 | LV_1345-1_0_8_line_2 |  | 1 | 3 | 0.016362 | 0.125 | 0.08 | 261 | 0 | 0.364 | 1 | 1 | cs | TRUE
3 | LV_1345-1_0_8_line_3 |  | 2 | 4 | 0.031604 | 0.125 | 0.08 | 261 | 0 | 0.364 | 1 | 1 | cs | TRUE
4 | LV_1345-1_0_8_line_4 |  | 2 | 5 | 0.00337 | 0.125 | 0.08 | 261 | 0 | 0.364 | 1 | 1 | cs | TRUE
5 | LV_1345-1_0_8_line_5 |  | 3 | 6 | 0.0026625 | 0.125 | 0.08 | 261 | 0 | 0.364 | 1 | 1 | cs | TRUE
6 | LV_1345-1_0_8_line_6 |  | 4 | 7 | 0.0036453 | 0.125 | 0.08 | 261 | 0 | 0.364 | 1 | 1 | cs | TRUE
7 | LV_1345-1_0_8_line_7 |  | 5 | 8 | 0.007005 | 0.125 | 0.08 | 261 | 0 | 0.364 | 1 | 1 | cs | TRUE
8 | LV_1345-1_0_8_line_8 |  | 5 | 9 | 0.02689 | 0.125 | 0.08 | 261 | 0 | 0.364 | 1 | 1 | cs | TRUE
9 | LV_1345-1_0_8_line_9 |  | 6 | 10 | 0.0020809 | 0.125 | 0.08 | 261 | 0 | 0.364 | 1 | 1 | cs | TRUE
10 | LV_1345-1_0_8_line_10 |  | 7 | 11 | 0.0066027 | 0.125 | 0.08 | 261 | 0 | 0.364 | 1 | 1 | cs | TRUE
11 | LV_1345-1_0_8_line_11 |  | 9 | 12 | 0.036123 | 0.125 | 0.08 | 261 | 0 | 0.364 | 1 | 1 | cs | TRUE
12 | LV_1345-1_0_8_line_12 |  | 9 | 13 | 0.024463 | 0.125 | 0.08 | 261 | 0 | 0.364 | 1 | 1 | cs | TRUE
13 | LV_1345-1_0_8_line_13 |  | 10 | 27 | 0.030506 | 0.125 | 0.08 | 261 | 0 | 0.364 | 1 | 1 | cs | TRUE
14 | LV_1345-1_0_8_line_14 |  | 11 | 119 | 0.015265 | 0.125 | 0.08 | 261 | 0 | 0.364 | 1 | 1 | cs | TRUE
15 | LV_1345-1_0_8_line_15 |  | 14 | 15 | 0.054456 | 0.125 | 0.08 | 261 | 0 | 0.364 | 1 | 1 | cs | TRUE
16 | LV_1345-1_0_8_line_16 |  | 14 | 16 | 0.013481 | 0.125 | 0.08 | 261 | 0 | 0.364 | 1 | 4 | cs | TRUE
17 | LV_1345-1_0_8_line_17 |  | 14 | 17 | 0.029826 | 0.125 | 0.08 | 261 | 0 | 0.364 | 1 | 4 | cs | TRUE
18 | LV_1345-1_0_8_line_18 |  | 15 | 22 | 0.014003 | 0.125 | 0.08 | 261 | 0 | 0.364 | 1 | 1 | cs | TRUE
19 | LV_1345-1_0_8_line_19 |  | 16 | 110 | 0.034243 | 0.125 | 0.08 | 261 | 0 | 0.364 | 1 | 4 | cs | TRUE
20 | LV_1345-1_0_8_line_20 |  | 17 | 94 | 0.013488 | 0.125 | 0.08 | 261 | 0 | 0.364 | 1 | 1 | cs | TRUE
21 | LV_1345-1_0_8_line_21 |  | 17 | 36 | 0.0014771 | 0.125 | 0.08 | 261 | 0 | 0.364 | 1 | 4 | cs | TRUE
22 | LV_1345-1_0_8_line_22 |  | 18 | 19 | 0.021513 | 0.125 | 0.08 | 261 | 0 | 0.364 | 1 | 1 | cs | TRUE
23 | LV_1345-1_0_8_line_23 |  | 19 | 20 | 0.23333 | 0.125 | 0.08 | 261 | 0 | 0.364 | 1 | 1 | cs | TRUE
24 | LV_1345-1_0_8_line_24 |  | 20 | 21 | 0.13672 | 0.125 | 0.08 | 261 | 0 | 0.364 | 1 | 1 | cs | TRUE
25 | LV_1345-1_0_8_line_25 |  | 21 | 22 | 0.027635 | 0.125 | 0.08 | 261 | 0 | 0.364 | 1 | 1 | cs | TRUE
26 | LV_1345-1_0_8_line_26 |  | 23 | 24 | 0.032906 | 0.125 | 0.08 | 261 | 0 | 0.364 | 1 | 1 | cs | TRUE
27 | LV_1345-1_0_8_line_27 |  | 23 | 25 | 0.2086 | 0.125 | 0.08 | 261 | 0 | 0.364 | 1 | 1 | cs | TRUE
28 | LV_1345-1_0_8_line_28 |  | 24 | 26 | 0.062441 | 0.125 | 0.08 | 261 | 0 | 0.364 | 1 | 1 | cs | TRUE
29 | LV_1345-1_0_8_line_29 |  | 25 | 27 | 0.029839 | 0.125 | 0.08 | 261 | 0 | 0.364 | 1 | 1 | cs | TRUE
30 | LV_1345-1_0_8_line_30 |  | 26 | 28 | 0.020212 | 0.125 | 0.08 | 261 | 0 | 0.364 | 1 | 1 | cs | TRUE
31 | LV_1345-1_0_8_line_31 |  | 29 | 30 | 0.022789 | 0.125 | 0.08 | 261 | 0 | 0.364 | 1 | 1 | cs | TRUE
32 | LV_1345-1_0_8_line_32 |  | 29 | 31 | 0.011227 | 0.125 | 0.08 | 261 | 0 | 0.364 | 1 | 1 | cs | TRUE
33 | LV_1345-1_0_8_line_33 |  | 31 | 32 | 0.029269 | 0.125 | 0.08 | 261 | 0 | 0.364 | 1 | 1 | cs | TRUE
34 | LV_1345-1_0_8_line_34 |  | 32 | 33 | 0.03381 | 0.125 | 0.08 | 261 | 0 | 0.364 | 1 | 4 | cs | TRUE
35 | LV_1345-1_0_8_line_35 |  | 32 | 34 | 0.023776 | 0.125 | 0.08 | 261 | 0 | 0.364 | 1 | 4 | cs | TRUE
36 | LV_1345-1_0_8_line_36 |  | 33 | 38 | 0.066847 | 0.125 | 0.08 | 261 | 0 | 0.364 | 1 | 1 | cs | TRUE
37 | LV_1345-1_0_8_line_37 |  | 33 | 39 | 0.073458 | 0.125 | 0.08 | 261 | 0 | 0.364 | 1 | 4 | cs | TRUE
38 | LV_1345-1_0_8_line_38 |  | 34 | 40 | 0.025278 | 0.125 | 0.08 | 261 | 0 | 0.364 | 1 | 4 | cs | TRUE
39 | LV_1345-1_0_8_line_39 |  | 35 | 36 | 0.014917 | 0.125 | 0.08 | 261 | 0 | 0.364 | 1 | 4 | cs | TRUE
40 | LV_1345-1_0_8_line_40 |  | 35 | 37 | 0.019633 | 0.125 | 0.08 | 261 | 0 | 0.364 | 1 | 4 | cs | TRUE
41 | LV_1345-1_0_8_line_41 |  | 37 | 92 | 0.027798 | 0.125 | 0.08 | 261 | 0 | 0.364 | 1 | 4 | cs | TRUE
42 | LV_1345-1_0_8_line_42 |  | 39 | 83 | 0.053142 | 0.125 | 0.08 | 261 | 0 | 0.364 | 1 | 4 | cs | TRUE
43 | LV_1345-1_0_8_line_43 |  | 40 | 84 | 0.013271 | 0.125 | 0.08 | 261 | 0 | 0.364 | 1 | 4 | cs | TRUE
44 | LV_1345-1_0_8_line_44 |  | 41 | 42 | 0.0029117 | 0.125 | 0.08 | 261 | 0 | 0.364 | 1 | 1 | cs | TRUE
45 | LV_1345-1_0_8_line_45 |  | 42 | 43 | 0.012789 | 0.125 | 0.08 | 261 | 0 | 0.364 | 1 | 1 | cs | TRUE
46 | LV_1345-1_0_8_line_46 |  | 43 | 44 | 0.018201 | 0.125 | 0.08 | 261 | 0 | 0.364 | 1 | 1 | cs | TRUE
47 | LV_1345-1_0_8_line_47 |  | 44 | 45 | 0.029883 | 0.125 | 0.08 | 261 | 0 | 0.364 | 1 | 1 | cs | TRUE
48 | LV_1345-1_0_8_line_48 |  | 45 | 46 | 0.018421 | 0.125 | 0.08 | 261 | 0 | 0.364 | 1 | 1 | cs | TRUE
49 | LV_1345-1_0_8_line_49 |  | 45 | 47 | 0.015877 | 0.125 | 0.08 | 261 | 0 | 0.364 | 1 | 1 | cs | TRUE
50 | LV_1345-1_0_8_line_50 |  | 46 | 48 | 0.005335 | 0.125 | 0.08 | 261 | 0 | 0.364 | 1 | 1 | cs | TRUE
51 | LV_1345-1_0_8_line_51 |  | 46 | 49 | 0.0219 | 0.125 | 0.08 | 261 | 0 | 0.364 | 1 | 1 | cs | TRUE
52 | LV_1345-1_0_8_line_52 |  | 47 | 50 | 0.011756 | 0.125 | 0.08 | 261 | 0 | 0.364 | 1 | 1 | cs | TRUE
53 | LV_1345-1_0_8_line_53 |  | 49 | 58 | 0.013451 | 0.125 | 0.08 | 261 | 0 | 0.364 | 1 | 1 | cs | TRUE
54 | LV_1345-1_0_8_line_54 |  | 50 | 51 | 0.01895 | 0.125 | 0.08 | 261 | 0 | 0.364 | 1 | 1 | cs | TRUE
55 | LV_1345-1_0_8_line_55 |  | 51 | 52 | 0.014988 | 0.125 | 0.08 | 261 | 0 | 0.364 | 1 | 1 | cs | TRUE
56 | LV_1345-1_0_8_line_56 |  | 52 | 53 | 0.031608 | 0.125 | 0.08 | 261 | 0 | 0.364 | 1 | 1 | cs | TRUE
57 | LV_1345-1_0_8_line_57 |  | 53 | 54 | 0.015726 | 0.125 | 0.08 | 261 | 0 | 0.364 | 1 | 1 | cs | TRUE
58 | LV_1345-1_0_8_line_58 |  | 53 | 55 | 0.015775 | 0.125 | 0.08 | 261 | 0 | 0.364 | 1 | 1 | cs | TRUE
59 | LV_1345-1_0_8_line_59 |  | 54 | 56 | 0.013372 | 0.125 | 0.08 | 261 | 0 | 0.364 | 1 | 1 | cs | TRUE
60 | LV_1345-1_0_8_line_60 |  | 55 | 57 | 0.018769 | 0.125 | 0.08 | 261 | 0 | 0.364 | 1 | 1 | cs | TRUE
61 | LV_1345-1_0_8_line_61 |  | 56 | 61 | 0.0017322 | 0.125 | 0.08 | 261 | 0 | 0.364 | 1 | 1 | cs | TRUE
62 | LV_1345-1_0_8_line_62 |  | 57 | 59 | 0.018683 | 0.125 | 0.08 | 261 | 0 | 0.364 | 1 | 1 | cs | TRUE
63 | LV_1345-1_0_8_line_63 |  | 58 | 62 | 0.013681 | 0.125 | 0.08 | 261 | 0 | 0.364 | 1 | 1 | cs | TRUE
64 | LV_1345-1_0_8_line_64 |  | 59 | 60 | 0.0082537 | 0.125 | 0.08 | 261 | 0 | 0.364 | 1 | 1 | cs | TRUE
65 | LV_1345-1_0_8_line_65 |  | 61 | 120 | 0.018532 | 0.125 | 0.08 | 261 | 0 | 0.364 | 1 | 1 | cs | TRUE
66 | LV_1345-1_0_8_line_66 |  | 62 | 63 | 0.035475 | 0.125 | 0.08 | 261 | 0 | 0.364 | 1 | 2 | cs | TRUE
67 | LV_1345-1_0_8_line_67 |  | 63 | 64 | 0.022199 | 0.125 | 0.08 | 261 | 0 | 0.364 | 1 | 2 | cs | TRUE
68 | LV_1345-1_0_8_line_68 |  | 64 | 65 | 0.006346 | 0.125 | 0.08 | 261 | 0 | 0.364 | 1 | 1 | cs | TRUE
69 | LV_1345-1_0_8_line_69 |  | 64 | 66 | 0.014218 | 0.125 | 0.08 | 261 | 0 | 0.364 | 1 | 4 | cs | TRUE
70 | LV_1345-1_0_8_line_70 |  | 65 | 76 | 0.016472 | 0.125 | 0.08 | 261 | 0 | 0.364 | 1 | 1 | cs | TRUE
71 | LV_1345-1_0_8_line_71 |  | 66 | 69 | 0.04344 | 0.125 | 0.08 | 261 | 0 | 0.364 | 1 | 4 | cs | TRUE
72 | LV_1345-1_0_8_line_72 |  | 67 | 68 | 0.022678 | 0.125 | 0.08 | 261 | 0 | 0.364 | 1 | 1 | cs | TRUE
73 | LV_1345-1_0_8_line_73 |  | 67 | 69 | 0.034958 | 0.125 | 0.08 | 261 | 0 | 0.364 | 1 | 1 | cs | TRUE
74 | LV_1345-1_0_8_line_74 |  | 68 | 70 | 0.0082836 | 0.125 | 0.08 | 261 | 0 | 0.364 | 1 | 1 | cs | TRUE
75 | LV_1345-1_0_8_line_75 |  | 69 | 71 | 0.04133 | 0.125 | 0.08 | 261 | 0 | 0.364 | 1 | 4 | cs | TRUE
76 | LV_1345-1_0_8_line_76 |  | 71 | 72 | 0.019291 | 0.125 | 0.08 | 261 | 0 | 0.364 | 1 | 4 | cs | TRUE
77 | LV_1345-1_0_8_line_77 |  | 71 | 73 | 0.021213 | 0.125 | 0.08 | 261 | 0 | 0.364 | 1 | 1 | cs | TRUE
78 | LV_1345-1_0_8_line_78 |  | 72 | 74 | 0.024242 | 0.125 | 0.08 | 261 | 0 | 0.364 | 1 | 4 | cs | TRUE
79 | LV_1345-1_0_8_line_79 |  | 73 | 75 | 0.020431 | 0.125 | 0.08 | 261 | 0 | 0.364 | 1 | 1 | cs | TRUE
80 | LV_1345-1_0_8_line_80 |  | 74 | 79 | 0.0063152 | 0.125 | 0.08 | 261 | 0 | 0.364 | 1 | 4 | cs | TRUE
81 | LV_1345-1_0_8_line_81 |  | 75 | 77 | 0.0010004 | 0.125 | 0.08 | 261 | 0 | 0.364 | 1 | 1 | cs | TRUE
82 | LV_1345-1_0_8_line_82 |  | 77 | 78 | 0.0086583 | 0.125 | 0.08 | 261 | 0 | 0.364 | 1 | 1 | cs | TRUE
83 | LV_1345-1_0_8_line_83 |  | 79 | 80 | 0.03459 | 0.125 | 0.08 | 261 | 0 | 0.364 | 1 | 4 | cs | TRUE
84 | LV_1345-1_0_8_line_84 |  | 80 | 81 | 0.0046773 | 0.125 | 0.08 | 261 | 0 | 0.364 | 1 | 4 | cs | TRUE
85 | LV_1345-1_0_8_line_85 |  | 81 | 82 | 0.02155 | 0.125 | 0.08 | 261 | 0 | 0.364 | 1 | 4 | cs | TRUE
86 | LV_1345-1_0_8_line_86 |  | 82 | 83 | 0.0028781 | 0.125 | 0.08 | 261 | 0 | 0.364 | 1 | 4 | cs | TRUE
87 | LV_1345-1_0_8_line_87 |  | 84 | 85 | 0.01958 | 0.125 | 0.08 | 261 | 0 | 0.364 | 1 | 4 | cs | TRUE
88 | LV_1345-1_0_8_line_88 |  | 85 | 86 | 0.01144 | 0.125 | 0.08 | 261 | 0 | 0.364 | 1 | 4 | cs | TRUE
89 | LV_1345-1_0_8_line_89 |  | 86 | 87 | 0.015521 | 0.125 | 0.08 | 261 | 0 | 0.364 | 1 | 4 | cs | TRUE
90 | LV_1345-1_0_8_line_90 |  | 87 | 88 | 0.0036195 | 0.125 | 0.08 | 261 | 0 | 0.364 | 1 | 4 | cs | TRUE
91 | LV_1345-1_0_8_line_91 |  | 88 | 89 | 0.022138 | 0.125 | 0.08 | 261 | 0 | 0.364 | 1 | 4 | cs | TRUE
92 | LV_1345-1_0_8_line_92 |  | 89 | 90 | 0.003881 | 0.125 | 0.08 | 261 | 0 | 0.364 | 1 | 4 | cs | TRUE
93 | LV_1345-1_0_8_line_93 |  | 90 | 91 | 0.019386 | 0.125 | 0.08 | 261 | 0 | 0.364 | 1 | 4 | cs | TRUE
94 | LV_1345-1_0_8_line_94 |  | 91 | 93 | 0.0026961 | 0.125 | 0.08 | 261 | 0 | 0.364 | 1 | 4 | cs | TRUE
95 | LV_1345-1_0_8_line_95 |  | 92 | 93 | 0.0094793 | 0.125 | 0.08 | 261 | 0 | 0.364 | 1 | 4 | cs | TRUE
96 | LV_1345-1_0_8_line_96 |  | 94 | 109 | 0.032128 | 0.125 | 0.08 | 261 | 0 | 0.364 | 1 | 1 | cs | TRUE
97 | LV_1345-1_0_8_line_97 |  | 95 | 96 | 0.017743 | 0.125 | 0.08 | 261 | 0 | 0.364 | 1 | 1 | cs | TRUE
98 | LV_1345-1_0_8_line_98 |  | 95 | 97 | 0.0086191 | 0.125 | 0.08 | 261 | 0 | 0.364 | 1 | 1 | cs | TRUE
99 | LV_1345-1_0_8_line_99 |  | 96 | 98 | 0.0011983 | 0.125 | 0.08 | 261 | 0 | 0.364 | 1 | 1 | cs | TRUE
100 | LV_1345-1_0_8_line_100 |  | 97 | 99 | 0.059767 | 0.125 | 0.08 | 261 | 0 | 0.364 | 1 | 1 | cs | TRUE
101 | LV_1345-1_0_8_line_101 |  | 98 | 100 | 0.005887 | 0.125 | 0.08 | 261 | 0 | 0.364 | 1 | 1 | cs | TRUE
102 | LV_1345-1_0_8_line_102 |  | 99 | 101 | 0.024038 | 0.125 | 0.08 | 261 | 0 | 0.364 | 1 | 1 | cs | TRUE
103 | LV_1345-1_0_8_line_103 |  | 100 | 102 | 0.016126 | 0.125 | 0.08 | 261 | 0 | 0.364 | 1 | 1 | cs | TRUE
104 | LV_1345-1_0_8_line_104 |  | 101 | 122 | 0.075928 | 0.125 | 0.08 | 261 | 0 | 0.364 | 1 | 1 | cs | TRUE
105 | LV_1345-1_0_8_line_105 |  | 102 | 103 | 0.012626 | 0.125 | 0.08 | 261 | 0 | 0.364 | 1 | 1 | cs | TRUE
106 | LV_1345-1_0_8_line_106 |  | 103 | 104 | 0.015012 | 0.125 | 0.08 | 261 | 0 | 0.364 | 1 | 1 | cs | TRUE
107 | LV_1345-1_0_8_line_107 |  | 104 | 105 | 0.020123 | 0.125 | 0.08 | 261 | 0 | 0.364 | 1 | 1 | cs | TRUE
108 | LV_1345-1_0_8_line_108 |  | 105 | 106 | 0.026218 | 0.125 | 0.08 | 261 | 0 | 0.364 | 1 | 4 | cs | TRUE
109 | LV_1345-1_0_8_line_109 |  | 106 | 107 | 0.007594 | 0.125 | 0.08 | 261 | 0 | 0.364 | 1 | 4 | cs | TRUE
110 | LV_1345-1_0_8_line_110 |  | 107 | 108 | 0.036289 | 0.125 | 0.08 | 261 | 0 | 0.364 | 1 | 4 | cs | TRUE
111 | LV_1345-1_0_8_line_111 |  | 108 | 115 | 0.0185 | 0.125 | 0.08 | 261 | 0 | 0.364 | 1 | 4 | cs | TRUE
112 | LV_1345-1_0_8_line_112 |  | 110 | 111 | 0.002942 | 0.125 | 0.08 | 261 | 0 | 0.364 | 1 | 4 | cs | TRUE
113 | LV_1345-1_0_8_line_113 |  | 111 | 112 | 0.0063851 | 0.125 | 0.08 | 261 | 0 | 0.364 | 1 | 4 | cs | TRUE
114 | LV_1345-1_0_8_line_114 |  | 112 | 113 | 0.010594 | 0.125 | 0.08 | 261 | 0 | 0.364 | 1 | 4 | cs | TRUE
115 | LV_1345-1_0_8_line_115 |  | 112 | 114 | 0.011955 | 0.125 | 0.08 | 261 | 0 | 0.364 | 1 | 1 | cs | TRUE
116 | LV_1345-1_0_8_line_116 |  | 113 | 115 | 0.0037823 | 0.125 | 0.08 | 261 | 0 | 0.364 | 1 | 4 | cs | TRUE
117 | LV_1345-1_0_8_line_117 |  | 114 | 116 | 0.010332 | 0.125 | 0.08 | 261 | 0 | 0.364 | 1 | 1 | cs | TRUE
118 | LV_1345-1_0_8_line_118 |  | 116 | 117 | 0.016879 | 0.125 | 0.08 | 261 | 0 | 0.364 | 1 | 1 | cs | TRUE
119 | LV_1345-1_0_8_line_119 |  | 117 | 118 | 0.0039082 | 0.125 | 0.08 | 261 | 0 | 0.364 | 1 | 1 | cs | TRUE
120 | LV_1345-1_0_8_line_120 |  | 118 | 119 | 0.0086517 | 0.125 | 0.08 | 261 | 0 | 0.364 | 1 | 1 | cs | TRUE
121 | LV_1345-1_0_8_line_121 |  | 121 | 122 | 0.016146 | 0.125 | 0.08 | 261 | 0 | 0.364 | 1 | 1 | cs | TRUE

## trafo
| name | std_type | hv_bus | lv_bus | sn_mva | vn_hv_kv | vn_lv_kv | vk_percent | vkr_percent | pfe_kw | i0_percent | shift_degree | tap_side | tap_neutral | tap_min | tap_max | tap_step_percent | tap_step_degree | tap_pos | tap_phase_shifter | parallel | df | in_service
0 | LV_1345-1_0_8_trafo_62 | 0.63 MVA 20/0.4 kV | 123 | 39 | 0.63 | 20 | 0.4 | 6 | 1.206 | 1.65 | 0.2619 | 150 | hv | 0 | -2 | 2 | 2.5 | 0 | 0 | FALSE | 1 | 1 | TRUE

## line_geodata
| x0 | y0 | x1 | y1 | x2 | y2 | x3 | y3 | x4 | y4
0 | 2717047.5783 | 1225760.289 | 2717054.4615 | 1225758.7654
1 | 2717036.8227 | 1225762.6699 | 2717047.5783 | 1225760.289
2 | 2717054.4615 | 1225758.7654 | 2717070.4366 | 1225755.2291
3 | 2717036.8227 | 1225762.6699 | 2717032.1837 | 1225737.1588 | 2717028.4716 | 1225732.8669
4 | 2717036.8227 | 1225762.6699 | 2717033.5249 | 1225763.4056
5 | 2717073.0361 | 1225754.6537 | 2717070.4366 | 1225755.2291
6 | 2717026.0869 | 1225730.1098 | 2717028.4716 | 1225732.8669
7 | 2717033.7814 | 1225770.405 | 2717033.5249 | 1225763.4056
8 | 2717006.8487 | 1225765.3492 | 2717011.338 | 1225766.1048 | 2717013.2199 | 1225766.0306 | 2717021.9852 | 1225765.6582 | 2717033.5249 | 1225763.4056
9 | 2717073.0361 | 1225754.6537 | 2717075.0665 | 1225754.1977
10 | 2717026.0869 | 1225730.1098 | 2717021.7677 | 1225725.1159
11 | 2717006.8487 | 1225765.3492 | 2716998.9284 | 1225763.6255 | 2716991.3111 | 1225760.3733 | 2716975.4193 | 1225748.672
12 | 2717006.8487 | 1225765.3492 | 2717004.0055 | 1225781.9062 | 2717006.2662 | 1225789.2284
13 | 2717075.0665 | 1225754.1977 | 2717104.8307 | 1225747.5133
14 | 2717011.7817 | 1225713.5701 | 2717021.7677 | 1225725.1159
15 | 2716938.1976 | 1225721.2657 | 2716911.8092 | 1225760.6334 | 2716908.6143 | 1225766.9312
16 | 2716938.1976 | 1225721.2657 | 2716941.907 | 1225712.7097 | 2716944.7436 | 1225709.6732
17 | 2716938.1976 | 1225721.2657 | 2716914.1762 | 1225703.4911
18 | 2716900.1285 | 1225777.8525 | 2716906.0507 | 1225771.9846 | 2716908.6143 | 1225766.9312
19 | 2716944.7436 | 1225709.6732 | 2716968.1191 | 1225684.6498
20 | 2716914.1762 | 1225703.4911 | 2716906.7555 | 1225714.754
21 | 2716914.1762 | 1225703.4911 | 2716912.9876 | 1225702.6141
22 | 2716999.196 | 1226132.5456 | 2716986.0383 | 1226135.1497 | 2716978.0418 | 1226133.8581 | 2716978.0418 | 1226133.8581
23 | 2716860.3278 | 1225932.3947 | 2716978.0418 | 1226133.8581
24 | 2716880.3527 | 1225797.1515 | 2716860.3278 | 1225932.3947
25 | 2716900.1285 | 1225777.8525 | 2716884.6141 | 1225793.2245 | 2716880.3527 | 1225797.1515
26 | 2717270.5228 | 1225904.4584 | 2717241.3982 | 1225919.7731
27 | 2717133.9443 | 1225740.9749 | 2717241.3982 | 1225919.7731
28 | 2717270.5228 | 1225904.4584 | 2717268.8136 | 1225964.9829 | 2717269.2292 | 1225966.8293
29 | 2717133.9443 | 1225740.9749 | 2717104.8307 | 1225747.5133
30 | 2717269.2292 | 1225966.8293 | 2717273.6669 | 1225986.5478
31 | 2716872.8564 | 1225672.9675 | 2716854.5308 | 1225659.4209
32 | 2716845.503 | 1225652.7475 | 2716854.5308 | 1225659.4209
33 | 2716821.9217 | 1225635.3155 | 2716845.503 | 1225652.7475
34 | 2716794.264 | 1225615.7797 | 2716804.0654 | 1225622.1214 | 2716821.9217 | 1225635.3155
35 | 2716821.9217 | 1225635.3155 | 2716833.4267 | 1225614.5085
36 | 2716821.2626 | 1225554.6066 | 2716794.264 | 1225615.7797
37 | 2716726.2566 | 1225587.8016 | 2716785.2352 | 1225610.643 | 2716791.5985 | 1225614.0483 | 2716794.264 | 1225615.7797
38 | 2716847.6618 | 1225593.7332 | 2716838.904 | 1225604.6028 | 2716833.4267 | 1225614.5085
39 | 2716900.984 | 1225693.7577 | 2716912.9876 | 1225702.6141
40 | 2716900.984 | 1225693.7577 | 2716912.4856 | 1225677.847
41 | 2716912.4856 | 1225677.847 | 2716928.7711 | 1225655.3185
42 | 2716726.2566 | 1225587.8016 | 2716676.7576 | 1225568.4654
43 | 2716847.6618 | 1225593.7332 | 2716855.9878 | 1225583.3995 | 2716855.9878 | 1225583.3995
44 | 2716661.8958 | 1225348.3875 | 2716664.369 | 1225346.8508
45 | 2716661.8958 | 1225348.3875 | 2716651.0457 | 1225355.1572
46 | 2716651.0457 | 1225355.1572 | 2716635.6042 | 1225364.7917
47 | 2716610.4653 | 1225380.9381 | 2716618.1976 | 1225375.6522 | 2716635.6042 | 1225364.7917
48 | 2716595.1944 | 1225391.3025 | 2716610.4653 | 1225380.9381
49 | 2716610.4653 | 1225380.9381 | 2716619.9631 | 1225393.6612
50 | 2716595.1944 | 1225391.3025 | 2716598.2249 | 1225395.6986
51 | 2716595.1944 | 1225391.3025 | 2716576.6826 | 1225403.0033
52 | 2716619.9631 | 1225393.6612 | 2716623.5144 | 1225398.4185 | 2716629.1861 | 1225399.7195
53 | 2716565.3122 | 1225410.1901 | 2716576.6826 | 1225403.0033
54 | 2716647.6562 | 1225403.9564 | 2716629.1861 | 1225399.7195
55 | 2716647.6562 | 1225403.9564 | 2716648.2152 | 1225404.0847 | 2716653.6488 | 1225408.1276 | 2716657.7507 | 1225414.5752
56 | 2716674.7172 | 1225441.2441 | 2716657.7507 | 1225414.5752
57 | 2716674.7172 | 1225441.2441 | 2716690.329 | 1225443.1354
58 | 2716674.7172 | 1225441.2441 | 2716666.4373 | 1225454.6711
59 | 2716690.329 | 1225443.1354 | 2716691.4738 | 1225443.2741 | 2716697.85 | 1225453.6975
60 | 2716666.4373 | 1225454.6711 | 2716661.8175 | 1225462.163 | 2716663.3898 | 1225472.0056
61 | 2716698.7539 | 1225455.1752 | 2716697.85 | 1225453.6975
62 | 2716668.8879 | 1225489.4955 | 2716665.2618 | 1225483.725 | 2716663.3898 | 1225472.0056
63 | 2716553.7473 | 1225417.4999 | 2716565.3122 | 1225410.1901
64 | 2716668.8879 | 1225489.4955 | 2716673.2793 | 1225496.484
65 | 2716708.4242 | 1225470.9835 | 2716698.7539 | 1225455.1752
66 | 2716553.7473 | 1225417.4999 | 2716536.8782 | 1225428.1667 | 2716524.9747 | 1225438.1193
67 | 2716507.6859 | 1225452.0359 | 2716515.1378 | 1225446.344 | 2716524.9747 | 1225438.1193
68 | 2716507.6859 | 1225452.0359 | 2716502.5249 | 1225455.7488
69 | 2716507.6859 | 1225452.0359 | 2716513.7591 | 1225460.2055 | 2716516.2715 | 1225463.3677
70 | 2716502.5249 | 1225455.7488 | 2716489.0138 | 1225465.1718
71 | 2716543.2945 | 1225497.3793 | 2716516.2715 | 1225463.3677
72 | 2716570.1643 | 1225475.0164 | 2716582.1544 | 1225465.0375 | 2716588.9899 | 1225463.1989
73 | 2716543.2945 | 1225497.3793 | 2716570.1643 | 1225475.0164
74 | 2716596.9892 | 1225461.0473 | 2716588.9899 | 1225463.1989
75 | 2716543.2945 | 1225497.3793 | 2716557.3332 | 1225515.0457 | 2716563.9528 | 1225522.4143 | 2716570.571 | 1225528.3041
76 | 2716570.571 | 1225528.3041 | 2716588.7971 | 1225534.6252
77 | 2716570.571 | 1225528.3041 | 2716583.499 | 1225511.4857
78 | 2716588.7971 | 1225534.6252 | 2716600.3063 | 1225538.6168 | 2716611.5403 | 1225543.0048
79 | 2716583.499 | 1225511.4857 | 2716595.9504 | 1225495.2872
80 | 2716611.5403 | 1225543.0048 | 2716617.4227 | 1225545.3024
81 | 2716596.5601 | 1225494.4941 | 2716595.9504 | 1225495.2872
82 | 2716601.8368 | 1225487.6295 | 2716596.5601 | 1225494.4941
83 | 2716649.6421 | 1225557.8874 | 2716617.4227 | 1225545.3024
84 | 2716649.6421 | 1225557.8874 | 2716653.9997 | 1225559.587
85 | 2716674.0768 | 1225567.4182 | 2716653.9997 | 1225559.587
86 | 2716674.0768 | 1225567.4182 | 2716676.7576 | 1225568.4654
87 | 2716855.9878 | 1225583.3995 | 2716862.418 | 1225582.2471 | 2716873.1156 | 1225589.7169
88 | 2716873.1156 | 1225589.7169 | 2716882.4956 | 1225596.2667
89 | 2716895.2208 | 1225605.1524 | 2716882.4956 | 1225596.2667
90 | 2716895.2208 | 1225605.1524 | 2716898.1884 | 1225607.2245 | 2716898.1884 | 1225607.2245
91 | 2716898.1884 | 1225607.2245 | 2716910.3481 | 1225625.724
92 | 2716912.4798 | 1225628.9672 | 2716910.3481 | 1225625.724
93 | 2716912.4798 | 1225628.9672 | 2716923.1282 | 1225645.1674
94 | 2716924.609 | 1225647.4203 | 2716923.1282 | 1225645.1674
95 | 2716924.609 | 1225647.4203 | 2716929.3102 | 1225654.5726 | 2716928.7711 | 1225655.3185
96 | 2716887.5685 | 1225740.3515 | 2716894.4019 | 1225733.5037 | 2716906.7555 | 1225714.754
97 | 2716923.8324 | 1225550.6444 | 2716933.1516 | 1225565.7435
98 | 2716923.8324 | 1225550.6444 | 2716919.3055 | 1225543.3098
99 | 2716933.1516 | 1225565.7435 | 2716933.7809 | 1225566.7632
100 | 2716919.3055 | 1225543.3098 | 2716972.1532 | 1225515.3954
101 | 2716936.8729 | 1225571.7728 | 2716933.7809 | 1225566.7632
102 | 2716992.487 | 1225502.4851 | 2716972.1532 | 1225515.3954
103 | 2716936.8729 | 1225571.7728 | 2716945.3428 | 1225585.4959
104 | 2717023.3267 | 1225571.8675 | 2716992.487 | 1225502.4851
105 | 2716951.9739 | 1225596.2399 | 2716945.3428 | 1225585.4959
106 | 2716951.9739 | 1225596.2399 | 2716954.4538 | 1225600.2579 | 2716961.1011 | 1225604.6475 | 2716963.4244 | 1225604.7089
107 | 2716963.4244 | 1225604.7089 | 2716980.7684 | 1225605.1678 | 2716983.507 | 1225605.6015
108 | 2717003.656 | 1225620.2611 | 2716997.0978 | 1225611.1601 | 2716990.0664 | 1225606.6406 | 2716983.507 | 1225605.6015
109 | 2717008.0957 | 1225626.4221 | 2717003.656 | 1225620.2611
110 | 2717008.0957 | 1225626.4221 | 2717014.3701 | 1225635.1294 | 2716996.9262 | 1225653.8068
111 | 2716984.2987 | 1225667.3274 | 2716996.9262 | 1225653.8068
112 | 2716970.1274 | 1225682.5 | 2716968.1191 | 1225684.6498
113 | 2716974.486 | 1225677.834 | 2716970.1274 | 1225682.5
114 | 2716974.486 | 1225677.834 | 2716981.7171 | 1225670.0916
115 | 2716974.486 | 1225677.834 | 2716983.3623 | 1225685.8425
116 | 2716981.7171 | 1225670.0916 | 2716984.2987 | 1225667.3274
117 | 2716983.3623 | 1225685.8425 | 2716991.0335 | 1225692.7637
118 | 2716991.0335 | 1225692.7637 | 2717003.5654 | 1225704.0704 | 2717003.5654 | 1225704.0704
119 | 2717006.1221 | 1225707.0264 | 2717003.5654 | 1225704.0704
120 | 2717006.1221 | 1225707.0264 | 2717011.7817 | 1225713.5701
121 | 2717009.3649 | 1225580.0437 | 2717023.3267 | 1225571.8675

## bus_geodata
| x | y | coords
0 | 2717047.5783 | 1225760.289
1 | 2717054.4615 | 1225758.7654
2 | 2717036.8227 | 1225762.6699
3 | 2717070.4366 | 1225755.2291
4 | 2717028.4716 | 1225732.8669
5 | 2717033.5249 | 1225763.4056
6 | 2717073.0361 | 1225754.6537
7 | 2717026.0869 | 1225730.1098
8 | 2717033.7814 | 1225770.405
9 | 2717006.8487 | 1225765.3492
10 | 2717075.0665 | 1225754.1977
11 | 2717021.7677 | 1225725.1159
12 | 2716975.4193 | 1225748.672
13 | 2717006.2662 | 1225789.2284
14 | 2716938.1976 | 1225721.2657
15 | 2716908.6143 | 1225766.9312
16 | 2716944.7436 | 1225709.6732
17 | 2716914.1762 | 1225703.4911
18 | 2716999.196 | 1226132.5456
19 | 2716978.0418 | 1226133.8581
20 | 2716860.3278 | 1225932.3947
21 | 2716880.3527 | 1225797.1515
22 | 2716900.1285 | 1225777.8525
23 | 2717241.3982 | 1225919.7731
24 | 2717270.5228 | 1225904.4584
25 | 2717133.9443 | 1225740.9749
26 | 2717269.2292 | 1225966.8293
27 | 2717104.8307 | 1225747.5133
28 | 2717273.6669 | 1225986.5478
29 | 2716854.5308 | 1225659.4209
30 | 2716872.8564 | 1225672.9675
31 | 2716845.503 | 1225652.7475
32 | 2716821.9217 | 1225635.3155
33 | 2716794.264 | 1225615.7797
34 | 2716833.4267 | 1225614.5085
35 | 2716900.984 | 1225693.7577
36 | 2716912.9876 | 1225702.6141
37 | 2716912.4856 | 1225677.847
38 | 2716821.2626 | 1225554.6066
39 | 2716726.2566 | 1225587.8016
40 | 2716847.6618 | 1225593.7332
41 | 2716664.369 | 1225346.8508
42 | 2716661.8958 | 1225348.3875
43 | 2716651.0457 | 1225355.1572
44 | 2716635.6042 | 1225364.7917
45 | 2716610.4653 | 1225380.9381
46 | 2716595.1944 | 1225391.3025
47 | 2716619.9631 | 1225393.6612
48 | 2716598.2249 | 1225395.6986
49 | 2716576.6826 | 1225403.0033
50 | 2716629.1861 | 1225399.7195
51 | 2716647.6562 | 1225403.9564
52 | 2716657.7507 | 1225414.5752
53 | 2716674.7172 | 1225441.2441
54 | 2716690.329 | 1225443.1354
55 | 2716666.4373 | 1225454.6711
56 | 2716697.85 | 1225453.6975
57 | 2716663.3898 | 1225472.0056
58 | 2716565.3122 | 1225410.1901
59 | 2716668.8879 | 1225489.4955
60 | 2716673.2793 | 1225496.484
61 | 2716698.7539 | 1225455.1752
62 | 2716553.7473 | 1225417.4999
63 | 2716524.9747 | 1225438.1193
64 | 2716507.6859 | 1225452.0359
65 | 2716502.5249 | 1225455.7488
66 | 2716516.2715 | 1225463.3677
67 | 2716570.1643 | 1225475.0164
68 | 2716588.9899 | 1225463.1989
69 | 2716543.2945 | 1225497.3793
70 | 2716596.9892 | 1225461.0473
71 | 2716570.571 | 1225528.3041
72 | 2716588.7971 | 1225534.6252
73 | 2716583.499 | 1225511.4857
74 | 2716611.5403 | 1225543.0048
75 | 2716595.9504 | 1225495.2872
76 | 2716489.0138 | 1225465.1718
77 | 2716596.5601 | 1225494.4941
78 | 2716601.8368 | 1225487.6295
79 | 2716617.4227 | 1225545.3024
80 | 2716649.6421 | 1225557.8874
81 | 2716653.9997 | 1225559.587
82 | 2716674.0768 | 1225567.4182
83 | 2716676.7576 | 1225568.4654
84 | 2716855.9878 | 1225583.3995
85 | 2716873.1156 | 1225589.7169
86 | 2716882.4956 | 1225596.2667
87 | 2716895.2208 | 1225605.1524
88 | 2716898.1884 | 1225607.2245
89 | 2716910.3481 | 1225625.724
90 | 2716912.4798 | 1225628.9672
91 | 2716923.1282 | 1225645.1674
92 | 2716928.7711 | 1225655.3185
93 | 2716924.609 | 1225647.4203
94 | 2716906.7555 | 1225714.754
95 | 2716923.8324 | 1225550.6444
96 | 2716933.1516 | 1225565.7435
97 | 2716919.3055 | 1225543.3098
98 | 2716933.7809 | 1225566.7632
99 | 2716972.1532 | 1225515.3954
100 | 2716936.8729 | 1225571.7728
101 | 2716992.487 | 1225502.4851
102 | 2716945.3428 | 1225585.4959
103 | 2716951.9739 | 1225596.2399
104 | 2716963.4244 | 1225604.7089
105 | 2716983.507 | 1225605.6015
106 | 2717003.656 | 1225620.2611
107 | 2717008.0957 | 1225626.4221
108 | 2716996.9262 | 1225653.8068
109 | 2716887.5685 | 1225740.3515
110 | 2716968.1191 | 1225684.6498
111 | 2716970.1274 | 1225682.5
112 | 2716974.486 | 1225677.834
113 | 2716981.7171 | 1225670.0916
114 | 2716983.3623 | 1225685.8425
115 | 2716984.2987 | 1225667.3274
116 | 2716991.0335 | 1225692.7637
117 | 2717003.5654 | 1225704.0704
118 | 2717006.1221 | 1225707.0264
119 | 2717011.7817 | 1225713.5701
120 | 2716708.4242 | 1225470.9835
121 | 2717009.3649 | 1225580.0437
122 | 2717023.3267 | 1225571.8675
123 | 2716736.7184 | 1225560.5078

## line_std_types
| c_nf_per_km | r_ohm_per_km | x_ohm_per_km | max_i_ka | type | q_mm2 | alpha | voltage_rating
NAYY 4x50 SE | 210 | 0.642 | 0.083 | 0.142 | cs | 50 | 0.00403 | LV
NAYY 4x120 SE | 264 | 0.225 | 0.08 | 0.242 | cs | 120 | 0.00403 | LV
NAYY 4x150 SE | 261 | 0.208 | 0.08 | 0.27 | cs | 150 | 0.00403 | LV
NA2XS2Y 1x95 RM/25 12/20 kV | 216 | 0.313 | 0.132 | 0.252 | cs | 95 | 0.00403 | MV
NA2XS2Y 1x185 RM/25 12/20 kV | 273 | 0.161 | 0.117 | 0.362 | cs | 185 | 0.00403 | MV
NA2XS2Y 1x240 RM/25 12/20 kV | 304 | 0.122 | 0.112 | 0.421 | cs | 240 | 0.00403 | MV
NA2XS2Y 1x95 RM/25 6/10 kV | 315 | 0.313 | 0.123 | 0.249 | cs | 95 | 0.00403 | MV
NA2XS2Y 1x185 RM/25 6/10 kV | 406 | 0.161 | 0.11 | 0.358 | cs | 185 | 0.00403 | MV
NA2XS2Y 1x240 RM/25 6/10 kV | 456 | 0.122 | 0.105 | 0.416 | cs | 240 | 0.00403 | MV
NA2XS2Y 1x150 RM/25 12/20 kV | 250 | 0.206 | 0.116 | 0.319 | cs | 150 | 0.00403 | MV
NA2XS2Y 1x120 RM/25 12/20 kV | 230 | 0.253 | 0.119 | 0.283 | cs | 120 | 0.00403 | MV
NA2XS2Y 1x70 RM/25 12/20 kV | 190 | 0.443 | 0.132 | 0.22 | cs | 70 | 0.00403 | MV
NA2XS2Y 1x150 RM/25 6/10 kV | 360 | 0.206 | 0.11 | 0.315 | cs | 150 | 0.00403 | MV
NA2XS2Y 1x120 RM/25 6/10 kV | 340 | 0.253 | 0.113 | 0.28 | cs | 120 | 0.00403 | MV
NA2XS2Y 1x70 RM/25 6/10 kV | 280 | 0.443 | 0.123 | 0.217 | cs | 70 | 0.00403 | MV
N2XS(FL)2Y 1x120 RM/35 64/110 kV | 112 | 0.153 | 0.166 | 0.366 | cs | 120 | 0.00393 | HV
N2XS(FL)2Y 1x185 RM/35 64/110 kV | 125 | 0.099 | 0.156 | 0.457 | cs | 185 | 0.00393 | HV
N2XS(FL)2Y 1x240 RM/35 64/110 kV | 135 | 0.075 | 0.149 | 0.526 | cs | 240 | 0.00393 | HV
N2XS(FL)2Y 1x300 RM/35 64/110 kV | 144 | 0.06 | 0.144 | 0.588 | cs | 300 | 0.00393 | HV
15-AL1/3-ST1A 0.4 | 11 | 1.8769 | 0.35 | 0.105 | ol | 16 | 0.00403 | LV
24-AL1/4-ST1A 0.4 | 11.25 | 1.2012 | 0.335 | 0.14 | ol | 24 | 0.00403 | LV
48-AL1/8-ST1A 0.4 | 12.2 | 0.5939 | 0.3 | 0.21 | ol | 48 | 0.00403 | LV
94-AL1/15-ST1A 0.4 | 13.2 | 0.306 | 0.29 | 0.35 | ol | 94 | 0.00403 | LV
34-AL1/6-ST1A 10.0 | 9.7 | 0.8342 | 0.36 | 0.17 | ol | 34 | 0.00403 | MV
48-AL1/8-ST1A 10.0 | 10.1 | 0.5939 | 0.35 | 0.21 | ol | 48 | 0.00403 | MV
70-AL1/11-ST1A 10.0 | 10.4 | 0.4132 | 0.339 | 0.29 | ol | 70 | 0.00403 | MV
94-AL1/15-ST1A 10.0 | 10.75 | 0.306 | 0.33 | 0.35 | ol | 94 | 0.00403 | MV
122-AL1/20-ST1A 10.0 | 11.1 | 0.2376 | 0.323 | 0.41 | ol | 122 | 0.00403 | MV
149-AL1/24-ST1A 10.0 | 11.25 | 0.194 | 0.315 | 0.47 | ol | 149 | 0.00403 | MV
34-AL1/6-ST1A 20.0 | 9.15 | 0.8342 | 0.382 | 0.17 | ol | 34 | 0.00403 | MV
48-AL1/8-ST1A 20.0 | 9.5 | 0.5939 | 0.372 | 0.21 | ol | 48 | 0.00403 | MV
70-AL1/11-ST1A 20.0 | 9.7 | 0.4132 | 0.36 | 0.29 | ol | 70 | 0.00403 | MV
94-AL1/15-ST1A 20.0 | 10 | 0.306 | 0.35 | 0.35 | ol | 94 | 0.00403 | MV
122-AL1/20-ST1A 20.0 | 10.3 | 0.2376 | 0.344 | 0.41 | ol | 122 | 0.00403 | MV
149-AL1/24-ST1A 20.0 | 10.5 | 0.194 | 0.337 | 0.47 | ol | 149 | 0.00403 | MV
184-AL1/30-ST1A 20.0 | 10.75 | 0.1571 | 0.33 | 0.535 | ol | 184 | 0.00403 | MV
243-AL1/39-ST1A 20.0 | 11 | 0.1188 | 0.32 | 0.645 | ol | 243 | 0.00403 | MV
48-AL1/8-ST1A 110.0 | 8 | 0.5939 | 0.46 | 0.21 | ol | 48 | 0.00403 | HV
70-AL1/11-ST1A 110.0 | 8.4 | 0.4132 | 0.45 | 0.29 | ol | 70 | 0.00403 | HV
94-AL1/15-ST1A 110.0 | 8.65 | 0.306 | 0.44 | 0.35 | ol | 94 | 0.00403 | HV
122-AL1/20-ST1A 110.0 | 8.5 | 0.2376 | 0.43 | 0.41 | ol | 122 | 0.00403 | HV
149-AL1/24-ST1A 110.0 | 8.75 | 0.194 | 0.41 | 0.47 | ol | 149 | 0.00403 | HV
184-AL1/30-ST1A 110.0 | 8.8 | 0.1571 | 0.4 | 0.535 | ol | 184 | 0.00403 | HV
243-AL1/39-ST1A 110.0 | 9 | 0.1188 | 0.39 | 0.645 | ol | 243 | 0.00403 | HV
305-AL1/39-ST1A 110.0 | 9.2 | 0.0949 | 0.38 | 0.74 | ol | 305 | 0.00403 | HV
490-AL1/64-ST1A 110.0 | 9.75 | 0.059 | 0.37 | 0.96 | ol | 490 | 0.00403 | HV
679-AL1/86-ST1A 110.0 | 9.95 | 0.042 | 0.36 | 1.15 | ol | 679 | 0.00403 | HV
490-AL1/64-ST1A 220.0 | 10 | 0.059 | 0.285 | 0.96 | ol | 490 | 0.00403 | HV
679-AL1/86-ST1A 220.0 | 11.7 | 0.042 | 0.275 | 1.15 | ol | 679 | 0.00403 | HV
490-AL1/64-ST1A 380.0 | 11 | 0.059 | 0.253 | 0.96 | ol | 490 | 0.00403 | HV
679-AL1/86-ST1A 380.0 | 14.6 | 0.042 | 0.25 | 1.15 | ol | 679 | 0.00403 | HV

## trafo_std_types
| i0_percent | pfe_kw | vkr_percent | sn_mva | vn_lv_kv | vn_hv_kv | vk_percent | shift_degree | vector_group | tap_side | tap_neutral | tap_min | tap_max | tap_step_degree | tap_step_percent | tap_phase_shifter
160 MVA 380/110 kV | 0.06 | 60 | 0.25 | 160 | 110 | 380 | 12.2 | 0 | Yy0 | hv | 0 | -9 | 9 | 0 | 1.5 | FALSE
100 MVA 220/110 kV | 0.06 | 55 | 0.26 | 100 | 110 | 220 | 12 | 0 | Yy0 | hv | 0 | -9 | 9 | 0 | 1.5 | FALSE
63 MVA 110/20 kV | 0.04 | 22 | 0.32 | 63 | 20 | 110 | 18 | 150 | YNd5 | hv | 0 | -9 | 9 | 0 | 1.5 | FALSE
40 MVA 110/20 kV | 0.05 | 18 | 0.34 | 40 | 20 | 110 | 16.2 | 150 | YNd5 | hv | 0 | -9 | 9 | 0 | 1.5 | FALSE
25 MVA 110/20 kV | 0.07 | 14 | 0.41 | 25 | 20 | 110 | 12 | 150 | YNd5 | hv | 0 | -9 | 9 | 0 | 1.5 | FALSE
63 MVA 110/10 kV | 0.04 | 22 | 0.32 | 63 | 10 | 110 | 18 | 150 | YNd5 | hv | 0 | -9 | 9 | 0 | 1.5 | FALSE
40 MVA 110/10 kV | 0.05 | 18 | 0.34 | 40 | 10 | 110 | 16.2 | 150 | YNd5 | hv | 0 | -9 | 9 | 0 | 1.5 | FALSE
25 MVA 110/10 kV | 0.07 | 14 | 0.41 | 25 | 10 | 110 | 12 | 150 | YNd5 | hv | 0 | -9 | 9 | 0 | 1.5 | FALSE
0.25 MVA 20/0.4 kV | 0.32 | 0.8 | 1.44 | 0.25 | 0.4 | 20 | 6 | 150 | Yzn5 | hv | 0 | -2 | 2 | 0 | 2.5 | FALSE
0.4 MVA 20/0.4 kV | 0.3375 | 1.35 | 1.425 | 0.4 | 0.4 | 20 | 6 | 150 | Dyn5 | hv | 0 | -2 | 2 | 0 | 2.5 | FALSE
0.63 MVA 20/0.4 kV | 0.2619 | 1.65 | 1.206 | 0.63 | 0.4 | 20 | 6 | 150 | Dyn5 | hv | 0 | -2 | 2 | 0 | 2.5 | FALSE
0.25 MVA 10/0.4 kV | 0.24 | 0.6 | 1.2 | 0.25 | 0.4 | 10 | 4 | 150 | Dyn5 | hv | 0 | -2 | 2 | 0 | 2.5 | FALSE
0.4 MVA 10/0.4 kV | 0.2375 | 0.95 | 1.325 | 0.4 | 0.4 | 10 | 4 | 150 | Dyn5 | hv | 0 | -2 | 2 | 0 | 2.5 | FALSE
0.63 MVA 10/0.4 kV | 0.1873 | 1.18 | 1.0794 | 0.63 | 0.4 | 10 | 4 | 150 | Dyn5 | hv | 0 | -2 | 2 | 0 | 2.5 | FALSE

## trafo3w_std_types
| sn_hv_mva | sn_mv_mva | sn_lv_mva | vn_hv_kv | vn_mv_kv | vn_lv_kv | vk_hv_percent | vk_mv_percent | vk_lv_percent | vkr_hv_percent | vkr_mv_percent | vkr_lv_percent | pfe_kw | i0_percent | shift_mv_degree | shift_lv_degree | vector_group | tap_side | tap_neutral | tap_min | tap_max | tap_step_percent
63/25/38 MVA 110/20/10 kV | 63 | 25 | 38 | 110 | 20 | 10 | 10.4 | 10.4 | 10.4 | 0.28 | 0.32 | 0.35 | 35 | 0.89 | 0 | 0 | YN0yn0yn0 | hv | 0 | -10 | 10 | 1.2
63/25/38 MVA 110/10/10 kV | 63 | 25 | 38 | 110 | 10 | 10 | 10.4 | 10.4 | 10.4 | 0.28 | 0.32 | 0.35 | 35 | 0.89 | 0 | 0 | YN0yn0yn0 | hv | 0 | -10 | 10 | 1.2

## fuse_std_types
| fuse_type | i_rated_a | t_avg | t_min | t_total | x_avg | x_min | x_total
HV 100A | HV 100A | 100 | 0 | [10.0, 3.64, 0.854, 0.281, 0.1, 0.0531, 0.022, 0.01] | [10.0, 4.267, 1.21, 0.403, 0.1, 0.058, 0.022, 0.01] | 0 | [300.0, 350.0, 450.0, 550.0, 700.0, 850.0, 1200.0, 1752.0] | [600.0, 700.0, 900.0, 1150.0, 1665.0, 2000.0, 3000.0, 4313.0]
HV 10A | HV 10A | 10 | 0 | [10.0, 1675.0, 0.344, 0.156, 0.1, 0.0417, 0.0171, 0.01] | [10.0, 1.3, 0.3, 0.155, 0.1, 0.0555, 0.023, 0.01] | 0 | [30.0, 32.0, 35.0, 37.0, 39.0, 50.0, 70.0, 88.0] | [60.0, 70.0, 80.0, 87.0, 94.0, 110.0, 150.0, 216.0]
HV 125A | HV 125A | 125 | 0 | [10.0, 1.82, 0.344, 0.1, 0.0467, 0.0269, 0.01] | [10.0, 2.478, 0.426, 0.1, 0.0427, 0.0211, 0.01] | 0 | [375.0, 500.0, 700.0, 925.0, 1200.0, 1500.0, 2341.0] | [750.0, 1000.0, 1500.0, 2200.0, 3000.0, 4000.0, 5765.0]
HV 160A | HV 160A | 160 | 0 | [10.0, 4.15, 1.03, 0.198, 0.1, 0.051, 0.0172, 0.01] | [10.0, 2.3, 0.734, 0.274, 0.1, 0.046, 0.0177, 0.01] | 0 | [480.0, 550.0, 700.0, 1000.0, 1260.0, 1600.0, 2500.0, 3227.0] | [960.0, 1300.0, 1700.0, 2200.0, 2996.0, 4000.0, 6000.0, 7946.0]
HV 16A | HV 16A | 16 | 0 | [10.0, 0.352, 0.164, 0.1, 0.0649, 0.0342, 0.01] | [10.0, 2.34, 0.722, 0.181, 0.1, 0.055, 0.0296, 0.01] | 0 | [48.0, 60.0, 65.0, 71.0, 80.0, 100.0, 162.0] | [96.0, 110.0, 125.0, 150.0, 168.0, 200.0, 250.0, 398.0]
HV 200A | HV 200A | 200 | 0 | [10.0, 4.267, 1.21, 0.403, 0.1, 0.058, 0.022, 0.01] | [10.0, 3.73, 1.654, 0.328, 0.1, 0.0531, 0.019, 0.01] | 0 | [600.0, 700.0, 900.0, 1150.0, 1665.0, 2000.0, 3000.0, 4313.0] | [1200.0, 1500.0, 1800.0, 2700.0, 3960.0, 5000.0, 7500.0, 10620.0]
HV 20A | HV 20A | 20 | 0 | [10.0, 1.3, 0.3, 0.155, 0.1, 0.0555, 0.023, 0.01] | [10.0, 1.3, 0.161, 0.1, 0.0611, 0.0399, 0.0141, 0.01] | 0 | [60.0, 70.0, 80.0, 87.0, 94.0, 110.0, 150.0, 216.0] | [120.0, 150.0, 200.0, 223.0, 260.0, 300.0, 450.0, 532.0]
HV 25A | HV 25A | 25 | 0 | [10.0, 2.512, 0.833, 0.299, 0.1, 0.0372, 0.0223, 0.01] | [10.0, 3.125, 0.597, 0.198, 0.1, 0.0378, 0.022, 0.01] | 0 | [75.0, 82.0, 90.0, 100.0, 124.0, 170.0, 200.0, 289.0] | [150.0, 170.0, 210.0, 250.0, 294.0, 400.0, 500.0, 711.0]
HV 31.5A | HV 31.5A | 31.5 | 0 | [10.0, 2.34, 0.722, 0.181, 0.1, 0.055, 0.0296, 0.01] | [10.0, 2.84, 0.368, 0.164, 0.1, 0.0621, 0.0378, 0.0195, 0.01] | 0 | [95.0, 110.0, 125.0, 150.0, 165.0, 200.0, 250.0, 390.0] | [189.0, 220.0, 300.0, 350.0, 393.0, 450.0, 530.0, 700.0, 960.0]
HV 40A | HV 40A | 40 | 0 | [10.0, 1.3, 0.161, 0.1, 0.0611, 0.0399, 0.0141, 0.01] | [10.0, 2.05, 0.369, 0.198, 0.1, 0.051, 0.0298, 0.01] | 0 | [120.0, 150.0, 200.0, 223.0, 260.0, 300.0, 450.0, 532.0] | [240.0, 300.0, 400.0, 450.0, 530.0, 650.0, 800.0, 1311.0]
HV 50A | HV 50A | 50 | 0 | [10.0, 3.215, 0.597, 0.198, 0.1, 0.0378, 0.022, 0.01] | [10.0, 3.64, 0.854, 0.281, 0.1, 0.0531, 0.022, 0.01] | 0 | [150.0, 170.0, 210.0, 250.0, 294.0, 400.0, 500.0, 711.0] | [300.0, 350.0, 450.0, 550.0, 700.0, 850.0, 1200.0, 1752.0]
HV 6.3A | HV 6.3A | 6.3 | 0 | [10.0, 1.39, 0.344, 0.168, 0.1, 0.056, 0.0263, 0.01] | [10.0, 1.711, 0.516, 0.198, 0.1, 0.0634, 0.0303, 0.01] | 0 | [19.0, 19.5, 20.4, 20.8, 22.0, 25.0, 32.0, 48.0] | [38.0, 40.0, 43.0, 48.0, 53.0, 60.0, 75.0, 118.0]
HV 63A | HV 63A | 63 | 0 | [10.0, 2.84, 0.368, 0.164, 0.1, 0.0621, 0.0378, 0.0195, 0.01] | [10.0, 1.82, 0.344, 0.1, 0.0467, 0.0269, 0.01] | 0 | [189.0, 220.0, 300.0, 350.0, 393.0, 450.0, 530.0, 700.0, 961.0] | [378.0, 500.0, 700.0, 934.0, 1200.0, 1500.0, 2366.0]
HV 80A | HV 80A | 80 | 0 | [10.0, 2.05, 0.369, 0.198, 0.1, 0.051, 0.0298, 0.01] | [10.0, 4.15, 1.03, 0.198, 0.1, 0.051, 0.0172, 0.01] | 0 | [240.0, 300.0, 400.0, 450.0, 530.0, 650.0, 800.0, 1311.0] | [480.0, 550.0, 700.0, 1000.0, 1260.0, 1600.0, 2500.0, 3227.0]
Siemens NH-1-100 | Siemens NH-1-100 | 100 | [5400.0, 2000.0, 400.0, 20.0, 1.0, 0.2, 0.012, 0.004] | 0 | 0 | [150.0, 190.0, 250.0, 430.0, 900.0, 1250.0, 2700.0, 3600.0] | 0 | 0
Siemens NH-1-125 | Siemens NH-1-125 | 125 | [4800.0, 120.0, 7.0, 0.1, 0.004] | 0 | 0 | [180.0, 400.0, 740.0, 2000.0, 4250.0] | 0 | 0
Siemens NH-1-16 | Siemens NH-1-16 | 16 | [4000.0, 400.0, 2.0, 0.1, 0.04, 0.01] | 0 | 0 | [26.0, 35.0, 75.0, 150.0, 200.0, 300.0] | 0 | 0
Siemens NH-1-160 | Siemens NH-1-160 | 160 | [4800.0, 120.0, 7.0, 0.1, 0.004] | 0 | 0 | [210.0, 500.0, 900.0, 2300.0, 5000.0] | 0 | 0
Siemens NH-1-25 | Siemens NH-1-25 | 25 | [4000.0, 1000.0, 10.0, 0.2, 0.02, 0.01] | 0 | 0 | [40.0, 50.0, 100.0, 210.0, 400.0, 500.0] | 0 | 0
Siemens NH-1-50 | Siemens NH-1-50 | 50 | [4000.0, 40.0, 4.0, 1.0, 0.02, 0.01] | 0 | 0 | [86.0, 200.0, 300.0, 400.0, 1000.0, 1280.0] | 0 | 0
Siemens NH-1-63 | Siemens NH-1-63 | 63 | [4000.0, 100.0, 10.0, 2.0, 0.04, 0.01] | 0 | 0 | [100.0, 200.0, 300.0, 400.0, 1000.0, 1500.0] | 0 | 0
Siemens NH-1-80 | Siemens NH-1-80 | 80 | [4800.0, 120.0, 7.0, 0.1, 0.01] | 0 | 0 | [150.58, 250.0, 450.0, 1150.0, 2470.0] | 0 | 0
Siemens NH-2-1000 | Siemens NH-2-1000 | 1000 | [4800.0, 120.0, 7.0, 0.1, 0.004] | 0 | 0 | [1900.0, 3500.0, 8400.0, 24000.0, 52000.0] | 0 | 0
Siemens NH-2-200 | Siemens NH-2-200 | 200 | [4800.0, 120.0, 7.0, 0.1, 0.004] | 0 | 0 | [280.0, 650.0, 1200.0, 3000.0, 7000.0] | 0 | 0
Siemens NH-2-224 | Siemens NH-2-224 | 224 | [4800.0, 120.0, 7.0, 0.2, 0.04, 0.004] | 0 | 0 | [400.0, 750.0, 1453.0, 3025.0, 4315.0, 7600.0] | 0 | 0
Siemens NH-2-250 | Siemens NH-2-250 | 250 | [4800.0, 120.0, 7.0, 0.1, 0.004] | 0 | 0 | [450.0, 800.0, 1650.0, 4000.0, 8500.0] | 0 | 0
Siemens NH-2-315 | Siemens NH-2-315 | 315 | [4800.0, 120.0, 7.0, 0.1, 0.004] | 0 | 0 | [550.0, 920.0, 1900.0, 5000.0, 11000.0] | 0 | 0
Siemens NH-2-355 | Siemens NH-2-355 | 355 | [4800.0, 120.0, 6.0, 0.1, 0.004] | 0 | 0 | [650.0, 1116.27, 2350.0, 5840.0, 12790.0] | 0 | 0
Siemens NH-2-400 | Siemens NH-2-400 | 400 | [4800.0, 120.0, 7.0, 0.1, 0.004] | 0 | 0 | [720.0, 1350.0, 2800.0, 6500.0, 15000.0] | 0 | 0
Siemens NH-2-425 | Siemens NH-2-425 | 425 | [4800.0, 120.0, 7.0, 0.1, 0.004] | 0 | 0 | [850.0, 1500.0, 3050.0, 7500.0, 16500.0] | 0 | 0
Siemens NH-2-630 | Siemens NH-2-630 | 630 | [4800.0, 120.0, 7.0, 0.1, 0.004] | 0 | 0 | [1200.0, 2000.0, 4800.0, 12000.0, 26000.0] | 0 | 0

## res_bus
| vm_pu | va_degree | p_mw | q_mvar
0 | 0.9757 | -0.46784 | 0.0020666 | 0.00051795
1 | 0.97563 | -0.46924 | 0.0014431 | 0.00036169
2 | 0.97584 | -0.46523 | 0 | 0
3 | 0.97549 | -0.47206 | 0.0026815 | 0.00067204
4 | 0.97647 | -0.45269 | 0.0014138 | 0.00035432
5 | 0.97581 | -0.46577 | 0 | 0
6 | 0.97547 | -0.47239 | 0 | 0
7 | 0.97655 | -0.45116 | 0.0034074 | 0.00085397
8 | 0.97577 | -0.46652 | 0.0058801 | 0.0014737
9 | 0.97574 | -0.46719 | 0 | 0
10 | 0.97546 | -0.47265 | 0.0019541 | 0.00048974
11 | 0.97671 | -0.44796 | 0.0044827 | 0.0011235
12 | 0.97572 | -0.46758 | 0.00060362 | 0.00015128
13 | 0.97568 | -0.4682 | 0.0022676 | 0.00056832
14 | 0.98037 | -0.37633 | 0 | 0
15 | 0.97777 | -0.42714 | 0.015191 | 0.0038073
16 | 0.98003 | -0.3829 | 0.00050186 | 0.00012578
17 | 0.98147 | -0.35488 | 0 | 0
18 | 0.97506 | -0.48068 | 0.00077783 | 0.00019494
19 | 0.97507 | -0.48037 | 0.00075246 | 0.00018858
20 | 0.9754 | -0.47381 | 0.010334 | 0.00259
21 | 0.97691 | -0.44411 | 0.0034875 | 0.00087405
22 | 0.97731 | -0.43636 | 0.020752 | 0.005201
23 | 0.97463 | -0.48908 | 0.0021339 | 0.00053481
24 | 0.9746 | -0.48968 | 0 | 0
25 | 0.97524 | -0.47704 | 0 | 0
26 | 0.97454 | -0.49084 | 0.00037923 | 9.5045e-05
27 | 0.97532 | -0.47532 | 0.0016333 | 0.00040933
28 | 0.97453 | -0.49107 | 0.00062525 | 0.0001567
29 | 0.99324 | -0.12812 | 0.0042617 | 0.0010681
30 | 0.99315 | -0.12975 | 0.0040328 | 0.0010107
31 | 0.99332 | -0.12648 | 0 | 0
32 | 0.99354 | -0.12219 | 0 | 0
33 | 0.99557 | -0.083729 | 0 | 0
34 | 0.99217 | -0.14846 | 0.0047704 | 0.0011956
35 | 0.98222 | -0.34016 | 0 | 0
36 | 0.98154 | -0.35356 | 0.001526 | 0.00038245
37 | 0.98313 | -0.32255 | 0.003154 | 0.00079048
38 | 0.99543 | -0.086309 | 0.0021928 | 0.00054956
39 | 1 | 0 | -0.55225 | -0.14171
40 | 0.99073 | -0.17593 | 0.0038256 | 0.00095879
41 | 0.97603 | -0.46144 | 0.0032187 | 0.00080669
42 | 0.97604 | -0.46127 | 0 | 0
43 | 0.97608 | -0.46052 | 0.0023323 | 0.00058453
44 | 0.97617 | -0.45867 | 0.0028773 | 0.00072112
45 | 0.97641 | -0.45406 | 0 | 0
46 | 0.97765 | -0.42968 | 0 | 0
47 | 0.97546 | -0.47268 | 0.0042149 | 0.0010563
48 | 0.97764 | -0.42997 | 0.0030126 | 0.00075503
49 | 0.9792 | -0.39957 | 0.016783 | 0.0042062
50 | 0.9748 | -0.48557 | 0.0077606 | 0.001945
51 | 0.97388 | -0.50369 | 0.0016667 | 0.00041771
52 | 0.97318 | -0.51759 | 0.0029911 | 0.00074963
53 | 0.97178 | -0.54522 | 0 | 0
54 | 0.97143 | -0.55209 | 0.0068324 | 0.0017124
55 | 0.97143 | -0.55215 | 0.0058959 | 0.0014777
56 | 0.97122 | -0.55624 | 0.0055745 | 0.0013971
57 | 0.97111 | -0.55835 | 0.0063555 | 0.0015928
58 | 0.98035 | -0.37703 | 0.02263 | 0.0056716
59 | 0.97091 | -0.56233 | 0.0055156 | 0.0013823
60 | 0.97087 | -0.56325 | 0.006016 | 0.0015078
61 | 0.9712 | -0.5566 | 0.0058274 | 0.0014605
62 | 0.98181 | -0.34856 | 0 | 0
63 | 0.98371 | -0.31178 | 0.028815 | 0.0072216
64 | 0.98519 | -0.28308 | 0 | 0
65 | 0.98517 | -0.28358 | 0 | 0
66 | 0.98568 | -0.27364 | 0.009846 | 0.0024676
67 | 0.98525 | -0.28239 | 0.049543 | 0.012417
68 | 0.98496 | -0.28787 | 0.0090676 | 0.0022725
69 | 0.98727 | -0.24292 | 0 | 0
70 | 0.98493 | -0.28852 | 0.004394 | 0.0011012
71 | 0.98939 | -0.20219 | 0 | 0
72 | 0.99055 | -0.17976 | 0.0092761 | 0.0023248
73 | 0.9886 | -0.21752 | 0.018112 | 0.0045393
74 | 0.99207 | -0.15065 | 0.0039398 | 0.0009874
75 | 0.98818 | -0.22571 | 0.0027186 | 0.00068134
76 | 0.9851 | -0.28486 | 0.0043263 | 0.0010843
77 | 0.98816 | -0.22606 | 0.016301 | 0.0040855
78 | 0.98813 | -0.22659 | 0.0034338 | 0.0008606
79 | 0.99247 | -0.14297 | 0.0017219 | 0.00043156
80 | 0.99468 | -0.10077 | 0 | 0
81 | 0.99498 | -0.095074 | 0.0017712 | 0.0004439
82 | 0.99637 | -0.068721 | 0 | 0
83 | 0.99655 | -0.065207 | 0.0024014 | 0.00060185
84 | 0.98999 | -0.19015 | 0.0050883 | 0.0012752
85 | 0.98892 | -0.21074 | 0.0045138 | 0.0011313
86 | 0.9883 | -0.22256 | 0.0036789 | 0.00092203
87 | 0.98748 | -0.23836 | 0.003741 | 0.00093757
88 | 0.98729 | -0.24199 | 0.0051439 | 0.0012892
89 | 0.98617 | -0.2637 | 0.0022521 | 0.00056443
90 | 0.98597 | -0.26747 | 0.0045467 | 0.0011395
91 | 0.98502 | -0.28594 | 0.0026792 | 0.00067146
92 | 0.98443 | -0.29728 | 0.0047239 | 0.0011839
93 | 0.98489 | -0.28848 | 0.0030324 | 0.00075999
94 | 0.98099 | -0.36425 | 0.022592 | 0.005662
95 | 0.974 | -0.50122 | 0.0037548 | 0.00094103
96 | 0.9745 | -0.49123 | 0.0030512 | 0.0007647
97 | 0.97378 | -0.50548 | 0.0046762 | 0.001172
98 | 0.97454 | -0.49049 | 0.0042232 | 0.0010584
99 | 0.97254 | -0.52993 | 0.010907 | 0.0027335
100 | 0.97475 | -0.48639 | 0.0033518 | 0.00084005
101 | 0.97229 | -0.53494 | 0 | 0
102 | 0.97537 | -0.47419 | 0.0062816 | 0.0015743
103 | 0.97593 | -0.46319 | 0.0015208 | 0.00038115
104 | 0.97662 | -0.44972 | 0.0017618 | 0.00044156
105 | 0.97757 | -0.43103 | 0.0032248 | 0.00080822
106 | 0.9779 | -0.42457 | 0.0015642 | 0.00039202
107 | 0.978 | -0.42265 | 0.0022767 | 0.00057059
108 | 0.97849 | -0.41308 | 0.0014457 | 0.00036232
109 | 0.98052 | -0.37344 | 0.015791 | 0.0039577
110 | 0.97918 | -0.39954 | 0.0014391 | 0.00036066
111 | 0.97911 | -0.40096 | 0.00089119 | 0.00022335
112 | 0.97895 | -0.40399 | 0 | 0
113 | 0.9788 | -0.40704 | 0.0028163 | 0.00070584
114 | 0.97849 | -0.41301 | 0.0016165 | 0.00040513
115 | 0.97874 | -0.40808 | 0.0010194 | 0.00025549
116 | 0.97811 | -0.42051 | 0.0029356 | 0.00073573
117 | 0.97753 | -0.43187 | 0.0040249 | 0.0010087
118 | 0.97741 | -0.43422 | 0.00057745 | 0.00014472
119 | 0.97715 | -0.43932 | 0.0013218 | 0.00033128
120 | 0.97111 | -0.55845 | 0.0054069 | 0.0013551
121 | 0.97132 | -0.55417 | 0.011315 | 0.0028357
122 | 0.97149 | -0.5508 | 0 | 0
123 | 0.99998 | 149.9956 | 0 | 0

## res_line
| p_from_mw | q_from_mvar | p_to_mw | q_to_mvar | pl_mw | ql_mvar | i_from_ka | i_to_ka | i_ka | vm_from_pu | va_from_degree | vm_to_pu | va_to_degree | loading_percent
0 | 0.010855 | 0.0027174 | -0.010855 | -0.002717 | 7.2446e-07 | 3.7561e-07 | 0.016554 | 0.016554 | 0.016554 | 0.9757 | -0.46784 | 0.97563 | -0.46924 | 4.5478
1 | -0.012922 | -0.0032353 | 0.012924 | 0.0032362 | 1.6041e-06 | 8.8904e-07 | 0.019706 | 0.019706 | 0.019706 | 0.9757 | -0.46784 | 0.97584 | -0.46523 | 5.4137
2 | 0.0094114 | 0.0023553 | -0.0094102 | -0.0023547 | 1.264e-06 | 6.0466e-07 | 0.014353 | 0.014353 | 0.014353 | 0.97563 | -0.46924 | 0.97549 | -0.47206 | 3.9431
3 | -0.021676 | -0.0054288 | 0.021689 | 0.0054367 | 1.2946e-05 | 7.8905e-06 | 0.033051 | 0.033051 | 0.033051 | 0.97584 | -0.46523 | 0.97647 | -0.45269 | 9.08
4 | 0.0087522 | 0.0021926 | -0.0087519 | -0.0021925 | 2.2508e-07 | 1.0195e-07 | 0.013346 | 0.013346 | 0.013346 | 0.97584 | -0.46523 | 0.97581 | -0.46577 | 3.6664
5 | 0.0067287 | 0.0016827 | -0.0067286 | -0.0016826 | 1.0516e-07 | 3.4062e-08 | 0.010263 | 0.010263 | 0.010263 | 0.97549 | -0.47206 | 0.97547 | -0.47239 | 2.8194
6 | -0.023102 | -0.005791 | 0.023104 | 0.005792 | 1.6943e-06 | 1.0387e-06 | 0.035205 | 0.035205 | 0.035205 | 0.97647 | -0.45269 | 0.97655 | -0.45116 | 9.6718
7 | 0.0058804 | 0.0014738 | -0.0058801 | -0.0014737 | 2.1122e-07 | 4.7676e-08 | 0.008967 | 0.008967 | 0.008967 | 0.97581 | -0.46577 | 0.97577 | -0.46652 | 2.4635
8 | 0.0028716 | 0.00071871 | -0.0028714 | -0.00071893 | 1.9333e-07 | -2.1216e-07 | 0.0043785 | 0.0043787 | 0.0043787 | 0.97581 | -0.46577 | 0.97574 | -0.46719 | 1.2029
9 | 0.0067286 | 0.0016826 | -0.0067285 | -0.0016826 | 8.2188e-08 | 2.6623e-08 | 0.010263 | 0.010263 | 0.010263 | 0.97547 | -0.47239 | 0.97546 | -0.47265 | 2.8194
10 | -0.026511 | -0.006646 | 0.026516 | 0.0066485 | 4.0407e-06 | 2.5034e-06 | 0.040397 | 0.040397 | 0.040397 | 0.97655 | -0.45116 | 0.97671 | -0.44796 | 11.0982
11 | 0.00060363 | 0.00015084 | -0.00060362 | -0.00015128 | 1.1477e-08 | -4.4384e-07 | 0.00092039 | 0.00092055 | 0.00092055 | 0.97574 | -0.46719 | 0.97572 | -0.46758 | 0.2529
12 | 0.0022678 | 0.00056809 | -0.0022676 | -0.00056832 | 1.0971e-07 | -2.3531e-07 | 0.0034583 | 0.0034584 | 0.0034584 | 0.97574 | -0.46719 | 0.97568 | -0.4682 | 0.9501
13 | 0.0047744 | 0.0011929 | -0.0047738 | -0.0011928 | 6.0659e-07 | 7.4586e-09 | 0.0072818 | 0.0072819 | 0.0072819 | 0.97546 | -0.47265 | 0.97532 | -0.47532 | 2.0005
14 | -0.030998 | -0.007772 | 0.031011 | 0.0077799 | 1.2768e-05 | 7.9801e-06 | 0.047227 | 0.047227 | 0.047227 | 0.97671 | -0.44796 | 0.97715 | -0.43932 | 12.9744
15 | 0.051459 | 0.012954 | -0.051334 | -0.012875 | 0.00012464 | 7.9086e-05 | 0.078126 | 0.078126 | 0.078126 | 0.98037 | -0.37633 | 0.97777 | -0.42714 | 21.4632
16 | 0.10798 | 0.027244 | -0.10795 | -0.027223 | 3.3977e-05 | 2.1066e-05 | 0.16396 | 0.16396 | 0.16396 | 0.98037 | -0.37633 | 0.98003 | -0.3829 | 11.2613
17 | -0.15944 | -0.040198 | 0.15961 | 0.040302 | 0.00016388 | 0.00010338 | 0.24209 | 0.24209 | 0.24209 | 0.98037 | -0.37633 | 0.98147 | -0.35488 | 16.6271
18 | 0.036143 | 0.009068 | -0.036127 | -0.009058 | 1.5889e-05 | 9.9936e-06 | 0.055007 | 0.055007 | 0.055007 | 0.97777 | -0.42714 | 0.97731 | -0.43636 | 15.1119
19 | 0.10745 | 0.027097 | -0.10736 | -0.027044 | 8.5507e-05 | 5.3e-05 | 0.1632 | 0.1632 | 0.1632 | 0.98003 | -0.3829 | 0.97918 | -0.39954 | 11.209
20 | 0.038407 | 0.0096345 | -0.03839 | -0.0096237 | 1.7152e-05 | 1.0807e-05 | 0.058233 | 0.058233 | 0.058233 | 0.98147 | -0.35488 | 0.98099 | -0.36425 | 15.998
21 | -0.19801 | -0.049936 | 0.19803 | 0.049944 | 1.249e-05 | 7.9189e-06 | 0.30032 | 0.30032 | 0.30032 | 0.98147 | -0.35488 | 0.98154 | -0.35356 | 20.6265
22 | -0.00077783 | -0.00019494 | 0.00077784 | 0.00019468 | 1.1366e-08 | -2.6106e-07 | 0.001187 | 0.0011869 | 0.001187 | 0.97506 | -0.48068 | 0.97507 | -0.48037 | 0.32611
23 | -0.0015303 | -0.00038327 | 0.0015308 | 0.00038066 | 4.7695e-07 | -2.6062e-06 | 0.0023352 | 0.0023342 | 0.0023352 | 0.97507 | -0.48037 | 0.9754 | -0.47381 | 0.64155
24 | -0.011865 | -0.0029706 | 0.011882 | 0.0029796 | 1.6794e-05 | 9.0391e-06 | 0.018099 | 0.018099 | 0.018099 | 0.9754 | -0.47381 | 0.97691 | -0.44411 | 4.9723
25 | -0.015369 | -0.0038537 | 0.015375 | 0.003857 | 5.6796e-06 | 3.2888e-06 | 0.023411 | 0.02341 | 0.023411 | 0.97691 | -0.44411 | 0.97731 | -0.43636 | 6.4315
26 | 0.0010046 | 0.00025036 | -0.0010045 | -0.00025076 | 2.9011e-08 | -3.9149e-07 | 0.0015332 | 0.0015334 | 0.0015334 | 0.97463 | -0.48908 | 0.9746 | -0.48968 | 0.42126
27 | -0.0031385 | -0.00078517 | 0.0031403 | 0.00078372 | 1.7954e-06 | -1.4522e-06 | 0.0047912 | 0.0047902 | 0.0047912 | 0.97463 | -0.48908 | 0.97524 | -0.47704 | 1.3163
28 | 0.0010045 | 0.00025076 | -0.0010045 | -0.0002515 | 5.5065e-08 | -7.4281e-07 | 0.0015334 | 0.0015337 | 0.0015337 | 0.9746 | -0.48968 | 0.97454 | -0.49084 | 0.42133
29 | -0.0031403 | -0.00078372 | 0.0031405 | 0.00078351 | 2.5675e-07 | -2.0803e-07 | 0.0047902 | 0.0047901 | 0.0047902 | 0.97524 | -0.47704 | 0.97532 | -0.47532 | 1.316
30 | 0.00062525 | 0.00015645 | -0.00062525 | -0.0001567 | 6.9076e-09 | -2.4741e-07 | 0.00095461 | 0.0009547 | 0.0009547 | 0.97454 | -0.49084 | 0.97453 | -0.49107 | 0.26228
31 | 0.0040331 | 0.0010106 | -0.0040328 | -0.0010107 | 3.1199e-07 | -9.5249e-08 | 0.0060421 | 0.0060422 | 0.0060422 | 0.99324 | -0.12812 | 0.99315 | -0.12975 | 1.6599
32 | -0.0082948 | -0.0020787 | 0.0082954 | 0.002079 | 6.5011e-07 | 2.7076e-07 | 0.012427 | 0.012427 | 0.012427 | 0.99324 | -0.12812 | 0.99332 | -0.12648 | 3.4139
33 | -0.0082954 | -0.002079 | 0.0082971 | 0.0020797 | 1.6949e-06 | 7.0577e-07 | 0.012427 | 0.012427 | 0.012427 | 0.99332 | -0.12648 | 0.99354 | -0.12219 | 3.4139
34 | -0.26152 | -0.066826 | 0.26201 | 0.067136 | 0.00048739 | 0.00031017 | 0.39213 | 0.39213 | 0.39213 | 0.99354 | -0.12219 | 0.99557 | -0.083729 | 26.932
35 | 0.25322 | 0.064746 | -0.2529 | -0.064542 | 0.00032136 | 0.00020444 | 0.3797 | 0.3797 | 0.3797 | 0.99354 | -0.12219 | 0.99217 | -0.14846 | 26.0786
36 | 0.002193 | 0.00054886 | -0.0021928 | -0.00054956 | 2.6931e-07 | -6.9675e-07 | 0.0032775 | 0.0032778 | 0.0032778 | 0.99557 | -0.083729 | 0.99543 | -0.086309 | 0.90051
37 | -0.2642 | -0.067685 | 0.26528 | 0.06837 | 0.0010767 | 0.00068525 | 0.39541 | 0.39541 | 0.39541 | 0.99557 | -0.083729 | 1 | 0 | 27.157
38 | 0.24813 | 0.063346 | -0.2478 | -0.063137 | 0.00032891 | 0.0002092 | 0.37255 | 0.37255 | 0.37255 | 0.99217 | -0.14846 | 0.99073 | -0.17593 | 25.5872
39 | 0.19968 | 0.050408 | -0.19955 | -0.050327 | 0.00012809 | 8.122e-05 | 0.30264 | 0.30264 | 0.30264 | 0.98222 | -0.34016 | 0.98154 | -0.35356 | 20.7854
40 | -0.19968 | -0.050408 | 0.19985 | 0.050515 | 0.00016857 | 0.00010689 | 0.30264 | 0.30264 | 0.30264 | 0.98222 | -0.34016 | 0.98313 | -0.32255 | 20.7854
41 | -0.203 | -0.051305 | 0.20325 | 0.051461 | 0.00024628 | 0.00015621 | 0.30741 | 0.30741 | 0.30741 | 0.98313 | -0.32255 | 0.98443 | -0.29728 | 21.1133
42 | 0.28533 | 0.073337 | -0.28443 | -0.072763 | 0.00090081 | 0.00057374 | 0.42522 | 0.42522 | 0.42522 | 1 | 0 | 0.99655 | -0.065207 | 29.2046
43 | 0.24398 | 0.062178 | -0.24381 | -0.062072 | 0.00016739 | 0.00010645 | 0.3668 | 0.3668 | 0.3668 | 0.99073 | -0.17593 | 0.98999 | -0.19015 | 25.1926
44 | -0.0032187 | -0.00080669 | 0.0032188 | 0.00080667 | 2.6292e-08 | -1.9563e-08 | 0.0049071 | 0.0049071 | 0.0049071 | 0.97603 | -0.46144 | 0.97604 | -0.46127 | 1.3481
45 | -0.0032188 | -0.00080667 | 0.0032189 | 0.00080659 | 1.1548e-07 | -8.5935e-08 | 0.0049071 | 0.0049071 | 0.0049071 | 0.97604 | -0.46127 | 0.97608 | -0.46052 | 1.3481
46 | -0.0055512 | -0.0013911 | 0.0055517 | 0.0013912 | 4.8879e-07 | 8.5312e-08 | 0.0084626 | 0.0084626 | 0.0084626 | 0.97608 | -0.46052 | 0.97617 | -0.45867 | 2.3249
47 | -0.008429 | -0.0021123 | 0.0084308 | 0.0021131 | 1.8499e-06 | 8.1029e-07 | 0.012849 | 0.012848 | 0.012849 | 0.97617 | -0.45867 | 0.97641 | -0.45406 | 3.5298
48 | -0.072751 | -0.018333 | 0.072836 | 0.018387 | 8.4969e-05 | 5.4149e-05 | 0.11091 | 0.11091 | 0.11091 | 0.97641 | -0.45406 | 0.97765 | -0.42968 | 30.4689
49 | 0.06432 | 0.01622 | -0.064263 | -0.016184 | 5.725e-05 | 3.6441e-05 | 0.098058 | 0.098058 | 0.098058 | 0.97641 | -0.45406 | 0.97546 | -0.47268 | 26.9391
50 | 0.0030126 | 0.00075499 | -0.0030126 | -0.00075503 | 4.2063e-08 | -3.9977e-08 | 0.0045853 | 0.0045853 | 0.0045853 | 0.97765 | -0.42968 | 0.97764 | -0.42997 | 1.2597
51 | -0.075849 | -0.019142 | 0.075958 | 0.019212 | 0.00010954 | 6.9831e-05 | 0.11549 | 0.11549 | 0.11549 | 0.97765 | -0.42968 | 0.9792 | -0.39957 | 31.7286
52 | 0.060048 | 0.015127 | -0.060011 | -0.015104 | 3.7012e-05 | 2.3541e-05 | 0.091629 | 0.091629 | 0.091629 | 0.97546 | -0.47268 | 0.9748 | -0.48557 | 25.1728
53 | -0.092741 | -0.023418 | 0.092842 | 0.023482 | 0.00010028 | 6.4009e-05 | 0.141 | 0.141 | 0.141 | 0.9792 | -0.39957 | 0.98035 | -0.37703 | 38.7351
54 | 0.052251 | 0.013159 | -0.052206 | -0.01313 | 4.5233e-05 | 2.8713e-05 | 0.079783 | 0.079783 | 0.079783 | 0.9748 | -0.48557 | 0.97388 | -0.50369 | 21.9183
55 | 0.050539 | 0.012712 | -0.050505 | -0.012691 | 3.3529e-05 | 2.1272e-05 | 0.077236 | 0.077236 | 0.077236 | 0.97388 | -0.50369 | 0.97318 | -0.51759 | 21.2187
56 | 0.047514 | 0.011941 | -0.047452 | -0.011902 | 6.2583e-05 | 3.9661e-05 | 0.072663 | 0.072663 | 0.072663 | 0.97318 | -0.51759 | 0.97178 | -0.54522 | 19.9623
57 | 0.023653 | 0.005932 | -0.023645 | -0.0059272 | 7.7364e-06 | 4.7565e-06 | 0.03622 | 0.03622 | 0.03622 | 0.97178 | -0.54522 | 0.97143 | -0.55209 | 9.9505
58 | 0.023799 | 0.0059698 | -0.023791 | -0.005965 | 7.8565e-06 | 4.8328e-06 | 0.036443 | 0.036443 | 0.036443 | 0.97178 | -0.54522 | 0.97143 | -0.55215 | 10.0119
59 | 0.016813 | 0.0042148 | -0.016809 | -0.0042129 | 3.326e-06 | 1.9631e-06 | 0.025754 | 0.025754 | 0.025754 | 0.97143 | -0.55209 | 0.97122 | -0.55624 | 7.0753
60 | 0.017895 | 0.0044873 | -0.01789 | -0.0044842 | 5.2888e-06 | 3.1526e-06 | 0.027412 | 0.027412 | 0.027412 | 0.97143 | -0.55215 | 0.97111 | -0.55835 | 7.5308
61 | 0.011235 | 0.0028158 | -0.011235 | -0.0028157 | 1.9246e-07 | 1.0174e-07 | 0.017213 | 0.017213 | 0.017213 | 0.97122 | -0.55624 | 0.9712 | -0.5566 | 4.7289
62 | 0.011534 | 0.0028913 | -0.011532 | -0.0028902 | 2.1885e-06 | 1.1695e-06 | 0.017674 | 0.017674 | 0.017674 | 0.97111 | -0.55835 | 0.97091 | -0.56233 | 4.8554
63 | -0.11547 | -0.029154 | 0.11563 | 0.029255 | 0.00015774 | 0.00010078 | 0.17534 | 0.17534 | 0.17534 | 0.98035 | -0.37703 | 0.98181 | -0.34856 | 48.1715
64 | 0.0060163 | 0.0015078 | -0.006016 | -0.0015078 | 2.6315e-07 | 6.6343e-08 | 0.0092206 | 0.0092206 | 0.0092206 | 0.97091 | -0.56233 | 0.97087 | -0.56325 | 2.5331
65 | 0.0054074 | 0.0013552 | -0.0054069 | -0.0013551 | 4.7699e-07 | 7.5978e-08 | 0.0082848 | 0.0082849 | 0.0082849 | 0.9712 | -0.5566 | 0.97111 | -0.55845 | 2.2761
66 | -0.11563 | -0.029255 | 0.11583 | 0.029385 | 0.0002045 | 0.00012998 | 0.17534 | 0.17534 | 0.17534 | 0.98181 | -0.34856 | 0.98371 | -0.31178 | 24.0858
67 | -0.14465 | -0.036606 | 0.14485 | 0.036734 | 0.0001995 | 0.00012712 | 0.21893 | 0.21893 | 0.21893 | 0.98371 | -0.31178 | 0.98519 | -0.28308 | 30.0729
68 | 0.0043266 | 0.0010842 | -0.0043265 | -0.0010842 | 1.0162e-07 | -1.5766e-08 | 0.0065348 | 0.0065348 | 0.0065348 | 0.98519 | -0.28308 | 0.98517 | -0.28358 | 1.7953
69 | -0.14917 | -0.037818 | 0.14924 | 0.03786 | 6.7761e-05 | 4.2643e-05 | 0.22547 | 0.22546 | 0.22547 | 0.98519 | -0.28308 | 0.98568 | -0.27364 | 15.4852
70 | 0.0043265 | 0.0010842 | -0.0043263 | -0.0010843 | 2.6379e-07 | -4.0901e-08 | 0.0065348 | 0.0065349 | 0.0065349 | 0.98517 | -0.28358 | 0.9851 | -0.28486 | 1.7953
71 | -0.15909 | -0.040328 | 0.15932 | 0.040476 | 0.00023522 | 0.00014832 | 0.24033 | 0.24033 | 0.24033 | 0.98568 | -0.27364 | 0.98727 | -0.24292 | 16.5061
72 | 0.013465 | 0.0033757 | -0.013462 | -0.0033738 | 3.5172e-06 | 1.9623e-06 | 0.020337 | 0.020337 | 0.020337 | 0.98525 | -0.28239 | 0.98496 | -0.28787 | 5.5871
73 | -0.063008 | -0.015792 | 0.063127 | 0.015868 | 0.00011871 | 7.5531e-05 | 0.095161 | 0.095161 | 0.095161 | 0.98525 | -0.28239 | 0.98727 | -0.24292 | 26.1432
74 | 0.0043941 | 0.0011012 | -0.004394 | -0.0011012 | 1.3689e-07 | -1.7818e-08 | 0.0066383 | 0.0066384 | 0.0066384 | 0.98496 | -0.28787 | 0.98493 | -0.28852 | 1.8237
75 | -0.22245 | -0.056344 | 0.22289 | 0.056621 | 0.00043611 | 0.00027699 | 0.33549 | 0.33549 | 0.33549 | 0.98727 | -0.24292 | 0.98939 | -0.20219 | 23.0418
76 | -0.26349 | -0.066812 | 0.26378 | 0.066993 | 0.00028441 | 0.00018103 | 0.39656 | 0.39656 | 0.39656 | 0.98939 | -0.20219 | 0.99055 | -0.17976 | 27.2364
77 | 0.040605 | 0.010191 | -0.040575 | -0.010172 | 2.9672e-05 | 1.8718e-05 | 0.061074 | 0.061074 | 0.061074 | 0.98939 | -0.20219 | 0.9886 | -0.21752 | 16.7785
78 | -0.27305 | -0.069318 | 0.27343 | 0.069562 | 0.00038297 | 0.00024385 | 0.4105 | 0.4105 | 0.4105 | 0.99055 | -0.17976 | 0.99207 | -0.15065 | 28.1934
79 | 0.022463 | 0.0056329 | -0.022454 | -0.0056276 | 8.7592e-06 | 5.344e-06 | 0.033812 | 0.033812 | 0.033812 | 0.9886 | -0.21752 | 0.98818 | -0.22571 | 9.289
80 | -0.27737 | -0.070549 | 0.27748 | 0.070615 | 0.00010266 | 6.5374e-05 | 0.4164 | 0.4164 | 0.4164 | 0.99207 | -0.15065 | 0.99247 | -0.14297 | 28.5992
81 | 0.019736 | 0.0049463 | -0.019735 | -0.0049461 | 3.3132e-07 | 1.9923e-07 | 0.029718 | 0.029718 | 0.029718 | 0.98818 | -0.22571 | 0.98816 | -0.22606 | 8.1644
82 | 0.0034339 | 0.00086054 | -0.0034338 | -0.0008606 | 8.6817e-08 | -5.5351e-08 | 0.0051709 | 0.005171 | 0.005171 | 0.98816 | -0.22606 | 0.98813 | -0.22659 | 1.4206
83 | -0.2792 | -0.071046 | 0.27977 | 0.071409 | 0.00056927 | 0.00036254 | 0.41899 | 0.41899 | 0.41899 | 0.99247 | -0.14297 | 0.99468 | -0.10077 | 28.7765
84 | -0.27977 | -0.071409 | 0.27985 | 0.071458 | 7.6978e-05 | 4.9023e-05 | 0.41899 | 0.41899 | 0.41899 | 0.99468 | -0.10077 | 0.99498 | -0.095074 | 28.7765
85 | -0.28162 | -0.071902 | 0.28198 | 0.07213 | 0.00035917 | 0.00022875 | 0.42163 | 0.42163 | 0.42163 | 0.99498 | -0.095074 | 0.99637 | -0.068721 | 28.9584
86 | -0.28198 | -0.07213 | 0.28202 | 0.072161 | 4.7967e-05 | 3.0549e-05 | 0.42163 | 0.42163 | 0.42163 | 0.99637 | -0.068721 | 0.99655 | -0.065207 | 28.9584
87 | 0.23872 | 0.060797 | -0.23848 | -0.060646 | 0.00023679 | 0.00015054 | 0.35916 | 0.35916 | 0.35916 | 0.98999 | -0.19015 | 0.98892 | -0.21074 | 24.6674
88 | 0.23397 | 0.059515 | -0.23384 | -0.05943 | 0.00013317 | 8.464e-05 | 0.35236 | 0.35237 | 0.35237 | 0.98892 | -0.21074 | 0.9883 | -0.22256 | 24.2009
89 | 0.23016 | 0.058508 | -0.22998 | -0.058397 | 0.00017503 | 0.00011122 | 0.34683 | 0.34683 | 0.34683 | 0.9883 | -0.22256 | 0.98748 | -0.23836 | 23.8205
90 | 0.22624 | 0.057459 | -0.2262 | -0.057434 | 3.9501e-05 | 2.5095e-05 | 0.34119 | 0.34119 | 0.34119 | 0.98748 | -0.23836 | 0.98729 | -0.24199 | 23.4333
91 | 0.22106 | 0.056145 | -0.22083 | -0.055999 | 0.00023075 | 0.00014655 | 0.33344 | 0.33344 | 0.33344 | 0.98729 | -0.24199 | 0.98617 | -0.2637 | 22.9009
92 | 0.21857 | 0.055434 | -0.21853 | -0.055409 | 3.9632e-05 | 2.5167e-05 | 0.33004 | 0.33004 | 0.33004 | 0.98617 | -0.2637 | 0.98597 | -0.26747 | 22.6675
93 | 0.21399 | 0.054269 | -0.2138 | -0.054149 | 0.00018982 | 0.0001205 | 0.32318 | 0.32318 | 0.32318 | 0.98597 | -0.26747 | 0.98502 | -0.28594 | 22.1963
94 | 0.21112 | 0.053477 | -0.21109 | -0.053461 | 2.5742e-05 | 1.6337e-05 | 0.31913 | 0.31913 | 0.31913 | 0.98502 | -0.28594 | 0.98489 | -0.28848 | 21.9183
95 | -0.20797 | -0.052645 | 0.20806 | 0.052701 | 8.7927e-05 | 5.5791e-05 | 0.31455 | 0.31455 | 0.31455 | 0.98443 | -0.29728 | 0.98489 | -0.28848 | 21.6036
96 | 0.015798 | 0.0039617 | -0.015791 | -0.0039577 | 6.919e-06 | 4.0228e-06 | 0.023964 | 0.023965 | 0.023965 | 0.98099 | -0.36425 | 0.98052 | -0.37344 | 6.5837
97 | -0.030697 | -0.0077084 | 0.030711 | 0.0077175 | 1.4637e-05 | 9.1468e-06 | 0.046902 | 0.046902 | 0.046902 | 0.974 | -0.50122 | 0.9745 | -0.49123 | 12.8852
98 | 0.026942 | 0.0067674 | -0.026937 | -0.006764 | 5.4774e-06 | 3.3983e-06 | 0.041166 | 0.041166 | 0.041166 | 0.974 | -0.50122 | 0.97378 | -0.50548 | 11.3093
99 | -0.033763 | -0.0084822 | 0.033764 | 0.008483 | 1.1946e-06 | 7.4962e-07 | 0.051561 | 0.051561 | 0.051561 | 0.9745 | -0.49123 | 0.97454 | -0.49049 | 14.1652
100 | 0.02226 | 0.005592 | -0.022234 | -0.0055761 | 2.594e-05 | 1.5859e-05 | 0.03402 | 0.034021 | 0.034021 | 0.97378 | -0.50548 | 0.97254 | -0.52993 | 9.3463
101 | -0.037987 | -0.0095414 | 0.037994 | 0.0095461 | 7.4288e-06 | 4.6811e-06 | 0.058009 | 0.058009 | 0.058009 | 0.97454 | -0.49049 | 0.97475 | -0.48639 | 15.9367
102 | 0.011328 | 0.0028426 | -0.011325 | -0.0028412 | 2.7081e-06 | 1.435e-06 | 0.017333 | 0.017333 | 0.017333 | 0.97254 | -0.52993 | 0.97229 | -0.53494 | 4.7618
103 | -0.041346 | -0.010386 | 0.04137 | 0.010401 | 2.4099e-05 | 1.5222e-05 | 0.063126 | 0.063126 | 0.063126 | 0.97475 | -0.48639 | 0.97537 | -0.47419 | 17.3424
104 | 0.011325 | 0.0028412 | -0.011316 | -0.0028366 | 8.5543e-06 | 4.5339e-06 | 0.017333 | 0.017333 | 0.017333 | 0.97229 | -0.53494 | 0.97149 | -0.5508 | 4.7619
105 | -0.047652 | -0.011976 | 0.047677 | 0.011992 | 2.503e-05 | 1.5862e-05 | 0.072709 | 0.072709 | 0.072709 | 0.97537 | -0.47419 | 0.97593 | -0.46319 | 19.9751
106 | -0.049198 | -0.012373 | 0.049229 | 0.012393 | 3.1689e-05 | 2.0093e-05 | 0.075028 | 0.075028 | 0.075028 | 0.97593 | -0.46319 | 0.97662 | -0.44972 | 20.6121
107 | -0.050991 | -0.012834 | 0.051037 | 0.012863 | 4.5572e-05 | 2.8914e-05 | 0.077712 | 0.077712 | 0.077712 | 0.97662 | -0.44972 | 0.97757 | -0.43103 | 21.3495
108 | -0.054262 | -0.013671 | 0.054278 | 0.013681 | 1.6778e-05 | 9.4227e-06 | 0.082621 | 0.08262 | 0.082621 | 0.97757 | -0.43103 | 0.9779 | -0.42457 | 5.6745
109 | -0.055843 | -0.014073 | 0.055848 | 0.014076 | 5.1438e-06 | 2.9109e-06 | 0.085001 | 0.085001 | 0.085001 | 0.9779 | -0.42457 | 0.978 | -0.42265 | 5.838
110 | -0.058125 | -0.014646 | 0.058151 | 0.014662 | 2.6624e-05 | 1.5217e-05 | 0.088464 | 0.088464 | 0.088464 | 0.978 | -0.42265 | 0.97849 | -0.41308 | 6.0759
111 | -0.059597 | -0.015024 | 0.059611 | 0.015032 | 1.4256e-05 | 8.1941e-06 | 0.090662 | 0.090662 | 0.090662 | 0.97849 | -0.41308 | 0.97874 | -0.40808 | 6.2268
112 | 0.10592 | 0.026684 | -0.10592 | -0.026679 | 7.1508e-06 | 4.4285e-06 | 0.16102 | 0.16102 | 0.16102 | 0.97918 | -0.39954 | 0.97911 | -0.40096 | 11.0588
113 | 0.10503 | 0.026456 | -0.10501 | -0.026446 | 1.526e-05 | 9.445e-06 | 0.15966 | 0.15966 | 0.15966 | 0.97911 | -0.40096 | 0.97895 | -0.40399 | 10.9658
114 | 0.063459 | 0.016001 | -0.06345 | -0.015995 | 9.2475e-06 | 5.3857e-06 | 0.096493 | 0.096493 | 0.096493 | 0.97895 | -0.40399 | 0.9788 | -0.40704 | 6.6273
115 | 0.041551 | 0.010446 | -0.041533 | -0.010434 | 1.789e-05 | 1.1299e-05 | 0.063169 | 0.063169 | 0.063169 | 0.97895 | -0.40399 | 0.97849 | -0.41301 | 17.3543
116 | 0.060633 | 0.015289 | -0.06063 | -0.015288 | 3.015e-06 | 1.7395e-06 | 0.092212 | 0.092212 | 0.092212 | 0.9788 | -0.40704 | 0.97874 | -0.40808 | 6.3332
117 | 0.039917 | 0.010029 | -0.039902 | -0.01002 | 1.4281e-05 | 9.0101e-06 | 0.060711 | 0.060711 | 0.060711 | 0.97849 | -0.41301 | 0.97811 | -0.42051 | 16.6789
118 | 0.036967 | 0.0092845 | -0.036947 | -0.0092719 | 2.0024e-05 | 1.2603e-05 | 0.056245 | 0.056245 | 0.056245 | 0.97811 | -0.42051 | 0.97753 | -0.43187 | 15.452
119 | 0.032922 | 0.0082632 | -0.032918 | -0.0082609 | 3.6814e-06 | 2.3071e-06 | 0.050119 | 0.050119 | 0.050119 | 0.97753 | -0.43187 | 0.97741 | -0.43422 | 13.7689
120 | 0.032341 | 0.0081162 | -0.032333 | -0.0081112 | 7.8661e-06 | 4.9259e-06 | 0.04924 | 0.04924 | 0.04924 | 0.97741 | -0.43422 | 0.97715 | -0.43932 | 13.5274
121 | -0.011315 | -0.0028357 | 0.011316 | 0.0028366 | 1.8191e-06 | 9.6435e-07 | 0.017333 | 0.017333 | 0.017333 | 0.97132 | -0.55417 | 0.97149 | -0.5508 | 4.7619

## res_trafo
| p_hv_mw | q_hv_mvar | p_lv_mw | q_lv_mvar | pl_mw | ql_mvar | i_hv_ka | i_lv_ka | vm_hv_pu | va_hv_degree | vm_lv_pu | va_lv_degree | loading_percent
0 | -1.2729e-15 | -1.3162e-15 | 0.00165 | 1.2699e-07 | 0.00165 | 1.2699e-07 | 5.2857e-17 | 0.0023815 | 0.99998 | 149.9956 | 1 | 0 | 0.2619

## res_ext_grid
| p_mw | q_mvar
0 | 0.55225 | 0.14171

## res_load
| p_mw | q_mvar
0 | 0.0020666 | 0.00051795
1 | 0.0014431 | 0.00036169
2 | 0.0026815 | 0.00067204
3 | 0.0014138 | 0.00035432
4 | 0.0034074 | 0.00085397
5 | 0.0058801 | 0.0014737
6 | 0.0019541 | 0.00048974
7 | 0.0044827 | 0.0011235
8 | 0.00060362 | 0.00015128
9 | 0.0022676 | 0.00056832
10 | 0.015191 | 0.0038073
11 | 0.00050186 | 0.00012578
12 | 0.00077783 | 0.00019494
13 | 0.00075246 | 0.00018858
14 | 0.010334 | 0.00259
15 | 0.0034875 | 0.00087405
16 | 0.020752 | 0.005201
17 | 0.0021339 | 0.00053481
18 | 0.00037923 | 9.5045e-05
19 | 0.0016333 | 0.00040933
20 | 0.00062525 | 0.0001567
21 | 0.0042617 | 0.0010681
22 | 0.0040328 | 0.0010107
23 | 0.0047704 | 0.0011956
24 | 0.001526 | 0.00038245
25 | 0.003154 | 0.00079048
26 | 0.0021928 | 0.00054956
27 | 0.0038256 | 0.00095879
28 | 0.0032187 | 0.00080669
29 | 0.0023323 | 0.00058453
30 | 0.0028773 | 0.00072112
31 | 0.0042149 | 0.0010563
32 | 0.0030126 | 0.00075503
33 | 0.016783 | 0.0042062
34 | 0.0077606 | 0.001945
35 | 0.0016667 | 0.00041771
36 | 0.0029911 | 0.00074963
37 | 0.0068324 | 0.0017124
38 | 0.0058959 | 0.0014777
39 | 0.0055745 | 0.0013971
40 | 0.0063555 | 0.0015928
41 | 0.02263 | 0.0056716
42 | 0.0055156 | 0.0013823
43 | 0.006016 | 0.0015078
44 | 0.0058274 | 0.0014605
45 | 0.028815 | 0.0072216
46 | 0.009846 | 0.0024676
47 | 0.049543 | 0.012417
48 | 0.0090676 | 0.0022725
49 | 0.004394 | 0.0011012
50 | 0.0092761 | 0.0023248
51 | 0.018112 | 0.0045393
52 | 0.0039398 | 0.0009874
53 | 0.0027186 | 0.00068134
54 | 0.0043263 | 0.0010843
55 | 0.016301 | 0.0040855
56 | 0.0034338 | 0.0008606
57 | 0.0017219 | 0.00043156
58 | 0.0017712 | 0.0004439
59 | 0.0024014 | 0.00060185
60 | 0.0050883 | 0.0012752
61 | 0.0045138 | 0.0011313
62 | 0.0036789 | 0.00092203
63 | 0.003741 | 0.00093757
64 | 0.0051439 | 0.0012892
65 | 0.0022521 | 0.00056443
66 | 0.0045467 | 0.0011395
67 | 0.0026792 | 0.00067146
68 | 0.0047239 | 0.0011839
69 | 0.0030324 | 0.00075999
70 | 0.022592 | 0.005662
71 | 0.0037548 | 0.00094103
72 | 0.0030512 | 0.0007647
73 | 0.0046762 | 0.001172
74 | 0.0042232 | 0.0010584
75 | 0.010907 | 0.0027335
76 | 0.0033518 | 0.00084005
77 | 0.0062816 | 0.0015743
78 | 0.0015208 | 0.00038115
79 | 0.0017618 | 0.00044156
80 | 0.0032248 | 0.00080822
81 | 0.0015642 | 0.00039202
82 | 0.0022767 | 0.00057059
83 | 0.0014457 | 0.00036232
84 | 0.015791 | 0.0039577
85 | 0.0014391 | 0.00036066
86 | 0.00089119 | 0.00022335
87 | 0.0028163 | 0.00070584
88 | 0.0016165 | 0.00040513
89 | 0.0010194 | 0.00025549
90 | 0.0029356 | 0.00073573
91 | 0.0040249 | 0.0010087
92 | 0.00057745 | 0.00014472
93 | 0.0013218 | 0.00033128
94 | 0.0054069 | 0.0013551
95 | 0.011315 | 0.0028357

## dtypes
| element | column | dtype
0 | bus | name | object
1 | bus | vn_kv | float64
2 | bus | type | object
3 | bus | zone | object
4 | bus | in_service | bool
5 | load | name | object
6 | load | bus | uint32
7 | load | p_mw | float64
8 | load | q_mvar | float64
9 | load | const_z_percent | float64
10 | load | const_i_percent | float64
11 | load | sn_mva | float64
12 | load | scaling | float64
13 | load | in_service | bool
14 | load | type | object
15 | ext_grid | name | object
16 | ext_grid | bus | uint32
17 | ext_grid | vm_pu | float64
18 | ext_grid | va_degree | float64
19 | ext_grid | slack_weight | float64
20 | ext_grid | in_service | bool
21 | line | name | object
22 | line | std_type | object
23 | line | from_bus | uint32
24 | line | to_bus | uint32
25 | line | length_km | float64
26 | line | r_ohm_per_km | float64
27 | line | x_ohm_per_km | float64
28 | line | c_nf_per_km | float64
29 | line | g_us_per_km | float64
30 | line | max_i_ka | float64
31 | line | df | float64
32 | line | parallel | uint32
33 | line | type | object
34 | line | in_service | bool
35 | trafo | name | object
36 | trafo | std_type | object
37 | trafo | hv_bus | uint32
38 | trafo | lv_bus | uint32
39 | trafo | sn_mva | float64
40 | trafo | vn_hv_kv | float64
41 | trafo | vn_lv_kv | float64
42 | trafo | vk_percent | float64
43 | trafo | vkr_percent | float64
44 | trafo | pfe_kw | float64
45 | trafo | i0_percent | float64
46 | trafo | shift_degree | float64
47 | trafo | tap_side | object
48 | trafo | tap_neutral | int32
49 | trafo | tap_min | int32
50 | trafo | tap_max | int32
51 | trafo | tap_step_percent | float64
52 | trafo | tap_step_degree | float64
53 | trafo | tap_pos | int32
54 | trafo | tap_phase_shifter | bool
55 | trafo | parallel | uint32
56 | trafo | df | float64
57 | trafo | in_service | bool
58 | line_geodata | coords | object
59 | bus_geodata | x | float64
60 | bus_geodata | y | float64
61 | bus_geodata | coords | object
62 | res_bus | vm_pu | float64
63 | res_bus | va_degree | float64
64 | res_bus | p_mw | float64
65 | res_bus | q_mvar | float64
66 | res_line | p_from_mw | float64
67 | res_line | q_from_mvar | float64
68 | res_line | p_to_mw | float64
69 | res_line | q_to_mvar | float64
70 | res_line | pl_mw | float64
71 | res_line | ql_mvar | float64
72 | res_line | i_from_ka | float64
73 | res_line | i_to_ka | float64
74 | res_line | i_ka | float64
75 | res_line | vm_from_pu | float64
76 | res_line | va_from_degree | float64
77 | res_line | vm_to_pu | float64
78 | res_line | va_to_degree | float64
79 | res_line | loading_percent | float64
80 | res_trafo | p_hv_mw | float64
81 | res_trafo | q_hv_mvar | float64
82 | res_trafo | p_lv_mw | float64
83 | res_trafo | q_lv_mvar | float64
84 | res_trafo | pl_mw | float64
85 | res_trafo | ql_mvar | float64
86 | res_trafo | i_hv_ka | float64
87 | res_trafo | i_lv_ka | float64
88 | res_trafo | vm_hv_pu | float64
89 | res_trafo | va_hv_degree | float64
90 | res_trafo | vm_lv_pu | float64
91 | res_trafo | va_lv_degree | float64
92 | res_trafo | loading_percent | float64
93 | res_ext_grid | p_mw | float64
94 | res_ext_grid | q_mvar | float64
95 | res_load | p_mw | float64
96 | res_load | q_mvar | float64

## parameters
| version | format_version | converged | OPF_converged | name | f_hz | sn_mva
0 | 2.14.6 | 2.14.0 | TRUE | FALSE |  | 50 | 1