## bus
| name | vn_kv | type | zone | in_service
0 | bus_LV_1345-2_2_2_node_18 | 0.4 | n |  | TRUE
1 | bus_LV_1345-2_2_2_node_45 | 0.4 | n |  | TRUE
2 | bus_LV_1345-2_2_2_node_43 | 0.4 | n |  | TRUE
3 | bus_LV_1345-2_2_2_node_44 | 0.4 | n |  | TRUE
4 | bus_LV_1345-2_2_2_node_64 | 0.4 | n |  | TRUE
5 | bus_LV_1345-2_2_2_node_63 | 0.4 | n |  | TRUE
6 | bus_LV_1345-2_2_2_node_65 | 0.4 | n |  | TRUE
7 | bus_LV_1345-2_2_2_node_66 | 0.4 | n |  | TRUE
8 | bus_LV_1345-2_2_2_node_67 | 0.4 | n |  | TRUE
9 | bus_LV_1345-2_2_2_node_75 | 0.4 | n |  | TRUE
10 | bus_LV_1345-2_2_2_node_76 | 0.4 | n |  | TRUE
11 | bus_LV_1345-2_2_2_node_68 | 0.4 | n |  | TRUE
12 | bus_LV_1345-2_2_2_node_69 | 0.4 | n |  | TRUE
13 | bus_LV_1345-2_2_2_node_74 | 0.4 | n |  | TRUE
14 | bus_LV_1345-2_2_2_node_77 | 0.4 | n |  | TRUE
15 | bus_LV_1345-2_2_2_node_70 | 0.4 | n |  | TRUE
16 | bus_LV_1345-2_2_2_node_71 | 0.4 | n |  | TRUE
17 | bus_LV_1345-2_2_2_node_72 | 0.4 | n |  | TRUE
18 | bus_LV_1345-2_2_2_node_73 | 0.4 | n |  | TRUE
19 | bus_LV_1345-2_2_2_node_78 | 0.4 | n |  | TRUE
20 | bus_LV_1345-2_2_2_node_98 | 0.4 | n |  | TRUE
21 | bus_LV_1345-2_2_2_node_109 | 0.4 | n |  | TRUE
22 | bus_LV_1345-2_2_2_node_95 | 0.4 | n |  | TRUE
23 | bus_LV_1345-2_2_2_node_79 | 0.4 | n |  | TRUE
24 | bus_LV_1345-2_2_2_node_80 | 0.4 | n |  | TRUE
25 | bus_LV_1345-2_2_2_node_81 | 0.4 | n |  | TRUE
26 | bus_LV_1345-2_2_2_node_85 | 0.4 | n |  | TRUE
27 | bus_LV_1345-2_2_2_node_82 | 0.4 | n |  | TRUE
28 | bus_LV_1345-2_2_2_node_83 | 0.4 | n |  | TRUE
29 | bus_LV_1345-2_2_2_node_84 | 0.4 | n |  | TRUE
30 | bus_LV_1345-2_2_2_node_86 | 0.4 | n |  | TRUE
31 | bus_LV_1345-2_2_2_node_87 | 0.4 | n |  | TRUE
32 | bus_LV_1345-2_2_2_node_88 | 0.4 | n |  | TRUE
33 | bus_LV_1345-2_2_2_node_116 | 0.4 | n |  | TRUE
34 | bus_LV_1345-2_2_2_node_89 | 0.4 | n |  | TRUE
35 | bus_LV_1345-2_2_2_node_90 | 0.4 | n |  | TRUE
36 | bus_LV_1345-2_2_2_node_91 | 0.4 | n |  | TRUE
37 | bus_LV_1345-2_2_2_node_92 | 0.4 | n |  | TRUE
38 | bus_LV_1345-2_2_2_node_93 | 0.4 | n |  | TRUE
39 | bus_LV_1345-2_2_2_node_94 | 0.4 | n |  | TRUE
40 | bus_LV_1345-2_2_2_node_97 | 0.4 | n |  | TRUE
41 | bus_LV_1345-2_2_2_node_96 | 0.4 | n |  | TRUE
42 | bus_LV_1345-2_2_2_node_99 | 0.4 | n |  | TRUE
43 | bus_LV_1345-2_2_2_node_100 | 0.4 | n |  | TRUE
44 | bus_LV_1345-2_2_2_node_112 | 0.4 | n |  | TRUE
45 | bus_LV_1345-2_2_2_node_113 | 0.4 | n |  | TRUE
46 | bus_LV_1345-2_2_2_node_114 | 0.4 | n |  | TRUE
47 | bus_LV_1345-2_2_2_node_115 | 0.4 | n |  | TRUE
48 | bus_LV_1345-2_2_2_node_122 | 0.4 | n |  | TRUE
49 | bus_LV_1345-2_2_2_node_117 | 0.4 | n |  | TRUE
50 | bus_LV_1345-2_2_2_node_118 | 0.4 | n |  | TRUE
51 | bus_LV_1345-2_2_2_node_119 | 0.4 | n |  | TRUE
52 | bus_LV_1345-2_2_2_node_120 | 0.4 | n |  | TRUE
53 | bus_LV_1345-2_2_2_node_121 | 0.4 | n |  | TRUE
54 | bus_MV_0_node_90 | 20 | n |  | TRUE

## load
| name | bus | p_mw | q_mvar | const_z_percent | const_i_percent | sn_mva | scaling | in_service | type
0 | LV_1345-2_2_2_load_45 | 1 | 0.0020621 | 0.0005168 | 0 | 0 |  | 1 | TRUE | wye
1 | LV_1345-2_2_2_load_43 | 2 | 0.00054214 | 0.00013587 | 0 | 0 |  | 1 | TRUE | wye
2 | LV_1345-2_2_2_load_44 | 3 | 0.00056779 | 0.0001423 | 0 | 0 |  | 1 | TRUE | wye
3 | LV_1345-2_2_2_load_64 | 4 | 0.00023066 | 5.7809e-05 | 0 | 0 |  | 1 | TRUE | wye
4 | LV_1345-2_2_2_load_63 | 5 | 0.00036456 | 9.1368e-05 | 0 | 0 |  | 1 | TRUE | wye
5 | LV_1345-2_2_2_load_65 | 6 | 0.00040984 | 0.00010271 | 0 | 0 |  | 1 | TRUE | wye
6 | LV_1345-2_2_2_load_67 | 8 | 0.00023997 | 6.0141e-05 | 0 | 0 |  | 1 | TRUE | wye
7 | LV_1345-2_2_2_load_75 | 9 | 0.00014693 | 3.6823e-05 | 0 | 0 |  | 1 | TRUE | wye
8 | LV_1345-2_2_2_load_76 | 10 | 0.00032348 | 8.1071e-05 | 0 | 0 |  | 1 | TRUE | wye
9 | LV_1345-2_2_2_load_68 | 11 | 0.00090844 | 0.00022768 | 0 | 0 |  | 1 | TRUE | wye
10 | LV_1345-2_2_2_load_74 | 13 | 0.00026471 | 6.6344e-05 | 0 | 0 |  | 1 | TRUE | wye
11 | LV_1345-2_2_2_load_77 | 14 | 0.00053384 | 0.00013379 | 0 | 0 |  | 1 | TRUE | wye
12 | LV_1345-2_2_2_load_70 | 15 | 0.00051979 | 0.00013027 | 0 | 0 |  | 1 | TRUE | wye
13 | LV_1345-2_2_2_load_71 | 16 | 0.00032486 | 8.1417e-05 | 0 | 0 |  | 1 | TRUE | wye
14 | LV_1345-2_2_2_load_72 | 17 | 0.00016484 | 4.1313e-05 | 0 | 0 |  | 1 | TRUE | wye
15 | LV_1345-2_2_2_load_73 | 18 | 0.00021305 | 5.3395e-05 | 0 | 0 |  | 1 | TRUE | wye
16 | LV_1345-2_2_2_load_78 | 19 | 0.00029113 | 7.2964e-05 | 0 | 0 |  | 1 | TRUE | wye
17 | LV_1345-2_2_2_load_98 | 20 | 0.00039925 | 0.00010006 | 0 | 0 |  | 1 | TRUE | wye
18 | LV_1345-2_2_2_load_109 | 21 | 0.00062383 | 0.00015635 | 0 | 0 |  | 1 | TRUE | wye
19 | LV_1345-2_2_2_load_95 | 22 | 0.00026998 | 6.7663e-05 | 0 | 0 |  | 1 | TRUE | wye
20 | LV_1345-2_2_2_load_79 | 23 | 0.00036438 | 9.1323e-05 | 0 | 0 |  | 1 | TRUE | wye
21 | LV_1345-2_2_2_load_80 | 24 | 0.00072715 | 0.00018224 | 0 | 0 |  | 1 | TRUE | wye
22 | LV_1345-2_2_2_load_85 | 26 | 0.0001203 | 3.0151e-05 | 0 | 0 |  | 1 | TRUE | wye
23 | LV_1345-2_2_2_load_82 | 27 | 0.00042672 | 0.00010695 | 0 | 0 |  | 1 | TRUE | wye
24 | LV_1345-2_2_2_load_83 | 28 | 0.00038972 | 9.7674e-05 | 0 | 0 |  | 1 | TRUE | wye
25 | LV_1345-2_2_2_load_86 | 30 | 0.00018938 | 4.7463e-05 | 0 | 0 |  | 1 | TRUE | wye
26 | LV_1345-2_2_2_load_87 | 31 | 0.00012345 | 3.0941e-05 | 0 | 0 |  | 1 | TRUE | wye
27 | LV_1345-2_2_2_load_88 | 32 | 0.00016269 | 4.0774e-05 | 0 | 0 |  | 1 | TRUE | wye
28 | LV_1345-2_2_2_load_89 | 34 | 9.7739e-05 | 2.4496e-05 | 0 | 0 |  | 1 | TRUE | wye
29 | LV_1345-2_2_2_load_90 | 35 | 0.00019784 | 4.9584e-05 | 0 | 0 |  | 1 | TRUE | wye
30 | LV_1345-2_2_2_load_91 | 36 | 0.00033749 | 8.4583e-05 | 0 | 0 |  | 1 | TRUE | wye
31 | LV_1345-2_2_2_load_93 | 38 | 0.00024407 | 6.1169e-05 | 0 | 0 |  | 1 | TRUE | wye
32 | LV_1345-2_2_2_load_94 | 39 | 0.00094385 | 0.00023655 | 0 | 0 |  | 1 | TRUE | wye
33 | LV_1345-2_2_2_load_97 | 40 | 0.00043179 | 0.00010822 | 0 | 0 |  | 1 | TRUE | wye
34 | LV_1345-2_2_2_load_96 | 41 | 0.00050289 | 0.00012604 | 0 | 0 |  | 1 | TRUE | wye
35 | LV_1345-2_2_2_load_99 | 42 | 0.00077882 | 0.00019519 | 0 | 0 |  | 1 | TRUE | wye
36 | LV_1345-2_2_2_load_100 | 43 | 0.00044488 | 0.0001115 | 0 | 0 |  | 1 | TRUE | wye
37 | LV_1345-2_2_2_load_112 | 44 | 0.00088763 | 0.00022246 | 0 | 0 |  | 1 | TRUE | wye
38 | LV_1345-2_2_2_load_113 | 45 | 0.00015168 | 3.8015e-05 | 0 | 0 |  | 1 | TRUE | wye
39 | LV_1345-2_2_2_load_114 | 46 | 0.00053372 | 0.00013376 | 0 | 0 |  | 1 | TRUE | wye
40 | LV_1345-2_2_2_load_122 | 48 | 0.00011832 | 2.9653e-05 | 0 | 0 |  | 1 | TRUE | wye
41 | LV_1345-2_2_2_load_117 | 49 | 0.0003553 | 8.9047e-05 | 0 | 0 |  | 1 | TRUE | wye
42 | LV_1345-2_2_2_load_118 | 50 | 0.0004988 | 0.00012501 | 0 | 0 |  | 1 | TRUE | wye
43 | LV_1345-2_2_2_load_119 | 51 | 0.00023009 | 5.7666e-05 | 0 | 0 |  | 1 | TRUE | wye
44 | LV_1345-2_2_2_load_120 | 52 | 0.00015002 | 3.7597e-05 | 0 | 0 |  | 1 | TRUE | wye
45 | LV_1345-2_2_2_load_121 | 53 | 0.00015283 | 3.8303e-05 | 0 | 0 |  | 1 | TRUE | wye

## ext_grid
| name | bus | vm_pu | va_degree | slack_weight | in_service
0 |  | 35 | 1 | 0 | 1 | TRUE

## line
| name | std_type | from_bus | to_bus | length_km | r_ohm_per_km | x_ohm_per_km | c_nf_per_km | g_us_per_km | max_i_ka | df | parallel | type | in_service
0 | LV_1345-2_2_2_line_0 |  | 0 | 1 | 0.029021 | 0.125 | 0.08 | 261 | 0 | 0.364 | 1 | 1 | cs | TRUE
1 | LV_1345-2_2_2_line_1 |  | 0 | 2 | 0.038803 | 0.125 | 0.08 | 261 | 0 | 0.364 | 1 | 1 | cs | TRUE
2 | LV_1345-2_2_2_line_2 |  | 2 | 3 | 0.095244 | 0.125 | 0.08 | 261 | 0 | 0.364 | 1 | 1 | cs | TRUE
3 | LV_1345-2_2_2_line_3 |  | 3 | 4 | 0.11916 | 0.125 | 0.08 | 261 | 0 | 0.364 | 1 | 1 | cs | TRUE
4 | LV_1345-2_2_2_line_4 |  | 4 | 7 | 0.073234 | 0.125 | 0.08 | 261 | 0 | 0.364 | 1 | 1 | cs | TRUE
5 | LV_1345-2_2_2_line_5 |  | 4 | 5 | 0.018102 | 0.125 | 0.08 | 261 | 0 | 0.364 | 1 | 1 | cs | TRUE
6 | LV_1345-2_2_2_line_6 |  | 5 | 6 | 0.036175 | 0.125 | 0.08 | 261 | 0 | 0.364 | 1 | 1 | cs | TRUE
7 | LV_1345-2_2_2_line_7 |  | 6 | 8 | 0.012939 | 0.125 | 0.08 | 261 | 0 | 0.364 | 1 | 1 | cs | TRUE
8 | LV_1345-2_2_2_line_8 |  | 7 | 9 | 0.015418 | 0.125 | 0.08 | 261 | 0 | 0.364 | 1 | 1 | cs | TRUE
9 | LV_1345-2_2_2_line_9 |  | 7 | 10 | 0.092379 | 0.125 | 0.08 | 261 | 0 | 0.364 | 1 | 1 | cs | TRUE
10 | LV_1345-2_2_2_line_10 |  | 8 | 11 | 0.0075168 | 0.125 | 0.08 | 261 | 0 | 0.364 | 1 | 1 | cs | TRUE
11 | LV_1345-2_2_2_line_11 |  | 9 | 20 | 0.026923 | 0.125 | 0.08 | 261 | 0 | 0.364 | 1 | 1 | cs | TRUE
12 | LV_1345-2_2_2_line_12 |  | 10 | 21 | 0.0073346 | 0.125 | 0.08 | 261 | 0 | 0.364 | 1 | 1 | cs | TRUE
13 | LV_1345-2_2_2_line_13 |  | 11 | 12 | 0.025052 | 0.125 | 0.08 | 261 | 0 | 0.364 | 1 | 1 | cs | TRUE
14 | LV_1345-2_2_2_line_14 |  | 12 | 13 | 0.030592 | 0.125 | 0.08 | 261 | 0 | 0.364 | 1 | 1 | cs | TRUE
15 | LV_1345-2_2_2_line_15 |  | 12 | 14 | 0.014017 | 0.125 | 0.08 | 261 | 0 | 0.364 | 1 | 1 | cs | TRUE
16 | LV_1345-2_2_2_line_16 |  | 13 | 17 | 0.023095 | 0.125 | 0.08 | 261 | 0 | 0.364 | 1 | 1 | cs | TRUE
17 | LV_1345-2_2_2_line_17 |  | 14 | 22 | 0.013945 | 0.125 | 0.08 | 261 | 0 | 0.364 | 1 | 1 | cs | TRUE
18 | LV_1345-2_2_2_line_18 |  | 15 | 16 | 0.11766 | 0.125 | 0.08 | 261 | 0 | 0.364 | 1 | 1 | cs | TRUE
19 | LV_1345-2_2_2_line_19 |  | 15 | 17 | 0.051456 | 0.125 | 0.08 | 261 | 0 | 0.364 | 1 | 1 | cs | TRUE
20 | LV_1345-2_2_2_line_20 |  | 16 | 18 | 0.020067 | 0.125 | 0.08 | 261 | 0 | 0.364 | 1 | 1 | cs | TRUE
21 | LV_1345-2_2_2_line_21 |  | 18 | 19 | 0.14095 | 0.125 | 0.08 | 261 | 0 | 0.364 | 1 | 1 | cs | TRUE
22 | LV_1345-2_2_2_line_22 |  | 20 | 42 | 0.018533 | 0.125 | 0.08 | 261 | 0 | 0.364 | 1 | 1 | cs | TRUE
23 | LV_1345-2_2_2_line_23 |  | 22 | 41 | 0.014512 | 0.125 | 0.08 | 261 | 0 | 0.364 | 1 | 1 | cs | TRUE
24 | LV_1345-2_2_2_line_24 |  | 23 | 24 | 0.020979 | 0.125 | 0.08 | 261 | 0 | 0.364 | 1 | 1 | cs | TRUE
25 | LV_1345-2_2_2_line_25 |  | 24 | 25 | 0.028706 | 0.125 | 0.08 | 261 | 0 | 0.364 | 1 | 1 | cs | TRUE
26 | LV_1345-2_2_2_line_26 |  | 25 | 26 | 0.029365 | 0.125 | 0.08 | 261 | 0 | 0.364 | 1 | 1 | cs | TRUE
27 | LV_1345-2_2_2_line_27 |  | 26 | 28 | 0.0077142 | 0.125 | 0.08 | 261 | 0 | 0.364 | 1 | 1 | cs | TRUE
28 | LV_1345-2_2_2_line_28 |  | 27 | 28 | 0.0053519 | 0.125 | 0.08 | 261 | 0 | 0.364 | 1 | 1 | cs | TRUE
29 | LV_1345-2_2_2_line_29 |  | 27 | 29 | 0.12916 | 0.125 | 0.08 | 261 | 0 | 0.364 | 1 | 1 | cs | TRUE
30 | LV_1345-2_2_2_line_30 |  | 29 | 30 | 0.2161 | 0.125 | 0.08 | 261 | 0 | 0.364 | 1 | 1 | cs | TRUE
31 | LV_1345-2_2_2_line_31 |  | 29 | 31 | 0.011753 | 0.125 | 0.08 | 261 | 0 | 0.364 | 1 | 1 | cs | TRUE
32 | LV_1345-2_2_2_line_32 |  | 30 | 32 | 0.027302 | 0.125 | 0.08 | 261 | 0 | 0.364 | 1 | 1 | cs | TRUE
33 | LV_1345-2_2_2_line_33 |  | 31 | 33 | 0.078609 | 0.125 | 0.08 | 261 | 0 | 0.364 | 1 | 1 | cs | TRUE
34 | LV_1345-2_2_2_line_34 |  | 32 | 34 | 0.15244 | 0.125 | 0.08 | 261 | 0 | 0.364 | 1 | 1 | cs | TRUE
35 | LV_1345-2_2_2_line_35 |  | 33 | 48 | 0.092825 | 0.125 | 0.08 | 261 | 0 | 0.364 | 1 | 1 | cs | TRUE
36 | LV_1345-2_2_2_line_36 |  | 33 | 47 | 0.030129 | 0.125 | 0.08 | 261 | 0 | 0.364 | 1 | 1 | cs | TRUE
37 | LV_1345-2_2_2_line_37 |  | 34 | 35 | 0.018092 | 0.125 | 0.08 | 261 | 0 | 0.364 | 1 | 1 | cs | TRUE
38 | LV_1345-2_2_2_line_38 |  | 35 | 36 | 0.032176 | 0.125 | 0.08 | 261 | 0 | 0.364 | 1 | 1 | cs | TRUE
39 | LV_1345-2_2_2_line_39 |  | 36 | 37 | 0.17802 | 0.125 | 0.08 | 261 | 0 | 0.364 | 1 | 1 | cs | TRUE
40 | LV_1345-2_2_2_line_40 |  | 37 | 38 | 0.10701 | 0.125 | 0.08 | 261 | 0 | 0.364 | 1 | 1 | cs | TRUE
41 | LV_1345-2_2_2_line_41 |  | 37 | 39 | 0.18165 | 0.125 | 0.08 | 261 | 0 | 0.364 | 1 | 1 | cs | TRUE
42 | LV_1345-2_2_2_line_42 |  | 38 | 40 | 0.006598 | 0.125 | 0.08 | 261 | 0 | 0.364 | 1 | 1 | cs | TRUE
43 | LV_1345-2_2_2_line_43 |  | 40 | 41 | 0.018878 | 0.125 | 0.08 | 261 | 0 | 0.364 | 1 | 1 | cs | TRUE
44 | LV_1345-2_2_2_line_44 |  | 42 | 43 | 0.015083 | 0.125 | 0.08 | 261 | 0 | 0.364 | 1 | 1 | cs | TRUE
45 | LV_1345-2_2_2_line_45 |  | 44 | 45 | 0.0059363 | 0.125 | 0.08 | 261 | 0 | 0.364 | 1 | 1 | cs | TRUE
46 | LV_1345-2_2_2_line_46 |  | 44 | 46 | 0.01822 | 0.125 | 0.08 | 261 | 0 | 0.364 | 1 | 1 | cs | TRUE
47 | LV_1345-2_2_2_line_47 |  | 45 | 47 | 0.092743 | 0.125 | 0.08 | 261 | 0 | 0.364 | 1 | 1 | cs | TRUE
48 | LV_1345-2_2_2_line_48 |  | 48 | 53 | 0.013322 | 0.125 | 0.08 | 261 | 0 | 0.364 | 1 | 1 | cs | TRUE
49 | LV_1345-2_2_2_line_49 |  | 49 | 50 | 0.0046577 | 0.125 | 0.08 | 261 | 0 | 0.364 | 1 | 1 | cs | TRUE
50 | LV_1345-2_2_2_line_50 |  | 49 | 51 | 0.0027779 | 0.125 | 0.08 | 261 | 0 | 0.364 | 1 | 1 | cs | TRUE
51 | LV_1345-2_2_2_line_51 |  | 50 | 52 | 0.024601 | 0.125 | 0.08 | 261 | 0 | 0.364 | 1 | 1 | cs | TRUE
52 | LV_1345-2_2_2_line_52 |  | 51 | 53 | 0.032779 | 0.125 | 0.08 | 261 | 0 | 0.364 | 1 | 1 | cs | TRUE

## trafo
| name | std_type | hv_bus | lv_bus | sn_mva | vn_hv_kv | vn_lv_kv | vk_percent | vkr_percent | pfe_kw | i0_percent | shift_degree | tap_side | tap_neutral | tap_min | tap_max | tap_step_percent | tap_step_degree | tap_pos | tap_phase_shifter | parallel | df | in_service
0 | LV_1345-2_2_2_trafo_90 | 0.63 MVA 20/0.4 kV | 54 | 35 | 0.63 | 20 | 0.4 | 6 | 1.206 | 1.65 | 0.2619 | 150 | hv | 0 | -2 | 2 | 2.5 | 0 | 0 | FALSE | 1 | 1 | TRUE

## line_geodata
| x0 | y0 | x1 | y1 | x2 | y2 | x3 | y3 | x4 | y4 | x5 | y5 | x6 | y6 | x7 | y7 | x8 | y8 | x9 | y9 | x10 | y10 | x11 | y11 | x12 | y12 | x13 | y13 | x14 | y14 | x15 | y15 | x16 | y16 | x17 | y17
0 | 2715847.9097 | 1225495.2124 | 2715840.4538 | 1225495.701 | 2715827.5651 | 1225499.8645 | 2715823.3515 | 1225506.7434
1 | 2715847.9097 | 1225495.2124 | 2715844.5134 | 1225490.4982 | 2715840.312 | 1225473.003 | 2715837.3802 | 1225468.1866 | 2715831.0313 | 1225465.1718 | 2715828.7984 | 1225464.4939
2 | 2715868.0719 | 1225434.547 | 2715829.3814 | 1225436.5843 | 2715814.0579 | 1225439.9999 | 2715809.345 | 1225442.9215 | 2715806.9161 | 1225448.1005 | 2715809.6802 | 1225455.6935 | 2715815.0649 | 1225460.324 | 2715828.7984 | 1225464.4939
3 | 2715889.7318 | 1225317.3693 | 2715868.0719 | 1225434.547
4 | 2715962.6725 | 1225314.2632 | 2715916.6428 | 1225318.9146 | 2715892.2397 | 1225317.7718 | 2715889.7318 | 1225317.3693
5 | 2715871.8587 | 1225314.501 | 2715889.7318 | 1225317.3693
6 | 2715871.8587 | 1225314.501 | 2715836.1412 | 1225308.7689
7 | 2715823.67 | 1225305.6249 | 2715828.3614 | 1225307.5204 | 2715836.1412 | 1225308.7689
8 | 2715962.6725 | 1225314.2632 | 2715967.1223 | 1225306.9554 | 2715971.9561 | 1225302.085
9 | 2715962.6725 | 1225314.2632 | 2715971.7767 | 1225323.3698 | 2715982.0627 | 1225338.3707 | 2716004.5132 | 1225364.9733 | 2716014.9277 | 1225371.826 | 2716027.7542 | 1225377.5278
10 | 2715823.67 | 1225305.6249 | 2715816.7006 | 1225302.809
11 | 2715971.9561 | 1225302.085 | 2715980.0168 | 1225293.9633 | 2715985.7321 | 1225286.7024 | 2715987.2455 | 1225280.6494
12 | 2716027.7542 | 1225377.5278 | 2716034.4565 | 1225380.5072
13 | 2715795.9347 | 1225288.8751 | 2715801.2182 | 1225292.4806 | 2715814.916 | 1225302.0879 | 2715816.7006 | 1225302.809
14 | 2715795.9347 | 1225288.8751 | 2715790.0794 | 1225288.9278 | 2715771.5921 | 1225293.5718 | 2715766.441 | 1225295.9538
15 | 2715795.9347 | 1225288.8751 | 2715792.0797 | 1225275.3983
16 | 2715766.441 | 1225295.9538 | 2715750.8244 | 1225303.1753 | 2715746.1764 | 1225306.7928
17 | 2715789.4108 | 1225262.2269 | 2715788.6004 | 1225263.2348 | 2715792.0797 | 1225275.3983
18 | 2715701.774 | 1225330.2552 | 2715694.9119 | 1225330.9318 | 2715667.2418 | 1225334.3966 | 2715637.9563 | 1225343.3345 | 2715594.8256 | 1225341.662 | 2715586.1889 | 1225338.7963
19 | 2715701.774 | 1225330.2552 | 2715713.1845 | 1225329.1301 | 2715726.3621 | 1225322.2143 | 2715746.1764 | 1225306.7928
20 | 2715567.1428 | 1225332.4767 | 2715586.1889 | 1225338.7963
21 | 2715567.1428 | 1225332.4767 | 2715562.2536 | 1225330.8545 | 2715500.0711 | 1225293.7967 | 2715472.2411 | 1225287.9188 | 2715438.2141 | 1225279.8649
22 | 2715981.5061 | 1225263.1122 | 2715985.8779 | 1225273.7841 | 2715987.2455 | 1225280.6494 | 2715987.2455 | 1225280.6494
23 | 2715789.4108 | 1225262.2269 | 2715798.5047 | 1225250.9174
24 | 2715552.5845 | 1224933.9633 | 2715550.721 | 1224934.6142 | 2715541.9173 | 1224935.3439 | 2715531.8713 | 1224933.7553
25 | 2715503.5179 | 1224929.2717 | 2715531.8713 | 1224933.7553
26 | 2715503.5179 | 1224929.2717 | 2715489.319 | 1224927.8284 | 2715476.4027 | 1224929.846 | 2715474.558 | 1224930.6695
27 | 2715467.5137 | 1224933.814 | 2715474.558 | 1224930.6695
28 | 2715462.6266 | 1224935.9955 | 2715467.5137 | 1224933.814
29 | 2715335.2501 | 1224936.7812 | 2715437.9384 | 1224943.9107 | 2715446.8969 | 1224943.0171 | 2715462.6266 | 1224935.9955
30 | 2715335.2501 | 1224936.7812 | 2715335.0178 | 1224949.5421 | 2715369.4163 | 1224988.6833 | 2715390.8851 | 1224999.6413 | 2715477.5574 | 1225014.5003 | 2715504.1371 | 1225043.2983
31 | 2715335.2501 | 1224936.7812 | 2715323.5256 | 1224935.9673
32 | 2715504.1371 | 1225043.2983 | 2715511.7303 | 1225051.5252 | 2715518.9008 | 1225052.8765 | 2715527.0676 | 1225056.1808
33 | 2715246.1876 | 1224922.3117 | 2715269.5736 | 1224927.5019 | 2715314.1353 | 1224935.3155 | 2715323.5256 | 1224935.9673
34 | 2715527.0676 | 1225056.1808 | 2715527.2152 | 1225056.2405 | 2715554.6944 | 1225068.1275 | 2715561.4659 | 1225073.6188 | 2715594.7899 | 1225083.2622 | 2715623.4328 | 1225090.6687 | 2715665.4528 | 1225106.2638 | 2715669.5472 | 1225108.183
35 | 2715246.1876 | 1224922.3117 | 2715222.665 | 1224935.9112 | 2715219.5347 | 1224944.0457 | 2715222.1073 | 1224952.9579 | 2715246.2718 | 1224965.7134 | 2715255.786 | 1224981.1428 | 2715256.0795 | 1224983.3339
36 | 2715246.1876 | 1224922.3117 | 2715231.5459 | 1224919.059 | 2715216.6928 | 1224915.7579
37 | 2715685.9289 | 1225115.8615 | 2715669.5472 | 1225108.183
38 | 2715685.9289 | 1225115.8615 | 2715687.3813 | 1225116.5423 | 2715694.769 | 1225112.1826 | 2715708.724 | 1225112.8877 | 2715716.5539 | 1225114.6272
39 | 2715828.5759 | 1225122.4596 | 2715825.4607 | 1225119.6524 | 2715814.9845 | 1225117.1021 | 2715802.2724 | 1225118.7783 | 2715788.7618 | 1225117.4477 | 2715773.426 | 1225110.9333 | 2715755.4717 | 1225106.0914 | 2715749.8634 | 1225107.4723 | 2715748.6534 | 1225114.3096 | 2715754.6897 | 1225124.0568 | 2715764.0797 | 1225138.3838 | 2715764.67 | 1225141.1752 | 2715762.9442 | 1225141.7865 | 2715760.5832 | 1225141.5293 | 2715754.0902 | 1225133.0409 | 2715743.074 | 1225125.1206 | 2715727.7595 | 1225117.1166 | 2715716.5539 | 1225114.6272
40 | 2715828.5759 | 1225122.4596 | 2715813.856 | 1225201.5341 | 2715806.8535 | 1225227.1769
41 | 2715735.2322 | 1225030.8399 | 2715746.2034 | 1225023.9368 | 2715775.701 | 1225029.5148 | 2715800.9736 | 1225034.7549 | 2715835.2304 | 1225054.1253 | 2715844.1633 | 1225070.1115 | 2715838.8576 | 1225084.764 | 2715839.433 | 1225096.1061 | 2715828.9064 | 1225120.6758 | 2715828.5759 | 1225122.4596
42 | 2715805.1154 | 1225233.5419 | 2715806.8535 | 1225227.1769
43 | 2715798.5047 | 1225250.9174 | 2715801.33 | 1225247.4036 | 2715805.1154 | 1225233.5419
44 | 2715975.7883 | 1225249.1545 | 2715981.5061 | 1225263.1122
45 | 2715130.7662 | 1224951.9039 | 2715131.6848 | 1224952.7192 | 2715135.8911 | 1224953.2454 | 2715136.3107 | 1224953.0357
46 | 2715123.8413 | 1224935.5876 | 2715125.4384 | 1224943.5802 | 2715128.2777 | 1224949.6954 | 2715130.7662 | 1224951.9039
47 | 2715216.6928 | 1224915.7579 | 2715206.5147 | 1224915.405 | 2715190.1925 | 1224918.258 | 2715174.0323 | 1224922.9266 | 2715159.0371 | 1224930.4868 | 2715145.9146 | 1224942.7757 | 2715139.8961 | 1224951.2435 | 2715136.3107 | 1224953.0357
48 | 2715256.0795 | 1224983.3339 | 2715257.8486 | 1224996.5377
49 | 2715262.5702 | 1225031.7798 | 2715264.8935 | 1225035.8166
50 | 2715262.5702 | 1225031.7798 | 2715262.5702 | 1225031.7798 | 2715262.2013 | 1225029.0265
51 | 2715284.7564 | 1225049.1561 | 2715272.3358 | 1225044.0116 | 2715266.3045 | 1225038.2682 | 2715264.8935 | 1225035.8166
52 | 2715262.2013 | 1225029.0265 | 2715257.8486 | 1224996.5377

## bus_geodata
| x | y | coords
0 | 2715847.9097 | 1225495.2124
1 | 2715823.3515 | 1225506.7434
2 | 2715828.7984 | 1225464.4939
3 | 2715868.0719 | 1225434.547
4 | 2715889.7318 | 1225317.3693
5 | 2715871.8587 | 1225314.501
6 | 2715836.1412 | 1225308.7689
7 | 2715962.6725 | 1225314.2632
8 | 2715823.67 | 1225305.6249
9 | 2715971.9561 | 1225302.085
10 | 2716027.7542 | 1225377.5278
11 | 2715816.7006 | 1225302.809
12 | 2715795.9347 | 1225288.8751
13 | 2715766.441 | 1225295.9538
14 | 2715792.0797 | 1225275.3983
15 | 2715701.774 | 1225330.2552
16 | 2715586.1889 | 1225338.7963
17 | 2715746.1764 | 1225306.7928
18 | 2715567.1428 | 1225332.4767
19 | 2715438.2141 | 1225279.8649
20 | 2715987.2455 | 1225280.6494
21 | 2716034.4565 | 1225380.5072
22 | 2715789.4108 | 1225262.2269
23 | 2715552.5845 | 1224933.9633
24 | 2715531.8713 | 1224933.7553
25 | 2715503.5179 | 1224929.2717
26 | 2715474.558 | 1224930.6695
27 | 2715462.6266 | 1224935.9955
28 | 2715467.5137 | 1224933.814
29 | 2715335.2501 | 1224936.7812
30 | 2715504.1371 | 1225043.2983
31 | 2715323.5256 | 1224935.9673
32 | 2715527.0676 | 1225056.1808
33 | 2715246.1876 | 1224922.3117
34 | 2715669.5472 | 1225108.183
35 | 2715685.9289 | 1225115.8615
36 | 2715716.5539 | 1225114.6272
37 | 2715828.5759 | 1225122.4596
38 | 2715806.8535 | 1225227.1769
39 | 2715735.2322 | 1225030.8399
40 | 2715805.1154 | 1225233.5419
41 | 2715798.5047 | 1225250.9174
42 | 2715981.5061 | 1225263.1122
43 | 2715975.7883 | 1225249.1545
44 | 2715130.7662 | 1224951.9039
45 | 2715136.3107 | 1224953.0357
46 | 2715123.8413 | 1224935.5876
47 | 2715216.6928 | 1224915.7579
48 | 2715256.0795 | 1224983.3339
49 | 2715262.5702 | 1225031.7798
50 | 2715264.8935 | 1225035.8166
51 | 2715262.2013 | 1225029.0265
52 | 2715284.7564 | 1225049.1561
53 | 2715257.8486 | 1224996.5377
54 | 2715685.9289 | 1225115.8615

## line_std_types
| c_nf_per_km | r_ohm_per_km | x_ohm_per_km | max_i_ka | type | q_mm2 | alpha | voltage_rating
NAYY 4x50 SE | 210 | 0.642 | 0.083 | 0.142 | cs | 50 | 0.00403 | LV
NAYY 4x120 SE | 264 | 0.225 | 0.08 | 0.242 | cs | 120 | 0.00403 | LV
NAYY 4x150 SE | 261 | 0.208 | 0.08 | 0.27 | cs | 150 | 0.00403 | LV
NA2XS2Y 1x95 RM/25 12/20 kV | 216 | 0.313 | 0.132 | 0.252 | cs | 95 | 0.00403 | MV
NA2XS2Y 1x185 RM/25 12/20 kV | 273 | 0.161 | 0.117 | 0.362 | cs | 185 | 0.00403 | MV
NA2XS2Y 1x240 RM/25 12/20 kV | 304 | 0.122 | 0.112 | 0.421 | cs | 240 | 0.00403 | MV
NA2XS2Y 1x95 RM/25 6/10 kV | 315 | 0.313 | 0.123 | 0.249 | cs | 95 | 0.00403 | MV
NA2XS2Y 1x185 RM/25 6/10 kV | 406 | 0.161 | 0.11 | 0.358 | cs | 185 | 0.00403 | MV
NA2XS2Y 1x240 RM/25 6/10 kV | 456 | 0.122 | 0.105 | 0.416 | cs | 240 | 0.00403 | MV
NA2XS2Y 1x150 RM/25 12/20 kV | 250 | 0.206 | 0.116 | 0.319 | cs | 150 | 0.00403 | MV
NA2XS2Y 1x120 RM/25 12/20 kV | 230 | 0.253 | 0.119 | 0.283 | cs | 120 | 0.00403 | MV
NA2XS2Y 1x70 RM/25 12/20 kV | 190 | 0.443 | 0.132 | 0.22 | cs | 70 | 0.00403 | MV
NA2XS2Y 1x150 RM/25 6/10 kV | 360 | 0.206 | 0.11 | 0.315 | cs | 150 | 0.00403 | MV
NA2XS2Y 1x120 RM/25 6/10 kV | 340 | 0.253 | 0.113 | 0.28 | cs | 120 | 0.00403 | MV
NA2XS2Y 1x70 RM/25 6/10 kV | 280 | 0.443 | 0.123 | 0.217 | cs | 70 | 0.00403 | MV
N2XS(FL)2Y 1x120 RM/35 64/110 kV | 112 | 0.153 | 0.166 | 0.366 | cs | 120 | 0.00393 | HV
N2XS(FL)2Y 1x185 RM/35 64/110 kV | 125 | 0.099 | 0.156 | 0.457 | cs | 185 | 0.00393 | HV
N2XS(FL)2Y 1x240 RM/35 64/110 kV | 135 | 0.075 | 0.149 | 0.526 | cs | 240 | 0.00393 | HV
N2XS(FL)2Y 1x300 RM/35 64/110 kV | 144 | 0.06 | 0.144 | 0.588 | cs | 300 | 0.00393 | HV
15-AL1/3-ST1A 0.4 | 11 | 1.8769 | 0.35 | 0.105 | ol | 16 | 0.00403 | LV
24-AL1/4-ST1A 0.4 | 11.25 | 1.2012 | 0.335 | 0.14 | ol | 24 | 0.00403 | LV
48-AL1/8-ST1A 0.4 | 12.2 | 0.5939 | 0.3 | 0.21 | ol | 48 | 0.00403 | LV
94-AL1/15-ST1A 0.4 | 13.2 | 0.306 | 0.29 | 0.35 | ol | 94 | 0.00403 | LV
34-AL1/6-ST1A 10.0 | 9.7 | 0.8342 | 0.36 | 0.17 | ol | 34 | 0.00403 | MV
48-AL1/8-ST1A 10.0 | 10.1 | 0.5939 | 0.35 | 0.21 | ol | 48 | 0.00403 | MV
70-AL1/11-ST1A 10.0 | 10.4 | 0.4132 | 0.339 | 0.29 | ol | 70 | 0.00403 | MV
94-AL1/15-ST1A 10.0 | 10.75 | 0.306 | 0.33 | 0.35 | ol | 94 | 0.00403 | MV
122-AL1/20-ST1A 10.0 | 11.1 | 0.2376 | 0.323 | 0.41 | ol | 122 | 0.00403 | MV
149-AL1/24-ST1A 10.0 | 11.25 | 0.194 | 0.315 | 0.47 | ol | 149 | 0.00403 | MV
34-AL1/6-ST1A 20.0 | 9.15 | 0.8342 | 0.382 | 0.17 | ol | 34 | 0.00403 | MV
48-AL1/8-ST1A 20.0 | 9.5 | 0.5939 | 0.372 | 0.21 | ol | 48 | 0.00403 | MV
70-AL1/11-ST1A 20.0 | 9.7 | 0.4132 | 0.36 | 0.29 | ol | 70 | 0.00403 | MV
94-AL1/15-ST1A 20.0 | 10 | 0.306 | 0.35 | 0.35 | ol | 94 | 0.00403 | MV
122-AL1/20-ST1A 20.0 | 10.3 | 0.2376 | 0.344 | 0.41 | ol | 122 | 0.00403 | MV
149-AL1/24-ST1A 20.0 | 10.5 | 0.194 | 0.337 | 0.47 | ol | 149 | 0.00403 | MV
184-AL1/30-ST1A 20.0 | 10.75 | 0.1571 | 0.33 | 0.535 | ol | 184 | 0.00403 | MV
243-AL1/39-ST1A 20.0 | 11 | 0.1188 | 0.32 | 0.645 | ol | 243 | 0.00403 | MV
48-AL1/8-ST1A 110.0 | 8 | 0.5939 | 0.46 | 0.21 | ol | 48 | 0.00403 | HV
70-AL1/11-ST1A 110.0 | 8.4 | 0.4132 | 0.45 | 0.29 | ol | 70 | 0.00403 | HV
94-AL1/15-ST1A 110.0 | 8.65 | 0.306 | 0.44 | 0.35 | ol | 94 | 0.00403 | HV
122-AL1/20-ST1A 110.0 | 8.5 | 0.2376 | 0.43 | 0.41 | ol | 122 | 0.00403 | HV
149-AL1/24-ST1A 110.0 | 8.75 | 0.194 | 0.41 | 0.47 | ol | 149 | 0.00403 | HV
184-AL1/30-ST1A 110.0 | 8.8 | 0.1571 | 0.4 | 0.535 | ol | 184 | 0.00403 | HV
243-AL1/39-ST1A 110.0 | 9 | 0.1188 | 0.39 | 0.645 | ol | 243 | 0.00403 | HV
305-AL1/39-ST1A 110.0 | 9.2 | 0.0949 | 0.38 | 0.74 | ol | 305 | 0.00403 | HV
490-AL1/64-ST1A 110.0 | 9.75 | 0.059 | 0.37 | 0.96 | ol | 490 | 0.00403 | HV
679-AL1/86-ST1A 110.0 | 9.95 | 0.042 | 0.36 | 1.15 | ol | 679 | 0.00403 | HV
490-AL1/64-ST1A 220.0 | 10 | 0.059 | 0.285 | 0.96 | ol | 490 | 0.00403 | HV
679-AL1/86-ST1A 220.0 | 11.7 | 0.042 | 0.275 | 1.15 | ol | 679 | 0.00403 | HV
490-AL1/64-ST1A 380.0 | 11 | 0.059 | 0.253 | 0.96 | ol | 490 | 0.00403 | HV
679-AL1/86-ST1A 380.0 | 14.6 | 0.042 | 0.25 | 1.15 | ol | 679 | 0.00403 | HV

## trafo_std_types
| i0_percent | pfe_kw | vkr_percent | sn_mva | vn_lv_kv | vn_hv_kv | vk_percent | shift_degree | vector_group | tap_side | tap_neutral | tap_min | tap_max | tap_step_degree | tap_step_percent | tap_phase_shifter
160 MVA 380/110 kV | 0.06 | 60 | 0.25 | 160 | 110 | 380 | 12.2 | 0 | Yy0 | hv | 0 | -9 | 9 | 0 | 1.5 | FALSE
100 MVA 220/110 kV | 0.06 | 55 | 0.26 | 100 | 110 | 220 | 12 | 0 | Yy0 | hv | 0 | -9 | 9 | 0 | 1.5 | FALSE
63 MVA 110/20 kV | 0.04 | 22 | 0.32 | 63 | 20 | 110 | 18 | 150 | YNd5 | hv | 0 | -9 | 9 | 0 | 1.5 | FALSE
40 MVA 110/20 kV | 0.05 | 18 | 0.34 | 40 | 20 | 110 | 16.2 | 150 | YNd5 | hv | 0 | -9 | 9 | 0 | 1.5 | FALSE
25 MVA 110/20 kV | 0.07 | 14 | 0.41 | 25 | 20 | 110 | 12 | 150 | YNd5 | hv | 0 | -9 | 9 | 0 | 1.5 | FALSE
63 MVA 110/10 kV | 0.04 | 22 | 0.32 | 63 | 10 | 110 | 18 | 150 | YNd5 | hv | 0 | -9 | 9 | 0 | 1.5 | FALSE
40 MVA 110/10 kV | 0.05 | 18 | 0.34 | 40 | 10 | 110 | 16.2 | 150 | YNd5 | hv | 0 | -9 | 9 | 0 | 1.5 | FALSE
25 MVA 110/10 kV | 0.07 | 14 | 0.41 | 25 | 10 | 110 | 12 | 150 | YNd5 | hv | 0 | -9 | 9 | 0 | 1.5 | FALSE
0.25 MVA 20/0.4 kV | 0.32 | 0.8 | 1.44 | 0.25 | 0.4 | 20 | 6 | 150 | Yzn5 | hv | 0 | -2 | 2 | 0 | 2.5 | FALSE
0.4 MVA 20/0.4 kV | 0.3375 | 1.35 | 1.425 | 0.4 | 0.4 | 20 | 6 | 150 | Dyn5 | hv | 0 | -2 | 2 | 0 | 2.5 | FALSE
0.63 MVA 20/0.4 kV | 0.2619 | 1.65 | 1.206 | 0.63 | 0.4 | 20 | 6 | 150 | Dyn5 | hv | 0 | -2 | 2 | 0 | 2.5 | FALSE
0.25 MVA 10/0.4 kV | 0.24 | 0.6 | 1.2 | 0.25 | 0.4 | 10 | 4 | 150 | Dyn5 | hv | 0 | -2 | 2 | 0 | 2.5 | FALSE
0.4 MVA 10/0.4 kV | 0.2375 | 0.95 | 1.325 | 0.4 | 0.4 | 10 | 4 | 150 | Dyn5 | hv | 0 | -2 | 2 | 0 | 2.5 | FALSE
0.63 MVA 10/0.4 kV | 0.1873 | 1.18 | 1.0794 | 0.63 | 0.4 | 10 | 4 | 150 | Dyn5 | hv | 0 | -2 | 2 | 0 | 2.5 | FALSE

## trafo3w_std_types
| sn_hv_mva | sn_mv_mva | sn_lv_mva | vn_hv_kv | vn_mv_kv | vn_lv_kv | vk_hv_percent | vk_mv_percent | vk_lv_percent | vkr_hv_percent | vkr_mv_percent | vkr_lv_percent | pfe_kw | i0_percent | shift_mv_degree | shift_lv_degree | vector_group | tap_side | tap_neutral | tap_min | tap_max | tap_step_percent
63/25/38 MVA 110/20/10 kV | 63 | 25 | 38 | 110 | 20 | 10 | 10.4 | 10.4 | 10.4 | 0.28 | 0.32 | 0.35 | 35 | 0.89 | 0 | 0 | YN0yn0yn0 | hv | 0 | -10 | 10 | 1.2
63/25/38 MVA 110/10/10 kV | 63 | 25 | 38 | 110 | 10 | 10 | 10.4 | 10.4 | 10.4 | 0.28 | 0.32 | 0.35 | 35 | 0.89 | 0 | 0 | YN0yn0yn0 | hv | 0 | -10 | 10 | 1.2

## fuse_std_types
| fuse_type | i_rated_a | t_avg | t_min | t_total | x_avg | x_min | x_total
HV 100A | HV 100A | 100 | 0 | [10.0, 3.64, 0.854, 0.281, 0.1, 0.0531, 0.022, 0.01] | [10.0, 4.267, 1.21, 0.403, 0.1, 0.058, 0.022, 0.01] | 0 | [300.0, 350.0, 450.0, 550.0, 700.0, 850.0, 1200.0, 1752.0] | [600.0, 700.0, 900.0, 1150.0, 1665.0, 2000.0, 3000.0, 4313.0]
HV 10A | HV 10A | 10 | 0 | [10.0, 1675.0, 0.344, 0.156, 0.1, 0.0417, 0.0171, 0.01] | [10.0, 1.3, 0.3, 0.155, 0.1, 0.0555, 0.023, 0.01] | 0 | [30.0, 32.0, 35.0, 37.0, 39.0, 50.0, 70.0, 88.0] | [60.0, 70.0, 80.0, 87.0, 94.0, 110.0, 150.0, 216.0]
HV 125A | HV 125A | 125 | 0 | [10.0, 1.82, 0.344, 0.1, 0.0467, 0.0269, 0.01] | [10.0, 2.478, 0.426, 0.1, 0.0427, 0.0211, 0.01] | 0 | [375.0, 500.0, 700.0, 925.0, 1200.0, 1500.0, 2341.0] | [750.0, 1000.0, 1500.0, 2200.0, 3000.0, 4000.0, 5765.0]
HV 160A | HV 160A | 160 | 0 | [10.0, 4.15, 1.03, 0.198, 0.1, 0.051, 0.0172, 0.01] | [10.0, 2.3, 0.734, 0.274, 0.1, 0.046, 0.0177, 0.01] | 0 | [480.0, 550.0, 700.0, 1000.0, 1260.0, 1600.0, 2500.0, 3227.0] | [960.0, 1300.0, 1700.0, 2200.0, 2996.0, 4000.0, 6000.0, 7946.0]
HV 16A | HV 16A | 16 | 0 | [10.0, 0.352, 0.164, 0.1, 0.0649, 0.0342, 0.01] | [10.0, 2.34, 0.722, 0.181, 0.1, 0.055, 0.0296, 0.01] | 0 | [48.0, 60.0, 65.0, 71.0, 80.0, 100.0, 162.0] | [96.0, 110.0, 125.0, 150.0, 168.0, 200.0, 250.0, 398.0]
HV 200A | HV 200A | 200 | 0 | [10.0, 4.267, 1.21, 0.403, 0.1, 0.058, 0.022, 0.01] | [10.0, 3.73, 1.654, 0.328, 0.1, 0.0531, 0.019, 0.01] | 0 | [600.0, 700.0, 900.0, 1150.0, 1665.0, 2000.0, 3000.0, 4313.0] | [1200.0, 1500.0, 1800.0, 2700.0, 3960.0, 5000.0, 7500.0, 10620.0]
HV 20A | HV 20A | 20 | 0 | [10.0, 1.3, 0.3, 0.155, 0.1, 0.0555, 0.023, 0.01] | [10.0, 1.3, 0.161, 0.1, 0.0611, 0.0399, 0.0141, 0.01] | 0 | [60.0, 70.0, 80.0, 87.0, 94.0, 110.0, 150.0, 216.0] | [120.0, 150.0, 200.0, 223.0, 260.0, 300.0, 450.0, 532.0]
HV 25A | HV 25A | 25 | 0 | [10.0, 2.512, 0.833, 0.299, 0.1, 0.0372, 0.0223, 0.01] | [10.0, 3.125, 0.597, 0.198, 0.1, 0.0378, 0.022, 0.01] | 0 | [75.0, 82.0, 90.0, 100.0, 124.0, 170.0, 200.0, 289.0] | [150.0, 170.0, 210.0, 250.0, 294.0, 400.0, 500.0, 711.0]
HV 31.5A | HV 31.5A | 31.5 | 0 | [10.0, 2.34, 0.722, 0.181, 0.1, 0.055, 0.0296, 0.01] | [10.0, 2.84, 0.368, 0.164, 0.1, 0.0621, 0.0378, 0.0195, 0.01] | 0 | [95.0, 110.0, 125.0, 150.0, 165.0, 200.0, 250.0, 390.0] | [189.0, 220.0, 300.0, 350.0, 393.0, 450.0, 530.0, 700.0, 960.0]
HV 40A | HV 40A | 40 | 0 | [10.0, 1.3, 0.161, 0.1, 0.0611, 0.0399, 0.0141, 0.01] | [10.0, 2.05, 0.369, 0.198, 0.1, 0.051, 0.0298, 0.01] | 0 | [120.0, 150.0, 200.0, 223.0, 260.0, 300.0, 450.0, 532.0] | [240.0, 300.0, 400.0, 450.0, 530.0, 650.0, 800.0, 1311.0]
HV 50A | HV 50A | 50 | 0 | [10.0, 3.215, 0.597, 0.198, 0.1, 0.0378, 0.022, 0.01] | [10.0, 3.64, 0.854, 0.281, 0.1, 0.0531, 0.022, 0.01] | 0 | [150.0, 170.0, 210.0, 250.0, 294.0, 400.0, 500.0, 711.0] | [300.0, 350.0, 450.0, 550.0, 700.0, 850.0, 1200.0, 1752.0]
HV 6.3A | HV 6.3A | 6.3 | 0 | [10.0, 1.39, 0.344, 0.168, 0.1, 0.056, 0.0263, 0.01] | [10.0, 1.711, 0.516, 0.198, 0.1, 0.0634, 0.0303, 0.01] | 0 | [19.0, 19.5, 20.4, 20.8, 22.0, 25.0, 32.0, 48.0] | [38.0, 40.0, 43.0, 48.0, 53.0, 60.0, 75.0, 118.0]
HV 63A | HV 63A | 63 | 0 | [10.0, 2.84, 0.368, 0.164, 0.1, 0.0621, 0.0378, 0.0195, 0.01] | [10.0, 1.82, 0.344, 0.1, 0.0467, 0.0269, 0.01] | 0 | [189.0, 220.0, 300.0, 350.0, 393.0, 450.0, 530.0, 700.0, 961.0] | [378.0, 500.0, 700.0, 934.0, 1200.0, 1500.0, 2366.0]
HV 80A | HV 80A | 80 | 0 | [10.0, 2.05, 0.369, 0.198, 0.1, 0.051, 0.0298, 0.01] | [10.0, 4.15, 1.03, 0.198, 0.1, 0.051, 0.0172, 0.01] | 0 | [240.0, 300.0, 400.0, 450.0, 530.0, 650.0, 800.0, 1311.0] | [480.0, 550.0, 700.0, 1000.0, 1260.0, 1600.0, 2500.0, 3227.0]
Siemens NH-1-100 | Siemens NH-1-100 | 100 | [5400.0, 2000.0, 400.0, 20.0, 1.0, 0.2, 0.012, 0.004] | 0 | 0 | [150.0, 190.0, 250.0, 430.0, 900.0, 1250.0, 2700.0, 3600.0] | 0 | 0
Siemens NH-1-125 | Siemens NH-1-125 | 125 | [4800.0, 120.0, 7.0, 0.1, 0.004] | 0 | 0 | [180.0, 400.0, 740.0, 2000.0, 4250.0] | 0 | 0
Siemens NH-1-16 | Siemens NH-1-16 | 16 | [4000.0, 400.0, 2.0, 0.1, 0.04, 0.01] | 0 | 0 | [26.0, 35.0, 75.0, 150.0, 200.0, 300.0] | 0 | 0
Siemens NH-1-160 | Siemens NH-1-160 | 160 | [4800.0, 120.0, 7.0, 0.1, 0.004] | 0 | 0 | [210.0, 500.0, 900.0, 2300.0, 5000.0] | 0 | 0
Siemens NH-1-25 | Siemens NH-1-25 | 25 | [4000.0, 1000.0, 10.0, 0.2, 0.02, 0.01] | 0 | 0 | [40.0, 50.0, 100.0, 210.0, 400.0, 500.0] | 0 | 0
Siemens NH-1-50 | Siemens NH-1-50 | 50 | [4000.0, 40.0, 4.0, 1.0, 0.02, 0.01] | 0 | 0 | [86.0, 200.0, 300.0, 400.0, 1000.0, 1280.0] | 0 | 0
Siemens NH-1-63 | Siemens NH-1-63 | 63 | [4000.0, 100.0, 10.0, 2.0, 0.04, 0.01] | 0 | 0 | [100.0, 200.0, 300.0, 400.0, 1000.0, 1500.0] | 0 | 0
Siemens NH-1-80 | Siemens NH-1-80 | 80 | [4800.0, 120.0, 7.0, 0.1, 0.01] | 0 | 0 | [150.58, 250.0, 450.0, 1150.0, 2470.0] | 0 | 0
Siemens NH-2-1000 | Siemens NH-2-1000 | 1000 | [4800.0, 120.0, 7.0, 0.1, 0.004] | 0 | 0 | [1900.0, 3500.0, 8400.0, 24000.0, 52000.0] | 0 | 0
Siemens NH-2-200 | Siemens NH-2-200 | 200 | [4800.0, 120.0, 7.0, 0.1, 0.004] | 0 | 0 | [280.0, 650.0, 1200.0, 3000.0, 7000.0] | 0 | 0
Siemens NH-2-224 | Siemens NH-2-224 | 224 | [4800.0, 120.0, 7.0, 0.2, 0.04, 0.004] | 0 | 0 | [400.0, 750.0, 1453.0, 3025.0, 4315.0, 7600.0] | 0 | 0
Siemens NH-2-250 | Siemens NH-2-250 | 250 | [4800.0, 120.0, 7.0, 0.1, 0.004] | 0 | 0 | [450.0, 800.0, 1650.0, 4000.0, 8500.0] | 0 | 0
Siemens NH-2-315 | Siemens NH-2-315 | 315 | [4800.0, 120.0, 7.0, 0.1, 0.004] | 0 | 0 | [550.0, 920.0, 1900.0, 5000.0, 11000.0] | 0 | 0
Siemens NH-2-355 | Siemens NH-2-355 | 355 | [4800.0, 120.0, 6.0, 0.1, 0.004] | 0 | 0 | [650.0, 1116.27, 2350.0, 5840.0, 12790.0] | 0 | 0
Siemens NH-2-400 | Siemens NH-2-400 | 400 | [4800.0, 120.0, 7.0, 0.1, 0.004] | 0 | 0 | [720.0, 1350.0, 2800.0, 6500.0, 15000.0] | 0 | 0
Siemens NH-2-425 | Siemens NH-2-425 | 425 | [4800.0, 120.0, 7.0, 0.1, 0.004] | 0 | 0 | [850.0, 1500.0, 3050.0, 7500.0, 16500.0] | 0 | 0
Siemens NH-2-630 | Siemens NH-2-630 | 630 | [4800.0, 120.0, 7.0, 0.1, 0.004] | 0 | 0 | [1200.0, 2000.0, 4800.0, 12000.0, 26000.0] | 0 | 0

## res_bus
| vm_pu | va_degree | p_mw | q_mvar
0 | 0.99447 | -0.10677 | 0 | 0
1 | 0.99442 | -0.10782 | 0.0020621 | 0.0005168
2 | 0.99454 | -0.10535 | 0.00054214 | 0.00013587
3 | 0.99477 | -0.10098 | 0.00056779 | 0.0001423
4 | 0.99511 | -0.094308 | 0.00023066 | 5.7809e-05
5 | 0.99522 | -0.092353 | 0.00036456 | 9.1368e-05
6 | 0.99543 | -0.088214 | 0.00040984 | 0.00010271
7 | 0.99493 | -0.09782 | 0 | 0
8 | 0.99551 | -0.08664 | 0.00023997 | 6.0141e-05
9 | 0.99491 | -0.098301 | 0.00014693 | 3.6823e-05
10 | 0.99485 | -0.099364 | 0.00032348 | 8.1071e-05
11 | 0.99556 | -0.085695 | 0.00090844 | 0.00022768
12 | 0.99574 | -0.082143 | 0 | 0
13 | 0.99569 | -0.083106 | 0.00026471 | 6.6344e-05
14 | 0.99587 | -0.079715 | 0.00053384 | 0.00013379
15 | 0.9956 | -0.084955 | 0.00051979 | 0.00013027
16 | 0.99551 | -0.086685 | 0.00032486 | 8.1417e-05
17 | 0.99566 | -0.083725 | 0.00016484 | 4.1313e-05
18 | 0.9955 | -0.086865 | 0.00021305 | 5.3395e-05
19 | 0.99546 | -0.087593 | 0.00029113 | 7.2964e-05
20 | 0.99487 | -0.099072 | 0.00039925 | 0.00010006
21 | 0.99485 | -0.099445 | 0.00062383 | 0.00015635
22 | 0.996 | -0.077169 | 0.00026998 | 6.7663e-05
23 | 0.99766 | -0.04534 | 0.00036438 | 9.1323e-05
24 | 0.99766 | -0.045206 | 0.00072715 | 0.00018224
25 | 0.99769 | -0.044657 | 0 | 0
26 | 0.99772 | -0.044094 | 0.0001203 | 3.0151e-05
27 | 0.99774 | -0.04378 | 0.00042672 | 0.00010695
28 | 0.99773 | -0.04393 | 0.00038972 | 9.7674e-05
29 | 0.99797 | -0.039182 | 0 | 0
30 | 0.999 | -0.01933 | 0.00018938 | 4.7463e-05
31 | 0.99794 | -0.039844 | 0.00012345 | 3.0941e-05
32 | 0.99913 | -0.016732 | 0.00016269 | 4.0774e-05
33 | 0.99772 | -0.044096 | 0 | 0
34 | 0.99991 | -0.0018022 | 9.7739e-05 | 2.4496e-05
35 | 1 | 0 | -0.020481 | -0.0047114
36 | 0.99962 | -0.0073703 | 0.00033749 | 8.4583e-05
37 | 0.99755 | -0.047186 | 0 | 0
38 | 0.9964 | -0.069407 | 0.00024407 | 6.1169e-05
39 | 0.9974 | -0.0502 | 0.00094385 | 0.00023655
40 | 0.99633 | -0.070751 | 0.00043179 | 0.00010822
41 | 0.99614 | -0.074452 | 0.00050289 | 0.00012604
42 | 0.99485 | -0.099471 | 0.00077882 | 0.00019519
43 | 0.99484 | -0.099589 | 0.00044488 | 0.0001115
44 | 0.99754 | -0.047635 | 0.00088763 | 0.00022246
45 | 0.99754 | -0.047487 | 0.00015168 | 3.8015e-05
46 | 0.99753 | -0.047806 | 0.00053372 | 0.00013376
47 | 0.99768 | -0.044928 | 0 | 0
48 | 0.99759 | -0.04655 | 0.00011832 | 2.9653e-05
49 | 0.99754 | -0.047633 | 0.0003553 | 8.9047e-05
50 | 0.99753 | -0.047686 | 0.0004988 | 0.00012501
51 | 0.99754 | -0.047584 | 0.00023009 | 5.7666e-05
52 | 0.99753 | -0.04775 | 0.00015002 | 3.7597e-05
53 | 0.99758 | -0.046874 | 0.00015283 | 3.8303e-05
54 | 0.99998 | 149.9956 | 0 | 0

## res_line
| p_from_mw | q_from_mvar | p_to_mw | q_to_mvar | pl_mw | ql_mvar | i_from_ka | i_to_ka | i_ka | vm_from_pu | va_from_degree | vm_to_pu | va_to_degree | loading_percent
0 | 0.0020622 | 0.00051649 | -0.0020621 | -0.0005168 | 1.0361e-07 | -3.1021e-07 | 0.0030855 | 0.0030856 | 0.0030856 | 0.99447 | -0.10677 | 0.99442 | -0.10782 | 0.84769
1 | -0.0020622 | -0.00051649 | 0.0020623 | 0.00051607 | 1.3852e-07 | -4.1484e-07 | 0.0030855 | 0.0030853 | 0.0030855 | 0.99447 | -0.10677 | 0.99454 | -0.10535 | 0.84765
2 | -0.0026044 | -0.00065195 | 0.002605 | 0.00065106 | 5.4219e-07 | -8.8921e-07 | 0.0038964 | 0.003896 | 0.0038964 | 0.99454 | -0.10535 | 0.99477 | -0.10098 | 1.0704
3 | -0.0031728 | -0.00079336 | 0.0031738 | 0.00079245 | 1.0061e-06 | -9.0364e-07 | 0.0047453 | 0.0047448 | 0.0047453 | 0.99477 | -0.10098 | 0.99511 | -0.094308 | 1.3037
4 | 0.0027178 | 0.00067817 | -0.0027174 | -0.00067884 | 4.5339e-07 | -6.6107e-07 | 0.004063 | 0.0040633 | 0.0040633 | 0.99511 | -0.094308 | 0.99493 | -0.09782 | 1.1163
5 | -0.0061223 | -0.0015284 | 0.0061228 | 0.0015286 | 5.6865e-07 | 1.2874e-07 | 0.0091527 | 0.0091526 | 0.0091527 | 0.99511 | -0.094308 | 0.99522 | -0.092353 | 2.5145
6 | -0.0064874 | -0.0016199 | 0.0064887 | 0.0016203 | 1.2757e-06 | 3.4632e-07 | 0.0096977 | 0.0096975 | 0.0096977 | 0.99522 | -0.092353 | 0.99543 | -0.088214 | 2.6642
7 | -0.0068985 | -0.001723 | 0.006899 | 0.0017232 | 5.1578e-07 | 1.6188e-07 | 0.01031 | 0.01031 | 0.01031 | 0.99543 | -0.088214 | 0.99551 | -0.08664 | 2.8325
8 | 0.00177 | 0.00044267 | -0.00177 | -0.00044284 | 4.0508e-08 | -1.743e-07 | 0.0026469 | 0.002647 | 0.002647 | 0.99493 | -0.09782 | 0.99491 | -0.098301 | 0.72718
9 | 0.00094737 | 0.00023617 | -0.0009473 | -0.00023732 | 6.9523e-08 | -1.1551e-06 | 0.0014164 | 0.0014169 | 0.0014169 | 0.99493 | -0.09782 | 0.99485 | -0.099364 | 0.38925
10 | -0.007139 | -0.0017833 | 0.0071393 | 0.0017834 | 3.2084e-07 | 1.076e-07 | 0.010669 | 0.010669 | 0.010669 | 0.99551 | -0.08664 | 0.99556 | -0.085695 | 2.931
11 | 0.001623 | 0.00040602 | -0.001623 | -0.00040633 | 5.9482e-08 | -3.1153e-07 | 0.0024272 | 0.0024273 | 0.0024273 | 0.99491 | -0.098301 | 0.99487 | -0.099072 | 0.66685
12 | 0.00062383 | 0.00015625 | -0.00062383 | -0.00015635 | 2.3945e-09 | -9.3705e-08 | 0.00093303 | 0.00093307 | 0.00093307 | 0.99485 | -0.099364 | 0.99485 | -0.099445 | 0.25634
13 | -0.0080477 | -0.0020111 | 0.0080491 | 0.0020116 | 1.3588e-06 | 5.4382e-07 | 0.012027 | 0.012026 | 0.012027 | 0.99556 | -0.085695 | 0.99574 | -0.082143 | 3.304
14 | 0.0017787 | 0.0004409 | -0.0017786 | -0.00044124 | 8.095e-08 | -3.4611e-07 | 0.0026563 | 0.0026564 | 0.0026564 | 0.99574 | -0.082143 | 0.99569 | -0.083106 | 0.72979
15 | -0.0098278 | -0.0024525 | 0.0098289 | 0.0024531 | 1.1332e-06 | 5.4289e-07 | 0.014683 | 0.014683 | 0.014683 | 0.99574 | -0.082143 | 0.99587 | -0.079715 | 4.0337
16 | 0.0015139 | 0.0003749 | -0.0015138 | -0.00037517 | 4.427e-08 | -2.7205e-07 | 0.0022608 | 0.0022609 | 0.0022609 | 0.99569 | -0.083106 | 0.99566 | -0.083725 | 0.62113
17 | -0.010363 | -0.0025869 | 0.010364 | 0.0025875 | 1.2531e-06 | 6.2054e-07 | 0.01548 | 0.01548 | 0.01548 | 0.99587 | -0.079715 | 0.996 | -0.077169 | 4.2528
18 | 0.00082912 | 0.0002042 | -0.00082905 | -0.00020569 | 6.7648e-08 | -1.4867e-06 | 0.0012379 | 0.0012385 | 0.0012385 | 0.9956 | -0.084955 | 0.99551 | -0.086685 | 0.34024
19 | -0.0013489 | -0.00033448 | 0.001349 | 0.00033386 | 7.8323e-08 | -6.1906e-07 | 0.0020148 | 0.0020146 | 0.0020148 | 0.9956 | -0.084955 | 0.99566 | -0.083725 | 0.55352
20 | 0.00050419 | 0.00012427 | -0.00050419 | -0.00012453 | 4.2662e-09 | -2.5818e-07 | 0.0007529 | 0.00075299 | 0.00075299 | 0.99551 | -0.086685 | 0.9955 | -0.086865 | 0.20687
21 | 0.00029114 | 7.1138e-05 | -0.00029113 | -7.2964e-05 | 9.9953e-09 | -1.8261e-06 | 0.00043454 | 0.00043518 | 0.00043518 | 0.9955 | -0.086865 | 0.99546 | -0.087593 | 0.11956
22 | 0.0012237 | 0.00030627 | -0.0012237 | -0.00030649 | 2.328e-08 | -2.2574e-07 | 0.0018302 | 0.0018303 | 0.0018303 | 0.99487 | -0.099072 | 0.99485 | -0.099471 | 0.50282
23 | -0.010634 | -0.0026551 | 0.010635 | 0.0026558 | 1.373e-06 | 6.898e-07 | 0.015884 | 0.015884 | 0.015884 | 0.996 | -0.077169 | 0.99614 | -0.074452 | 4.3636
24 | -0.00036438 | -9.1323e-05 | 0.00036439 | 9.1051e-05 | 2.3233e-09 | -2.7245e-07 | 0.00054348 | 0.00054339 | 0.00054348 | 0.99766 | -0.04534 | 0.99766 | -0.045206 | 0.14931
25 | -0.0010915 | -0.00027329 | 0.0010916 | 0.00027294 | 2.8526e-08 | -3.5659e-07 | 0.0016279 | 0.0016278 | 0.0016279 | 0.99766 | -0.045206 | 0.99769 | -0.044657 | 0.44723
26 | -0.0010916 | -0.00027294 | 0.0010916 | 0.00027257 | 2.9176e-08 | -3.6481e-07 | 0.0016278 | 0.0016277 | 0.0016278 | 0.99769 | -0.044657 | 0.99772 | -0.044094 | 0.4472
27 | -0.0012119 | -0.00030272 | 0.0012119 | 0.00030263 | 9.4465e-09 | -9.4699e-08 | 0.0018071 | 0.0018071 | 0.0018071 | 0.99772 | -0.044094 | 0.99773 | -0.04393 | 0.49645
28 | 0.0016016 | 0.00040024 | -0.0016016 | -0.0004003 | 1.1447e-08 | -6.2568e-08 | 0.0023883 | 0.0023883 | 0.0023883 | 0.99774 | -0.04378 | 0.99773 | -0.04393 | 0.65612
29 | -0.0020284 | -0.00050718 | 0.0020288 | 0.00050578 | 4.4304e-07 | -1.4037e-06 | 0.0030247 | 0.0030241 | 0.0030247 | 0.99774 | -0.04378 | 0.99797 | -0.039182 | 0.83095
30 | -0.0052319 | -0.0013037 | 0.0052368 | 0.001304 | 4.9276e-06 | 3.2711e-07 | 0.0077983 | 0.0077973 | 0.0077983 | 0.99797 | -0.039182 | 0.999 | -0.01933 | 2.1424
31 | 0.0032031 | 0.00079791 | -0.003203 | -0.000798 | 1.0046e-07 | -8.9266e-08 | 0.0047742 | 0.0047743 | 0.0047743 | 0.99797 | -0.039182 | 0.99794 | -0.039844 | 1.3116
32 | -0.0054262 | -0.0013515 | 0.0054269 | 0.0013516 | 6.6831e-07 | 7.02e-08 | 0.0080794 | 0.0080792 | 0.0080794 | 0.999 | -0.01933 | 0.99913 | -0.016732 | 2.2196
33 | 0.0030795 | 0.00076706 | -0.0030789 | -0.00076769 | 6.2115e-07 | -6.2929e-07 | 0.0045902 | 0.0045905 | 0.0045905 | 0.99794 | -0.039844 | 0.99772 | -0.044096 | 1.2611
34 | -0.0055895 | -0.0013923 | 0.0055935 | 0.0013929 | 3.9581e-06 | 5.3527e-07 | 0.0083215 | 0.0083208 | 0.0083215 | 0.99913 | -0.016732 | 0.99991 | -0.0018022 | 2.2861
35 | 0.0015056 | 0.0003752 | -0.0015054 | -0.0003763 | 1.7543e-07 | -1.0998e-06 | 0.0022447 | 0.0022451 | 0.0022451 | 0.99772 | -0.044096 | 0.99759 | -0.04655 | 0.6168
36 | 0.0015733 | 0.00039249 | -0.0015732 | -0.00039284 | 6.2177e-08 | -3.5366e-07 | 0.0023458 | 0.0023459 | 0.0023459 | 0.99772 | -0.044096 | 0.99768 | -0.044928 | 0.64449
37 | -0.0056912 | -0.0014174 | 0.0056917 | 0.0014174 | 4.863e-07 | 7.3897e-08 | 0.0084663 | 0.0084662 | 0.0084663 | 0.99991 | -0.0018022 | 1 | 0 | 2.3259
38 | 0.01314 | 0.0032938 | -0.013135 | -0.0032913 | 4.6127e-06 | 2.5302e-06 | 0.019552 | 0.019552 | 0.019552 | 1 | 0 | 0.99962 | -0.0073703 | 5.3715
39 | 0.012798 | 0.0032067 | -0.012773 | -0.0031935 | 2.4227e-05 | 1.3177e-05 | 0.01905 | 0.019051 | 0.019051 | 0.99962 | -0.0073703 | 0.99755 | -0.047186 | 5.2337
40 | 0.011829 | 0.0029592 | -0.011817 | -0.0029526 | 1.2493e-05 | 6.5998e-06 | 0.017643 | 0.017644 | 0.017644 | 0.99755 | -0.047186 | 0.9964 | -0.069407 | 4.8472
41 | 0.00094399 | 0.00023427 | -0.00094385 | -0.00023655 | 1.3499e-07 | -2.2847e-06 | 0.0014073 | 0.0014081 | 0.0014081 | 0.99755 | -0.047186 | 0.9974 | -0.0502 | 0.38685
42 | 0.011573 | 0.0028915 | -0.011572 | -0.0028911 | 7.3876e-07 | 3.8688e-07 | 0.017279 | 0.01728 | 0.01728 | 0.9964 | -0.069407 | 0.99633 | -0.070751 | 4.7471
43 | 0.01114 | 0.0027829 | -0.011138 | -0.0027819 | 1.9589e-06 | 1.0079e-06 | 0.016635 | 0.016635 | 0.016635 | 0.99633 | -0.070751 | 0.99614 | -0.074452 | 4.57
44 | 0.00044489 | 0.0001113 | -0.00044488 | -0.0001115 | 2.5043e-09 | -1.9425e-07 | 0.00066536 | 0.00066543 | 0.00066543 | 0.99485 | -0.099471 | 0.99484 | -0.099589 | 0.18281
45 | -0.0014214 | -0.00035599 | 0.0014214 | 0.00035592 | 1.0006e-08 | -7.1094e-08 | 0.0021201 | 0.0021201 | 0.0021201 | 0.99754 | -0.047635 | 0.99754 | -0.047487 | 0.58246
46 | 0.00053373 | 0.00013353 | -0.00053372 | -0.00013376 | 4.3304e-09 | -2.3508e-07 | 0.00079607 | 0.00079616 | 0.00079616 | 0.99754 | -0.047635 | 0.99753 | -0.047806 | 0.21872
47 | -0.001573 | -0.00039393 | 0.0015732 | 0.00039284 | 1.9144e-07 | -1.0884e-06 | 0.0023464 | 0.0023459 | 0.0023464 | 0.99754 | -0.047487 | 0.99768 | -0.044928 | 0.64461
48 | 0.0013871 | 0.00034665 | -0.0013871 | -0.00034681 | 2.1379e-08 | -1.6025e-07 | 0.0020687 | 0.0020687 | 0.0020687 | 0.99759 | -0.04655 | 0.99758 | -0.046874 | 0.56833
49 | 0.00064882 | 0.00016223 | -0.00064881 | -0.00016229 | 1.6357e-09 | -5.9758e-08 | 0.0009677 | 0.00096772 | 0.00096772 | 0.99754 | -0.047633 | 0.99753 | -0.047686 | 0.26586
50 | -0.0010041 | -0.00025127 | 0.0010041 | 0.00025124 | 2.3366e-09 | -3.4769e-08 | 0.0014977 | 0.0014977 | 0.0014977 | 0.99754 | -0.047633 | 0.99754 | -0.047584 | 0.41146
51 | 0.00015002 | 3.7277e-05 | -0.00015002 | -3.7597e-05 | 4.6175e-10 | -3.2086e-07 | 0.00022367 | 0.00022378 | 0.00022378 | 0.99753 | -0.047686 | 0.99753 | -0.04775 | 0.061477
52 | -0.0012342 | -0.00030891 | 0.0012343 | 0.0003085 | 4.1654e-08 | -4.0128e-07 | 0.0018409 | 0.0018408 | 0.0018409 | 0.99754 | -0.047584 | 0.99758 | -0.046874 | 0.50574

## res_trafo
| p_hv_mw | q_hv_mvar | p_lv_mw | q_lv_mvar | pl_mw | ql_mvar | i_hv_ka | i_lv_ka | vm_hv_pu | va_hv_degree | vm_lv_pu | va_lv_degree | loading_percent
0 | -6.4999e-16 | 2.4266e-15 | 0.00165 | 1.2699e-07 | 0.00165 | 1.2699e-07 | 7.2519e-17 | 0.0023815 | 0.99998 | 149.9956 | 1 | 0 | 0.2619

## res_ext_grid
| p_mw | q_mvar
0 | 0.020679 | 0.0047609

## res_load
| p_mw | q_mvar
0 | 0.0020621 | 0.0005168
1 | 0.00054214 | 0.00013587
2 | 0.00056779 | 0.0001423
3 | 0.00023066 | 5.7809e-05
4 | 0.00036456 | 9.1368e-05
5 | 0.00040984 | 0.00010271
6 | 0.00023997 | 6.0141e-05
7 | 0.00014693 | 3.6823e-05
8 | 0.00032348 | 8.1071e-05
9 | 0.00090844 | 0.00022768
10 | 0.00026471 | 6.6344e-05
11 | 0.00053384 | 0.00013379
12 | 0.00051979 | 0.00013027
13 | 0.00032486 | 8.1417e-05
14 | 0.00016484 | 4.1313e-05
15 | 0.00021305 | 5.3395e-05
16 | 0.00029113 | 7.2964e-05
17 | 0.00039925 | 0.00010006
18 | 0.00062383 | 0.00015635
19 | 0.00026998 | 6.7663e-05
20 | 0.00036438 | 9.1323e-05
21 | 0.00072715 | 0.00018224
22 | 0.0001203 | 3.0151e-05
23 | 0.00042672 | 0.00010695
24 | 0.00038972 | 9.7674e-05
25 | 0.00018938 | 4.7463e-05
26 | 0.00012345 | 3.0941e-05
27 | 0.00016269 | 4.0774e-05
28 | 9.7739e-05 | 2.4496e-05
29 | 0.00019784 | 4.9584e-05
30 | 0.00033749 | 8.4583e-05
31 | 0.00024407 | 6.1169e-05
32 | 0.00094385 | 0.00023655
33 | 0.00043179 | 0.00010822
34 | 0.00050289 | 0.00012604
35 | 0.00077882 | 0.00019519
36 | 0.00044488 | 0.0001115
37 | 0.00088763 | 0.00022246
38 | 0.00015168 | 3.8015e-05
39 | 0.00053372 | 0.00013376
40 | 0.00011832 | 2.9653e-05
41 | 0.0003553 | 8.9047e-05
42 | 0.0004988 | 0.00012501
43 | 0.00023009 | 5.7666e-05
44 | 0.00015002 | 3.7597e-05
45 | 0.00015283 | 3.8303e-05

## dtypes
| element | column | dtype
0 | bus | name | object
1 | bus | vn_kv | float64
2 | bus | type | object
3 | bus | zone | object
4 | bus | in_service | bool
5 | load | name | object
6 | load | bus | uint32
7 | load | p_mw | float64
8 | load | q_mvar | float64
9 | load | const_z_percent | float64
10 | load | const_i_percent | float64
11 | load | sn_mva | float64
12 | load | scaling | float64
13 | load | in_service | bool
14 | load | type | object
15 | ext_grid | name | object
16 | ext_grid | bus | uint32
17 | ext_grid | vm_pu | float64
18 | ext_grid | va_degree | float64
19 | ext_grid | slack_weight | float64
20 | ext_grid | in_service | bool
21 | line | name | object
22 | line | std_type | object
23 | line | from_bus | uint32
24 | line | to_bus | uint32
25 | line | length_km | float64
26 | line | r_ohm_per_km | float64
27 | line | x_ohm_per_km | float64
28 | line | c_nf_per_km | float64
29 | line | g_us_per_km | float64
30 | line | max_i_ka | float64
31 | line | df | float64
32 | line | parallel | uint32
33 | line | type | object
34 | line | in_service | bool
35 | trafo | name | object
36 | trafo | std_type | object
37 | trafo | hv_bus | uint32
38 | trafo | lv_bus | uint32
39 | trafo | sn_mva | float64
40 | trafo | vn_hv_kv | float64
41 | trafo | vn_lv_kv | float64
42 | trafo | vk_percent | float64
43 | trafo | vkr_percent | float64
44 | trafo | pfe_kw | float64
45 | trafo | i0_percent | float64
46 | trafo | shift_degree | float64
47 | trafo | tap_side | object
48 | trafo | tap_neutral | int32
49 | trafo | tap_min | int32
50 | trafo | tap_max | int32
51 | trafo | tap_step_percent | float64
52 | trafo | tap_step_degree | float64
53 | trafo | tap_pos | int32
54 | trafo | tap_phase_shifter | bool
55 | trafo | parallel | uint32
56 | trafo | df | float64
57 | trafo | in_service | bool
58 | line_geodata | coords | object
59 | bus_geodata | x | float64
60 | bus_geodata | y | float64
61 | bus_geodata | coords | object
62 | res_bus | vm_pu | float64
63 | res_bus | va_degree | float64
64 | res_bus | p_mw | float64
65 | res_bus | q_mvar | float64
66 | res_line | p_from_mw | float64
67 | res_line | q_from_mvar | float64
68 | res_line | p_to_mw | float64
69 | res_line | q_to_mvar | float64
70 | res_line | pl_mw | float64
71 | res_line | ql_mvar | float64
72 | res_line | i_from_ka | float64
73 | res_line | i_to_ka | float64
74 | res_line | i_ka | float64
75 | res_line | vm_from_pu | float64
76 | res_line | va_from_degree | float64
77 | res_line | vm_to_pu | float64
78 | res_line | va_to_degree | float64
79 | res_line | loading_percent | float64
80 | res_trafo | p_hv_mw | float64
81 | res_trafo | q_hv_mvar | float64
82 | res_trafo | p_lv_mw | float64
83 | res_trafo | q_lv_mvar | float64
84 | res_trafo | pl_mw | float64
85 | res_trafo | ql_mvar | float64
86 | res_trafo | i_hv_ka | float64
87 | res_trafo | i_lv_ka | float64
88 | res_trafo | vm_hv_pu | float64
89 | res_trafo | va_hv_degree | float64
90 | res_trafo | vm_lv_pu | float64
91 | res_trafo | va_lv_degree | float64
92 | res_trafo | loading_percent | float64
93 | res_ext_grid | p_mw | float64
94 | res_ext_grid | q_mvar | float64
95 | res_load | p_mw | float64
96 | res_load | q_mvar | float64

## parameters
| version | format_version | converged | OPF_converged | name | f_hz | sn_mva
0 | 2.14.6 | 2.14.0 | TRUE | FALSE |  | 50 | 1