## bus
| name | vn_kv | type | zone | in_service
0 | bus_LV_1345-4_0_4_node_0 | 0.4 | n |  | TRUE
1 | bus_LV_1345-4_0_4_node_2 | 0.4 | n |  | TRUE
2 | bus_LV_1345-4_0_4_node_24 | 0.4 | n |  | TRUE
3 | bus_LV_1345-4_0_4_node_3 | 0.4 | n |  | TRUE
4 | bus_LV_1345-4_0_4_node_19 | 0.4 | n |  | TRUE
5 | bus_LV_1345-4_0_4_node_4 | 0.4 | n |  | TRUE
6 | bus_LV_1345-4_0_4_node_5 | 0.4 | n |  | TRUE
7 | bus_LV_1345-4_0_4_node_11 | 0.4 | n |  | TRUE
8 | bus_LV_1345-4_0_4_node_9 | 0.4 | n |  | TRUE
9 | bus_LV_1345-4_0_4_node_6 | 0.4 | n |  | TRUE
10 | bus_LV_1345-4_0_4_node_7 | 0.4 | n |  | TRUE
11 | bus_LV_1345-4_0_4_node_8 | 0.4 | n |  | TRUE
12 | bus_LV_1345-4_0_4_node_23 | 0.4 | n |  | TRUE
13 | bus_LV_1345-4_0_4_node_20 | 0.4 | n |  | TRUE
14 | bus_LV_1345-4_0_4_node_10 | 0.4 | n |  | TRUE
15 | bus_LV_1345-4_0_4_node_12 | 0.4 | n |  | TRUE
16 | bus_LV_1345-4_0_4_node_13 | 0.4 | n |  | TRUE
17 | bus_LV_1345-4_0_4_node_16 | 0.4 | n |  | TRUE
18 | bus_LV_1345-4_0_4_node_21 | 0.4 | n |  | TRUE
19 | bus_LV_1345-4_0_4_node_22 | 0.4 | n |  | TRUE
20 | bus_LV_1345-4_0_4_node_15 | 0.4 | n |  | TRUE
21 | bus_LV_1345-4_0_4_node_14 | 0.4 | n |  | TRUE
22 | bus_LV_1345-4_0_4_node_18 | 0.4 | n |  | TRUE
23 | bus_LV_1345-4_0_4_node_68 | 0.4 | n |  | TRUE
24 | bus_LV_1345-4_0_4_node_69 | 0.4 | n |  | TRUE
25 | bus_LV_1345-4_0_4_node_67 | 0.4 | n |  | TRUE
26 | bus_LV_1345-4_0_4_node_71 | 0.4 | n |  | TRUE
27 | bus_LV_1345-4_0_4_node_25 | 0.4 | n |  | TRUE
28 | bus_LV_1345-4_0_4_node_26 | 0.4 | n |  | TRUE
29 | bus_LV_1345-4_0_4_node_27 | 0.4 | n |  | TRUE
30 | bus_LV_1345-4_0_4_node_28 | 0.4 | n |  | TRUE
31 | bus_LV_1345-4_0_4_node_29 | 0.4 | n |  | TRUE
32 | bus_LV_1345-4_0_4_node_46 | 0.4 | n |  | TRUE
33 | bus_LV_1345-4_0_4_node_47 | 0.4 | n |  | TRUE
34 | bus_LV_1345-4_0_4_node_44 | 0.4 | n |  | TRUE
35 | bus_LV_1345-4_0_4_node_38 | 0.4 | n |  | TRUE
36 | bus_LV_1345-4_0_4_node_30 | 0.4 | n |  | TRUE
37 | bus_LV_1345-4_0_4_node_31 | 0.4 | n |  | TRUE
38 | bus_LV_1345-4_0_4_node_32 | 0.4 | n |  | TRUE
39 | bus_LV_1345-4_0_4_node_35 | 0.4 | n |  | TRUE
40 | bus_LV_1345-4_0_4_node_33 | 0.4 | n |  | TRUE
41 | bus_LV_1345-4_0_4_node_37 | 0.4 | n |  | TRUE
42 | bus_LV_1345-4_0_4_node_54 | 0.4 | n |  | TRUE
43 | bus_LV_1345-4_0_4_node_34 | 0.4 | n |  | TRUE
44 | bus_LV_1345-4_0_4_node_42 | 0.4 | n |  | TRUE
45 | bus_LV_1345-4_0_4_node_36 | 0.4 | n |  | TRUE
46 | bus_LV_1345-4_0_4_node_84 | 0.4 | n |  | TRUE
47 | bus_LV_1345-4_0_4_node_55 | 0.4 | n |  | TRUE
48 | bus_LV_1345-4_0_4_node_39 | 0.4 | n |  | TRUE
49 | bus_LV_1345-4_0_4_node_40 | 0.4 | n |  | TRUE
50 | bus_LV_1345-4_0_4_node_41 | 0.4 | n |  | TRUE
51 | bus_LV_1345-4_0_4_node_43 | 0.4 | n |  | TRUE
52 | bus_LV_1345-4_0_4_node_45 | 0.4 | n |  | TRUE
53 | bus_LV_1345-4_0_4_node_52 | 0.4 | n |  | TRUE
54 | bus_LV_1345-4_0_4_node_53 | 0.4 | n |  | TRUE
55 | bus_LV_1345-4_0_4_node_48 | 0.4 | n |  | TRUE
56 | bus_LV_1345-4_0_4_node_56 | 0.4 | n |  | TRUE
57 | bus_LV_1345-4_0_4_node_49 | 0.4 | n |  | TRUE
58 | bus_LV_1345-4_0_4_node_50 | 0.4 | n |  | TRUE
59 | bus_LV_1345-4_0_4_node_51 | 0.4 | n |  | TRUE
60 | bus_LV_1345-4_0_4_node_64 | 0.4 | n |  | TRUE
61 | bus_LV_1345-4_0_4_node_65 | 0.4 | n |  | TRUE
62 | bus_LV_1345-4_0_4_node_62 | 0.4 | n |  | TRUE
63 | bus_LV_1345-4_0_4_node_63 | 0.4 | n |  | TRUE
64 | bus_LV_1345-4_0_4_node_77 | 0.4 | n |  | TRUE
65 | bus_LV_1345-4_0_4_node_75 | 0.4 | n |  | TRUE
66 | bus_LV_1345-4_0_4_node_61 | 0.4 | n |  | TRUE
67 | bus_LV_1345-4_0_4_node_81 | 0.4 | n |  | TRUE
68 | bus_LV_1345-4_0_4_node_59 | 0.4 | n |  | TRUE
69 | bus_LV_1345-4_0_4_node_57 | 0.4 | n |  | TRUE
70 | bus_LV_1345-4_0_4_node_58 | 0.4 | n |  | TRUE
71 | bus_LV_1345-4_0_4_node_60 | 0.4 | n |  | TRUE
72 | bus_LV_1345-4_0_4_node_76 | 0.4 | n |  | TRUE
73 | bus_LV_1345-4_0_4_node_78 | 0.4 | n |  | TRUE
74 | bus_LV_1345-4_0_4_node_79 | 0.4 | n |  | TRUE
75 | bus_LV_1345-4_0_4_node_80 | 0.4 | n |  | TRUE
76 | bus_LV_1345-4_0_4_node_82 | 0.4 | n |  | TRUE
77 | bus_LV_1345-4_0_4_node_85 | 0.4 | n |  | TRUE
78 | bus_LV_1345-4_0_4_node_66 | 0.4 | n |  | TRUE
79 | bus_LV_1345-4_0_4_node_70 | 0.4 | n |  | TRUE
80 | bus_LV_1345-4_0_4_node_72 | 0.4 | n |  | TRUE
81 | bus_MV_20_0_node_12 | 20 | n |  | TRUE

## load
| name | bus | p_mw | q_mvar | const_z_percent | const_i_percent | sn_mva | scaling | in_service | type
0 | LV_1345-4_0_4_load_0 | 0 | 0.00089935 | 0.0002254 | 0 | 0 |  | 1 | TRUE | wye
1 | LV_1345-4_0_4_load_24 | 2 | 0.00018873 | 4.73e-05 | 0 | 0 |  | 1 | TRUE | wye
2 | LV_1345-4_0_4_load_3 | 3 | 0.0029853 | 0.00074818 | 0 | 0 |  | 1 | TRUE | wye
3 | LV_1345-4_0_4_load_19 | 4 | 0.0027317 | 0.00068462 | 0 | 0 |  | 1 | TRUE | wye
4 | LV_1345-4_0_4_load_4 | 5 | 0.00044547 | 0.00011164 | 0 | 0 |  | 1 | TRUE | wye
5 | LV_1345-4_0_4_load_5 | 6 | 0.0086258 | 0.0021618 | 0 | 0 |  | 1 | TRUE | wye
6 | LV_1345-4_0_4_load_11 | 7 | 0.000281 | 7.0426e-05 | 0 | 0 |  | 1 | TRUE | wye
7 | LV_1345-4_0_4_load_9 | 8 | 0.00033263 | 8.3366e-05 | 0 | 0 |  | 1 | TRUE | wye
8 | LV_1345-4_0_4_load_6 | 9 | 0.00070415 | 0.00017648 | 0 | 0 |  | 1 | TRUE | wye
9 | LV_1345-4_0_4_load_7 | 10 | 0.00042324 | 0.00010607 | 0 | 0 |  | 1 | TRUE | wye
10 | LV_1345-4_0_4_load_8 | 11 | 0.00079342 | 0.00019885 | 0 | 0 |  | 1 | TRUE | wye
11 | LV_1345-4_0_4_load_23 | 12 | 0.00056921 | 0.00014266 | 0 | 0 |  | 1 | TRUE | wye
12 | LV_1345-4_0_4_load_12 | 15 | 0.006582 | 0.0016496 | 0 | 0 |  | 1 | TRUE | wye
13 | LV_1345-4_0_4_load_16 | 17 | 0.0029056 | 0.00072821 | 0 | 0 |  | 1 | TRUE | wye
14 | LV_1345-4_0_4_load_21 | 18 | 0.0030993 | 0.00077676 | 0 | 0 |  | 1 | TRUE | wye
15 | LV_1345-4_0_4_load_22 | 19 | 0.0027064 | 0.0006783 | 0 | 0 |  | 1 | TRUE | wye
16 | LV_1345-4_0_4_load_15 | 20 | 0.0010989 | 0.00027542 | 0 | 0 |  | 1 | TRUE | wye
17 | LV_1345-4_0_4_load_14 | 21 | 0.0083334 | 0.0020885 | 0 | 0 |  | 1 | TRUE | wye
18 | LV_1345-4_0_4_load_18 | 22 | 0.001379 | 0.00034561 | 0 | 0 |  | 1 | TRUE | wye
19 | LV_1345-4_0_4_load_68 | 23 | 0.0083699 | 0.0020977 | 0 | 0 |  | 1 | TRUE | wye
20 | LV_1345-4_0_4_load_69 | 24 | 0.0042877 | 0.0010746 | 0 | 0 |  | 1 | TRUE | wye
21 | LV_1345-4_0_4_load_67 | 25 | 0.0048549 | 0.0012167 | 0 | 0 |  | 1 | TRUE | wye
22 | LV_1345-4_0_4_load_71 | 26 | 0.0046269 | 0.0011596 | 0 | 0 |  | 1 | TRUE | wye
23 | LV_1345-4_0_4_load_25 | 27 | 0.0024586 | 0.00061618 | 0 | 0 |  | 1 | TRUE | wye
24 | LV_1345-4_0_4_load_26 | 28 | 0.011552 | 0.0028952 | 0 | 0 |  | 1 | TRUE | wye
25 | LV_1345-4_0_4_load_29 | 31 | 0.00581 | 0.0014561 | 0 | 0 |  | 1 | TRUE | wye
26 | LV_1345-4_0_4_load_46 | 32 | 0.0060644 | 0.0015199 | 0 | 0 |  | 1 | TRUE | wye
27 | LV_1345-4_0_4_load_47 | 33 | 0.0031517 | 0.00078989 | 0 | 0 |  | 1 | TRUE | wye
28 | LV_1345-4_0_4_load_44 | 34 | 0.0028878 | 0.00072375 | 0 | 0 |  | 1 | TRUE | wye
29 | LV_1345-4_0_4_load_38 | 35 | 0.0067814 | 0.0016996 | 0 | 0 |  | 1 | TRUE | wye
30 | LV_1345-4_0_4_load_30 | 36 | 0.01261 | 0.0031603 | 0 | 0 |  | 1 | TRUE | wye
31 | LV_1345-4_0_4_load_31 | 37 | 0.0018897 | 0.00047361 | 0 | 0 |  | 1 | TRUE | wye
32 | LV_1345-4_0_4_load_35 | 39 | 0.01037 | 0.002599 | 0 | 0 |  | 1 | TRUE | wye
33 | LV_1345-4_0_4_load_37 | 41 | 0.0057716 | 0.0014465 | 0 | 0 |  | 1 | TRUE | wye
34 | LV_1345-4_0_4_load_54 | 42 | 0.010035 | 0.002515 | 0 | 0 |  | 1 | TRUE | wye
35 | LV_1345-4_0_4_load_34 | 43 | 0.0036905 | 0.00092492 | 0 | 0 |  | 1 | TRUE | wye
36 | LV_1345-4_0_4_load_42 | 44 | 0.0033018 | 0.0008275 | 0 | 0 |  | 1 | TRUE | wye
37 | LV_1345-4_0_4_load_36 | 45 | 0.002878 | 0.00072129 | 0 | 0 |  | 1 | TRUE | wye
38 | LV_1345-4_0_4_load_84 | 46 | 0.0030381 | 0.00076142 | 0 | 0 |  | 1 | TRUE | wye
39 | LV_1345-4_0_4_load_55 | 47 | 0.0017701 | 0.00044363 | 0 | 0 |  | 1 | TRUE | wye
40 | LV_1345-4_0_4_load_39 | 48 | 0.0032924 | 0.00082516 | 0 | 0 |  | 1 | TRUE | wye
41 | LV_1345-4_0_4_load_40 | 49 | 0.0038766 | 0.00097157 | 0 | 0 |  | 1 | TRUE | wye
42 | LV_1345-4_0_4_load_43 | 51 | 0.0033538 | 0.00084055 | 0 | 0 |  | 1 | TRUE | wye
43 | LV_1345-4_0_4_load_45 | 52 | 0.0042975 | 0.0010771 | 0 | 0 |  | 1 | TRUE | wye
44 | LV_1345-4_0_4_load_52 | 53 | 0.0030919 | 0.0007749 | 0 | 0 |  | 1 | TRUE | wye
45 | LV_1345-4_0_4_load_53 | 54 | 0.0066644 | 0.0016703 | 0 | 0 |  | 1 | TRUE | wye
46 | LV_1345-4_0_4_load_48 | 55 | 0.0036356 | 0.00091116 | 0 | 0 |  | 1 | TRUE | wye
47 | LV_1345-4_0_4_load_56 | 56 | 0.0033821 | 0.00084764 | 0 | 0 |  | 1 | TRUE | wye
48 | LV_1345-4_0_4_load_49 | 57 | 0.003057 | 0.00076616 | 0 | 0 |  | 1 | TRUE | wye
49 | LV_1345-4_0_4_load_50 | 58 | 0.0040432 | 0.0010133 | 0 | 0 |  | 1 | TRUE | wye
50 | LV_1345-4_0_4_load_51 | 59 | 0.027269 | 0.0068343 | 0 | 0 |  | 1 | TRUE | wye
51 | LV_1345-4_0_4_load_65 | 61 | 0.011194 | 0.0028055 | 0 | 0 |  | 1 | TRUE | wye
52 | LV_1345-4_0_4_load_62 | 62 | 0.010977 | 0.0027512 | 0 | 0 |  | 1 | TRUE | wye
53 | LV_1345-4_0_4_load_77 | 64 | 0.0025209 | 0.0006318 | 0 | 0 |  | 1 | TRUE | wye
54 | LV_1345-4_0_4_load_75 | 65 | 0.0051076 | 0.0012801 | 0 | 0 |  | 1 | TRUE | wye
55 | LV_1345-4_0_4_load_61 | 66 | 0.0028278 | 0.00070872 | 0 | 0 |  | 1 | TRUE | wye
56 | LV_1345-4_0_4_load_81 | 67 | 0.013233 | 0.0033165 | 0 | 0 |  | 1 | TRUE | wye
57 | LV_1345-4_0_4_load_59 | 68 | 0.014118 | 0.0035384 | 0 | 0 |  | 1 | TRUE | wye
58 | LV_1345-4_0_4_load_57 | 69 | 0.011251 | 0.0028197 | 0 | 0 |  | 1 | TRUE | wye
59 | LV_1345-4_0_4_load_58 | 70 | 0.0084645 | 0.0021214 | 0 | 0 |  | 1 | TRUE | wye
60 | LV_1345-4_0_4_load_60 | 71 | 0.019898 | 0.0049869 | 0 | 0 |  | 1 | TRUE | wye
61 | LV_1345-4_0_4_load_79 | 74 | 0.0050547 | 0.0012668 | 0 | 0 |  | 1 | TRUE | wye
62 | LV_1345-4_0_4_load_82 | 76 | 0.009701 | 0.0024313 | 0 | 0 |  | 1 | TRUE | wye
63 | LV_1345-4_0_4_load_85 | 77 | 0.010849 | 0.002719 | 0 | 0 |  | 1 | TRUE | wye
64 | LV_1345-4_0_4_load_66 | 78 | 0.0034156 | 0.00085603 | 0 | 0 |  | 1 | TRUE | wye
65 | LV_1345-4_0_4_load_70 | 79 | 0.015874 | 0.0039785 | 0 | 0 |  | 1 | TRUE | wye
66 | LV_1345-4_0_4_load_72 | 80 | 0.015258 | 0.003824 | 0 | 0 |  | 1 | TRUE | wye

## ext_grid
| name | bus | vm_pu | va_degree | slack_weight | in_service
0 |  | 70 | 1 | 0 | 1 | TRUE

## line
| name | std_type | from_bus | to_bus | length_km | r_ohm_per_km | x_ohm_per_km | c_nf_per_km | g_us_per_km | max_i_ka | df | parallel | type | in_service
0 | LV_1345-4_0_4_line_0 |  | 0 | 1 | 0.044521 | 0.125 | 0.08 | 261 | 0 | 0.364 | 1 | 1 | cs | TRUE
1 | LV_1345-4_0_4_line_1 |  | 0 | 2 | 0.25809 | 0.125 | 0.08 | 261 | 0 | 0.364 | 1 | 1 | cs | TRUE
2 | LV_1345-4_0_4_line_2 |  | 1 | 3 | 0.019272 | 0.125 | 0.08 | 261 | 0 | 0.364 | 1 | 1 | cs | TRUE
3 | LV_1345-4_0_4_line_3 |  | 2 | 4 | 0.023419 | 0.125 | 0.08 | 261 | 0 | 0.364 | 1 | 1 | cs | TRUE
4 | LV_1345-4_0_4_line_4 |  | 4 | 22 | 0.059128 | 0.125 | 0.08 | 261 | 0 | 0.364 | 1 | 1 | cs | TRUE
5 | LV_1345-4_0_4_line_5 |  | 5 | 6 | 0.038012 | 0.125 | 0.08 | 261 | 0 | 0.364 | 1 | 1 | cs | TRUE
6 | LV_1345-4_0_4_line_6 |  | 5 | 7 | 0.12538 | 0.125 | 0.08 | 261 | 0 | 0.364 | 1 | 1 | cs | TRUE
7 | LV_1345-4_0_4_line_7 |  | 7 | 8 | 0.0066371 | 0.125 | 0.08 | 261 | 0 | 0.364 | 1 | 1 | cs | TRUE
8 | LV_1345-4_0_4_line_8 |  | 8 | 14 | 0.0069691 | 0.125 | 0.08 | 261 | 0 | 0.364 | 1 | 1 | cs | TRUE
9 | LV_1345-4_0_4_line_9 |  | 9 | 10 | 0.018194 | 0.125 | 0.08 | 261 | 0 | 0.364 | 1 | 1 | cs | TRUE
10 | LV_1345-4_0_4_line_10 |  | 10 | 11 | 0.0026108 | 0.125 | 0.08 | 261 | 0 | 0.364 | 1 | 1 | cs | TRUE
11 | LV_1345-4_0_4_line_11 |  | 11 | 12 | 0.024063 | 0.125 | 0.08 | 261 | 0 | 0.364 | 1 | 1 | cs | TRUE
12 | LV_1345-4_0_4_line_12 |  | 12 | 13 | 0.014114 | 0.125 | 0.08 | 261 | 0 | 0.364 | 1 | 1 | cs | TRUE
13 | LV_1345-4_0_4_line_13 |  | 13 | 18 | 0.018926 | 0.125 | 0.08 | 261 | 0 | 0.364 | 1 | 1 | cs | TRUE
14 | LV_1345-4_0_4_line_14 |  | 13 | 19 | 0.025262 | 0.125 | 0.08 | 261 | 0 | 0.364 | 1 | 1 | cs | TRUE
15 | LV_1345-4_0_4_line_15 |  | 13 | 16 | 0.050112 | 0.125 | 0.08 | 261 | 0 | 0.364 | 1 | 1 | cs | TRUE
16 | LV_1345-4_0_4_line_16 |  | 14 | 15 | 0.085096 | 0.125 | 0.08 | 261 | 0 | 0.364 | 1 | 1 | cs | TRUE
17 | LV_1345-4_0_4_line_17 |  | 15 | 16 | 0.0043874 | 0.125 | 0.08 | 261 | 0 | 0.364 | 1 | 1 | cs | TRUE
18 | LV_1345-4_0_4_line_18 |  | 16 | 17 | 0.033944 | 0.125 | 0.08 | 261 | 0 | 0.364 | 1 | 1 | cs | TRUE
19 | LV_1345-4_0_4_line_19 |  | 17 | 20 | 0.011459 | 0.125 | 0.08 | 261 | 0 | 0.364 | 1 | 1 | cs | TRUE
20 | LV_1345-4_0_4_line_20 |  | 18 | 23 | 0.039212 | 0.125 | 0.08 | 261 | 0 | 0.364 | 1 | 1 | cs | TRUE
21 | LV_1345-4_0_4_line_21 |  | 19 | 24 | 0.037439 | 0.125 | 0.08 | 261 | 0 | 0.364 | 1 | 1 | cs | TRUE
22 | LV_1345-4_0_4_line_22 |  | 20 | 21 | 0.041914 | 0.125 | 0.08 | 261 | 0 | 0.364 | 1 | 1 | cs | TRUE
23 | LV_1345-4_0_4_line_23 |  | 21 | 22 | 0.10783 | 0.125 | 0.08 | 261 | 0 | 0.364 | 1 | 1 | cs | TRUE
24 | LV_1345-4_0_4_line_24 |  | 23 | 25 | 0.006674 | 0.125 | 0.08 | 261 | 0 | 0.364 | 1 | 1 | cs | TRUE
25 | LV_1345-4_0_4_line_25 |  | 24 | 26 | 0.043225 | 0.125 | 0.08 | 261 | 0 | 0.364 | 1 | 1 | cs | TRUE
26 | LV_1345-4_0_4_line_26 |  | 25 | 78 | 0.017792 | 0.125 | 0.08 | 261 | 0 | 0.364 | 1 | 1 | cs | TRUE
27 | LV_1345-4_0_4_line_27 |  | 26 | 79 | 0.0090359 | 0.125 | 0.08 | 261 | 0 | 0.364 | 1 | 1 | cs | TRUE
28 | LV_1345-4_0_4_line_28 |  | 27 | 28 | 0.015908 | 0.125 | 0.08 | 261 | 0 | 0.364 | 1 | 1 | cs | TRUE
29 | LV_1345-4_0_4_line_29 |  | 27 | 29 | 0.032822 | 0.125 | 0.08 | 261 | 0 | 0.364 | 1 | 1 | cs | TRUE
30 | LV_1345-4_0_4_line_30 |  | 28 | 30 | 0.0072894 | 0.125 | 0.08 | 261 | 0 | 0.364 | 1 | 2 | cs | TRUE
31 | LV_1345-4_0_4_line_31 |  | 29 | 31 | 0.019691 | 0.125 | 0.08 | 261 | 0 | 0.364 | 1 | 1 | cs | TRUE
32 | LV_1345-4_0_4_line_32 |  | 30 | 36 | 0.023092 | 0.125 | 0.08 | 261 | 0 | 0.364 | 1 | 2 | cs | TRUE
33 | LV_1345-4_0_4_line_33 |  | 30 | 37 | 0.020238 | 0.125 | 0.08 | 261 | 0 | 0.364 | 1 | 1 | cs | TRUE
34 | LV_1345-4_0_4_line_34 |  | 31 | 38 | 0.021616 | 0.125 | 0.08 | 261 | 0 | 0.364 | 1 | 1 | cs | TRUE
35 | LV_1345-4_0_4_line_35 |  | 32 | 33 | 0.01139 | 0.125 | 0.08 | 261 | 0 | 0.364 | 1 | 1 | cs | TRUE
36 | LV_1345-4_0_4_line_36 |  | 32 | 34 | 0.0069083 | 0.125 | 0.08 | 261 | 0 | 0.364 | 1 | 1 | cs | TRUE
37 | LV_1345-4_0_4_line_37 |  | 32 | 35 | 0.034177 | 0.125 | 0.08 | 261 | 0 | 0.364 | 1 | 1 | cs | TRUE
38 | LV_1345-4_0_4_line_38 |  | 33 | 55 | 0.0024636 | 0.125 | 0.08 | 261 | 0 | 0.364 | 1 | 1 | cs | TRUE
39 | LV_1345-4_0_4_line_39 |  | 34 | 44 | 0.0092874 | 0.125 | 0.08 | 261 | 0 | 0.364 | 1 | 1 | cs | TRUE
40 | LV_1345-4_0_4_line_40 |  | 35 | 41 | 0.0042536 | 0.125 | 0.08 | 261 | 0 | 0.364 | 1 | 1 | cs | TRUE
41 | LV_1345-4_0_4_line_41 |  | 36 | 39 | 0.016708 | 0.125 | 0.08 | 261 | 0 | 0.364 | 1 | 2 | cs | TRUE
42 | LV_1345-4_0_4_line_42 |  | 37 | 40 | 0.008992 | 0.125 | 0.08 | 261 | 0 | 0.364 | 1 | 1 | cs | TRUE
43 | LV_1345-4_0_4_line_43 |  | 38 | 41 | 0.025154 | 0.125 | 0.08 | 261 | 0 | 0.364 | 1 | 1 | cs | TRUE
44 | LV_1345-4_0_4_line_44 |  | 39 | 42 | 0.0040569 | 0.125 | 0.08 | 261 | 0 | 0.364 | 1 | 2 | cs | TRUE
45 | LV_1345-4_0_4_line_45 |  | 40 | 43 | 0.015276 | 0.125 | 0.08 | 261 | 0 | 0.364 | 1 | 1 | cs | TRUE
46 | LV_1345-4_0_4_line_46 |  | 42 | 47 | 0.0020353 | 0.125 | 0.08 | 261 | 0 | 0.364 | 1 | 2 | cs | TRUE
47 | LV_1345-4_0_4_line_47 |  | 43 | 45 | 0.0029667 | 0.125 | 0.08 | 261 | 0 | 0.364 | 1 | 1 | cs | TRUE
48 | LV_1345-4_0_4_line_48 |  | 44 | 49 | 0.0042282 | 0.125 | 0.08 | 261 | 0 | 0.364 | 1 | 1 | cs | TRUE
49 | LV_1345-4_0_4_line_49 |  | 45 | 46 | 0.026906 | 0.125 | 0.08 | 261 | 0 | 0.364 | 1 | 1 | cs | TRUE
50 | LV_1345-4_0_4_line_50 |  | 47 | 56 | 0.019261 | 0.125 | 0.08 | 261 | 0 | 0.364 | 1 | 2 | cs | TRUE
51 | LV_1345-4_0_4_line_51 |  | 48 | 49 | 0.0056779 | 0.125 | 0.08 | 261 | 0 | 0.364 | 1 | 1 | cs | TRUE
52 | LV_1345-4_0_4_line_52 |  | 48 | 50 | 0.012011 | 0.125 | 0.08 | 261 | 0 | 0.364 | 1 | 1 | cs | TRUE
53 | LV_1345-4_0_4_line_53 |  | 50 | 51 | 0.035199 | 0.125 | 0.08 | 261 | 0 | 0.364 | 1 | 1 | cs | TRUE
54 | LV_1345-4_0_4_line_54 |  | 52 | 53 | 0.013252 | 0.125 | 0.08 | 261 | 0 | 0.364 | 1 | 1 | cs | TRUE
55 | LV_1345-4_0_4_line_55 |  | 53 | 54 | 0.011156 | 0.125 | 0.08 | 261 | 0 | 0.364 | 1 | 1 | cs | TRUE
56 | LV_1345-4_0_4_line_56 |  | 54 | 60 | 0.0081859 | 0.125 | 0.08 | 261 | 0 | 0.364 | 1 | 1 | cs | TRUE
57 | LV_1345-4_0_4_line_57 |  | 55 | 57 | 0.0061522 | 0.125 | 0.08 | 261 | 0 | 0.364 | 1 | 1 | cs | TRUE
58 | LV_1345-4_0_4_line_58 |  | 56 | 63 | 0.0084901 | 0.125 | 0.08 | 261 | 0 | 0.364 | 1 | 2 | cs | TRUE
59 | LV_1345-4_0_4_line_59 |  | 57 | 58 | 0.0091786 | 0.125 | 0.08 | 261 | 0 | 0.364 | 1 | 1 | cs | TRUE
60 | LV_1345-4_0_4_line_60 |  | 58 | 59 | 0.0020661 | 0.125 | 0.08 | 261 | 0 | 0.364 | 1 | 1 | cs | TRUE
61 | LV_1345-4_0_4_line_61 |  | 60 | 61 | 0.020316 | 0.125 | 0.08 | 261 | 0 | 0.364 | 1 | 1 | cs | TRUE
62 | LV_1345-4_0_4_line_62 |  | 60 | 62 | 0.027047 | 0.125 | 0.08 | 261 | 0 | 0.364 | 1 | 1 | cs | TRUE
63 | LV_1345-4_0_4_line_63 |  | 61 | 78 | 0.00084929 | 0.125 | 0.08 | 261 | 0 | 0.364 | 1 | 1 | cs | TRUE
64 | LV_1345-4_0_4_line_64 |  | 62 | 71 | 0.014355 | 0.125 | 0.08 | 261 | 0 | 0.364 | 1 | 1 | cs | TRUE
65 | LV_1345-4_0_4_line_65 |  | 63 | 64 | 0.033561 | 0.125 | 0.08 | 261 | 0 | 0.364 | 1 | 1 | cs | TRUE
66 | LV_1345-4_0_4_line_66 |  | 63 | 65 | 0.014698 | 0.125 | 0.08 | 261 | 0 | 0.364 | 1 | 2 | cs | TRUE
67 | LV_1345-4_0_4_line_67 |  | 65 | 72 | 0.019178 | 0.125 | 0.08 | 261 | 0 | 0.364 | 1 | 2 | cs | TRUE
68 | LV_1345-4_0_4_line_68 |  | 66 | 67 | 0.04717 | 0.125 | 0.08 | 261 | 0 | 0.364 | 1 | 2 | cs | TRUE
69 | LV_1345-4_0_4_line_69 |  | 66 | 68 | 0.0022739 | 0.125 | 0.08 | 261 | 0 | 0.364 | 1 | 2 | cs | TRUE
70 | LV_1345-4_0_4_line_70 |  | 67 | 73 | 0.026317 | 0.125 | 0.08 | 261 | 0 | 0.364 | 1 | 2 | cs | TRUE
71 | LV_1345-4_0_4_line_71 |  | 68 | 69 | 0.0075433 | 0.125 | 0.08 | 261 | 0 | 0.364 | 1 | 2 | cs | TRUE
72 | LV_1345-4_0_4_line_72 |  | 69 | 70 | 0.013869 | 0.125 | 0.08 | 261 | 0 | 0.364 | 1 | 2 | cs | TRUE
73 | LV_1345-4_0_4_line_73 |  | 70 | 71 | 0.020411 | 0.125 | 0.08 | 261 | 0 | 0.364 | 1 | 2 | cs | TRUE
74 | LV_1345-4_0_4_line_74 |  | 72 | 73 | 0.029269 | 0.125 | 0.08 | 261 | 0 | 0.364 | 1 | 2 | cs | TRUE
75 | LV_1345-4_0_4_line_75 |  | 72 | 74 | 0.020538 | 0.125 | 0.08 | 261 | 0 | 0.364 | 1 | 1 | cs | TRUE
76 | LV_1345-4_0_4_line_76 |  | 73 | 75 | 0.038323 | 0.125 | 0.08 | 261 | 0 | 0.364 | 1 | 1 | cs | TRUE
77 | LV_1345-4_0_4_line_77 |  | 75 | 76 | 0.033941 | 0.125 | 0.08 | 261 | 0 | 0.364 | 1 | 1 | cs | TRUE
78 | LV_1345-4_0_4_line_78 |  | 76 | 77 | 0.031388 | 0.125 | 0.08 | 261 | 0 | 0.364 | 1 | 1 | cs | TRUE
79 | LV_1345-4_0_4_line_79 |  | 79 | 80 | 0.0050124 | 0.125 | 0.08 | 261 | 0 | 0.364 | 1 | 1 | cs | TRUE

## trafo
| name | std_type | hv_bus | lv_bus | sn_mva | vn_hv_kv | vn_lv_kv | vk_percent | vkr_percent | pfe_kw | i0_percent | shift_degree | tap_side | tap_neutral | tap_min | tap_max | tap_step_percent | tap_step_degree | tap_pos | tap_phase_shifter | parallel | df | in_service
0 | LV_1345-4_0_4_trafo_58 | 0.63 MVA 20/0.4 kV | 81 | 70 | 0.63 | 20 | 0.4 | 6 | 1.206 | 1.65 | 0.2619 | 150 | hv | 0 | -2 | 2 | 2.5 | 0 | 0 | FALSE | 1 | 1 | TRUE

## line_geodata
| x0 | y0 | x1 | y1 | x2 | y2 | x3 | y3 | x4 | y4 | x5 | y5 | x6 | y6 | x7 | y7 | x8 | y8 | x9 | y9
0 | 2716723.2737 | 1226337.7362 | 2716720.8964 | 1226335.2432 | 2716715.9224 | 1226329.4633 | 2716712.967 | 1226324.7462 | 2716711.2243 | 1226320.0528 | 2716710.2844 | 1226316.1758 | 2716709.1637 | 1226311.0832 | 2716709.857 | 1226307.0492 | 2716711.771 | 1226302.6277 | 2716715.4915 | 1226299.654
1 | 2716791.455 | 1226052.9972 | 2716715.4915 | 1226299.654
2 | 2716723.2737 | 1226337.7362 | 2716733.8204 | 1226329.6145 | 2716739.2228 | 1226327.0957
3 | 2716791.455 | 1226052.9972 | 2716814.7062 | 1226050.1973
4 | 2716873.4099 | 1226043.1284 | 2716814.7062 | 1226050.1973
5 | 2716610.0092 | 1225898.4557 | 2716604.4559 | 1225897.7876 | 2716600.5252 | 1225894.8416 | 2716597.0121 | 1225888.7792 | 2716590.295 | 1225886.0232 | 2716582.4771 | 1225886.426 | 2716577.2654 | 1225887.8828
6 | 2716730.8544 | 1225931.8586 | 2716610.0092 | 1225898.4557
7 | 2716730.8544 | 1225931.8586 | 2716736.6508 | 1225928.6257
8 | 2716742.7373 | 1225925.231 | 2716736.6508 | 1225928.6257
9 | 2716743.251 | 1225851.1725 | 2716755.8592 | 1225849.7076 | 2716761.2162 | 1225848.4579
10 | 2716763.7587 | 1225847.8647 | 2716761.2162 | 1225848.4579
11 | 2716763.7587 | 1225847.8647 | 2716781.8423 | 1225843.646 | 2716786.9083 | 1225841.5211
12 | 2716799.924 | 1225836.0617 | 2716786.9083 | 1225841.5211
13 | 2716799.924 | 1225836.0617 | 2716793.4693 | 1225824.1924 | 2716790.2106 | 1225819.8673
14 | 2716799.924 | 1225836.0617 | 2716823.5813 | 1225827.2015
15 | 2716799.924 | 1225836.0617 | 2716807.4101 | 1225851.3983 | 2716811.29 | 1225864.6403 | 2716812.9386 | 1225869.1094 | 2716814.7387 | 1225875.9056 | 2716816.6365 | 1225883.1262
16 | 2716742.7373 | 1225925.231 | 2716743.357 | 1225921.4736 | 2716745.8087 | 1225915.5504 | 2716750.5779 | 1225908.9944 | 2716756.8797 | 1225904.7036 | 2716812.5099 | 1225884.6163
17 | 2716816.6365 | 1225883.1262 | 2716812.5099 | 1225884.6163
18 | 2716816.6365 | 1225883.1262 | 2716826.957 | 1225880.0042 | 2716835.2324 | 1225877.9317 | 2716841.0041 | 1225878.2452 | 2716844.6566 | 1225880.6744 | 2716846.6635 | 1225884.6613 | 2716846.6635 | 1225884.6613
19 | 2716846.6635 | 1225884.6613 | 2716849.8172 | 1225895.6781
20 | 2716790.2106 | 1225819.8673 | 2716781.5641 | 1225808.391 | 2716763.3041 | 1225791.5454
21 | 2716857.4113 | 1225814.2975 | 2716841.0478 | 1225824.6934 | 2716831.9152 | 1225824.0803 | 2716823.5813 | 1225827.2015
22 | 2716861.3522 | 1225935.9735 | 2716849.8172 | 1225895.6781
23 | 2716861.3522 | 1225935.9735 | 2716873.4099 | 1226043.1284
24 | 2716763.3041 | 1225791.5454 | 2716758.3987 | 1225787.02
25 | 2716857.4113 | 1225814.2975 | 2716855.0361 | 1225771.1376
26 | 2716758.3987 | 1225787.02 | 2716745.3212 | 1225774.9556
27 | 2716849.1226 | 1225764.3054 | 2716855.0361 | 1225771.1376 | 2716855.0361 | 1225771.1376
28 | 2716704.6492 | 1225579.3609 | 2716719.4669 | 1225585.1492
29 | 2716674.0768 | 1225567.4182 | 2716704.6492 | 1225579.3609
30 | 2716726.2566 | 1225587.8016 | 2716719.4669 | 1225585.1492
31 | 2716674.0768 | 1225567.4182 | 2716666.6743 | 1225585.665
32 | 2716726.2566 | 1225587.8016 | 2716747.7898 | 1225596.141
33 | 2716726.2566 | 1225587.8016 | 2716733.5001 | 1225568.9042
34 | 2716649.7213 | 1225599.0764 | 2716666.6743 | 1225585.665
35 | 2716686.0055 | 1225651.2392 | 2716691.696 | 1225661.1064
36 | 2716680.0169 | 1225654.6832 | 2716686.0055 | 1225651.2392 | 2716686.0055 | 1225651.2392
37 | 2716686.0055 | 1225651.2392 | 2716667.4601 | 1225622.5312
38 | 2716692.9268 | 1225663.2405 | 2716691.696 | 1225661.1064
39 | 2716680.0169 | 1225654.6832 | 2716671.9659 | 1225659.3131
40 | 2716667.4601 | 1225622.5312 | 2716664.8943 | 1225619.1386
41 | 2716747.7898 | 1225596.141 | 2716763.3704 | 1225602.1751
42 | 2716736.7184 | 1225560.5078 | 2716733.5001 | 1225568.9042
43 | 2716649.7213 | 1225599.0764 | 2716664.8943 | 1225619.1386
44 | 2716763.3704 | 1225602.1751 | 2716767.1535 | 1225603.6403
45 | 2716736.7184 | 1225560.5078 | 2716751.9717 | 1225561.3468
46 | 2716767.1535 | 1225603.6403 | 2716769.0515 | 1225604.3753
47 | 2716754.934 | 1225561.5097 | 2716751.9717 | 1225561.3468
48 | 2716671.9659 | 1225659.3131 | 2716668.3006 | 1225661.421
49 | 2716779.3761 | 1225552.2049 | 2716761.556 | 1225561.8739 | 2716754.934 | 1225561.5097
50 | 2716786.9153 | 1225611.5421 | 2716785.2352 | 1225610.643 | 2716769.0515 | 1225604.3753
51 | 2716663.3785 | 1225664.2516 | 2716668.3006 | 1225661.421
52 | 2716652.9661 | 1225670.2396 | 2716663.3785 | 1225664.2516
53 | 2716652.9661 | 1225670.2396 | 2716674.9485 | 1225697.7299
54 | 2716716.6067 | 1225746.4286 | 2716707.5914 | 1225736.7162
55 | 2716716.6067 | 1225746.4286 | 2716724.1961 | 1225754.6048
56 | 2716729.7651 | 1225760.6044 | 2716724.1961 | 1225754.6048
57 | 2716692.9268 | 1225663.2405 | 2716696.0004 | 1225668.5699
58 | 2716794.264 | 1225615.7797 | 2716791.5985 | 1225614.0483 | 2716786.9153 | 1225611.5421
59 | 2716696.0004 | 1225668.5699 | 2716700.5858 | 1225676.521
60 | 2716701.6181 | 1225678.3108 | 2716700.5858 | 1225676.521
61 | 2716729.7651 | 1225760.6044 | 2716744.697 | 1225774.3797
62 | 2716729.7651 | 1225760.6044 | 2716749.1189 | 1225741.7107
63 | 2716745.3212 | 1225774.9556 | 2716744.697 | 1225774.3797
64 | 2716759.3909 | 1225731.6828 | 2716749.1189 | 1225741.7107
65 | 2716794.264 | 1225615.7797 | 2716807.8151 | 1225585.0758
66 | 2716794.264 | 1225615.7797 | 2716804.0654 | 1225622.1214 | 2716806.4976 | 1225623.9186
67 | 2716821.9217 | 1225635.3155 | 2716806.4976 | 1225623.9186
68 | 2716792.2492 | 1225702.5408 | 2716829.5688 | 1225673.6923
69 | 2716792.2492 | 1225702.5408 | 2716790.3199 | 1225703.7443
70 | 2716845.503 | 1225652.7475 | 2716829.5688 | 1225673.6923
71 | 2716783.9199 | 1225707.7369 | 2716790.3199 | 1225703.7443
72 | 2716783.9199 | 1225707.7369 | 2716783.9199 | 1225707.7369 | 2716773.996 | 1225717.4249
73 | 2716759.3909 | 1225731.6828 | 2716773.996 | 1225717.4249
74 | 2716821.9217 | 1225635.3155 | 2716845.503 | 1225652.7475
75 | 2716821.9217 | 1225635.3155 | 2716831.8598 | 1225617.3422
76 | 2716845.503 | 1225652.7475 | 2716876.379 | 1225675.5714
77 | 2716876.379 | 1225675.5714 | 2716856.4135 | 1225703.0195
78 | 2716837.9503 | 1225728.4023 | 2716856.4135 | 1225703.0195
79 | 2716845.8423 | 1225760.5155 | 2716849.1226 | 1225764.3054

## bus_geodata
| x | y | coords
0 | 2716715.4915 | 1226299.654
1 | 2716723.2737 | 1226337.7362
2 | 2716791.455 | 1226052.9972
3 | 2716739.2228 | 1226327.0957
4 | 2716814.7062 | 1226050.1973
5 | 2716610.0092 | 1225898.4557
6 | 2716577.2654 | 1225887.8828
7 | 2716730.8544 | 1225931.8586
8 | 2716736.6508 | 1225928.6257
9 | 2716743.251 | 1225851.1725
10 | 2716761.2162 | 1225848.4579
11 | 2716763.7587 | 1225847.8647
12 | 2716786.9083 | 1225841.5211
13 | 2716799.924 | 1225836.0617
14 | 2716742.7373 | 1225925.231
15 | 2716812.5099 | 1225884.6163
16 | 2716816.6365 | 1225883.1262
17 | 2716846.6635 | 1225884.6613
18 | 2716790.2106 | 1225819.8673
19 | 2716823.5813 | 1225827.2015
20 | 2716849.8172 | 1225895.6781
21 | 2716861.3522 | 1225935.9735
22 | 2716873.4099 | 1226043.1284
23 | 2716763.3041 | 1225791.5454
24 | 2716857.4113 | 1225814.2975
25 | 2716758.3987 | 1225787.02
26 | 2716855.0361 | 1225771.1376
27 | 2716704.6492 | 1225579.3609
28 | 2716719.4669 | 1225585.1492
29 | 2716674.0768 | 1225567.4182
30 | 2716726.2566 | 1225587.8016
31 | 2716666.6743 | 1225585.665
32 | 2716686.0055 | 1225651.2392
33 | 2716691.696 | 1225661.1064
34 | 2716680.0169 | 1225654.6832
35 | 2716667.4601 | 1225622.5312
36 | 2716747.7898 | 1225596.141
37 | 2716733.5001 | 1225568.9042
38 | 2716649.7213 | 1225599.0764
39 | 2716763.3704 | 1225602.1751
40 | 2716736.7184 | 1225560.5078
41 | 2716664.8943 | 1225619.1386
42 | 2716767.1535 | 1225603.6403
43 | 2716751.9717 | 1225561.3468
44 | 2716671.9659 | 1225659.3131
45 | 2716754.934 | 1225561.5097
46 | 2716779.3761 | 1225552.2049
47 | 2716769.0515 | 1225604.3753
48 | 2716663.3785 | 1225664.2516
49 | 2716668.3006 | 1225661.421
50 | 2716652.9661 | 1225670.2396
51 | 2716674.9485 | 1225697.7299
52 | 2716707.5914 | 1225736.7162
53 | 2716716.6067 | 1225746.4286
54 | 2716724.1961 | 1225754.6048
55 | 2716692.9268 | 1225663.2405
56 | 2716786.9153 | 1225611.5421
57 | 2716696.0004 | 1225668.5699
58 | 2716700.5858 | 1225676.521
59 | 2716701.6181 | 1225678.3108
60 | 2716729.7651 | 1225760.6044
61 | 2716744.697 | 1225774.3797
62 | 2716749.1189 | 1225741.7107
63 | 2716794.264 | 1225615.7797
64 | 2716807.8151 | 1225585.0758
65 | 2716806.4976 | 1225623.9186
66 | 2716792.2492 | 1225702.5408
67 | 2716829.5688 | 1225673.6923
68 | 2716790.3199 | 1225703.7443
69 | 2716783.9199 | 1225707.7369
70 | 2716773.996 | 1225717.4249
71 | 2716759.3909 | 1225731.6828
72 | 2716821.9217 | 1225635.3155
73 | 2716845.503 | 1225652.7475
74 | 2716831.8598 | 1225617.3422
75 | 2716876.379 | 1225675.5714
76 | 2716856.4135 | 1225703.0195
77 | 2716837.9503 | 1225728.4023
78 | 2716745.3212 | 1225774.9556
79 | 2716849.1226 | 1225764.3054
80 | 2716845.8423 | 1225760.5155
81 | 2716792.2492 | 1225702.5408

## line_std_types
| c_nf_per_km | r_ohm_per_km | x_ohm_per_km | max_i_ka | type | q_mm2 | alpha | voltage_rating
NAYY 4x50 SE | 210 | 0.642 | 0.083 | 0.142 | cs | 50 | 0.00403 | LV
NAYY 4x120 SE | 264 | 0.225 | 0.08 | 0.242 | cs | 120 | 0.00403 | LV
NAYY 4x150 SE | 261 | 0.208 | 0.08 | 0.27 | cs | 150 | 0.00403 | LV
NA2XS2Y 1x95 RM/25 12/20 kV | 216 | 0.313 | 0.132 | 0.252 | cs | 95 | 0.00403 | MV
NA2XS2Y 1x185 RM/25 12/20 kV | 273 | 0.161 | 0.117 | 0.362 | cs | 185 | 0.00403 | MV
NA2XS2Y 1x240 RM/25 12/20 kV | 304 | 0.122 | 0.112 | 0.421 | cs | 240 | 0.00403 | MV
NA2XS2Y 1x95 RM/25 6/10 kV | 315 | 0.313 | 0.123 | 0.249 | cs | 95 | 0.00403 | MV
NA2XS2Y 1x185 RM/25 6/10 kV | 406 | 0.161 | 0.11 | 0.358 | cs | 185 | 0.00403 | MV
NA2XS2Y 1x240 RM/25 6/10 kV | 456 | 0.122 | 0.105 | 0.416 | cs | 240 | 0.00403 | MV
NA2XS2Y 1x150 RM/25 12/20 kV | 250 | 0.206 | 0.116 | 0.319 | cs | 150 | 0.00403 | MV
NA2XS2Y 1x120 RM/25 12/20 kV | 230 | 0.253 | 0.119 | 0.283 | cs | 120 | 0.00403 | MV
NA2XS2Y 1x70 RM/25 12/20 kV | 190 | 0.443 | 0.132 | 0.22 | cs | 70 | 0.00403 | MV
NA2XS2Y 1x150 RM/25 6/10 kV | 360 | 0.206 | 0.11 | 0.315 | cs | 150 | 0.00403 | MV
NA2XS2Y 1x120 RM/25 6/10 kV | 340 | 0.253 | 0.113 | 0.28 | cs | 120 | 0.00403 | MV
NA2XS2Y 1x70 RM/25 6/10 kV | 280 | 0.443 | 0.123 | 0.217 | cs | 70 | 0.00403 | MV
N2XS(FL)2Y 1x120 RM/35 64/110 kV | 112 | 0.153 | 0.166 | 0.366 | cs | 120 | 0.00393 | HV
N2XS(FL)2Y 1x185 RM/35 64/110 kV | 125 | 0.099 | 0.156 | 0.457 | cs | 185 | 0.00393 | HV
N2XS(FL)2Y 1x240 RM/35 64/110 kV | 135 | 0.075 | 0.149 | 0.526 | cs | 240 | 0.00393 | HV
N2XS(FL)2Y 1x300 RM/35 64/110 kV | 144 | 0.06 | 0.144 | 0.588 | cs | 300 | 0.00393 | HV
15-AL1/3-ST1A 0.4 | 11 | 1.8769 | 0.35 | 0.105 | ol | 16 | 0.00403 | LV
24-AL1/4-ST1A 0.4 | 11.25 | 1.2012 | 0.335 | 0.14 | ol | 24 | 0.00403 | LV
48-AL1/8-ST1A 0.4 | 12.2 | 0.5939 | 0.3 | 0.21 | ol | 48 | 0.00403 | LV
94-AL1/15-ST1A 0.4 | 13.2 | 0.306 | 0.29 | 0.35 | ol | 94 | 0.00403 | LV
34-AL1/6-ST1A 10.0 | 9.7 | 0.8342 | 0.36 | 0.17 | ol | 34 | 0.00403 | MV
48-AL1/8-ST1A 10.0 | 10.1 | 0.5939 | 0.35 | 0.21 | ol | 48 | 0.00403 | MV
70-AL1/11-ST1A 10.0 | 10.4 | 0.4132 | 0.339 | 0.29 | ol | 70 | 0.00403 | MV
94-AL1/15-ST1A 10.0 | 10.75 | 0.306 | 0.33 | 0.35 | ol | 94 | 0.00403 | MV
122-AL1/20-ST1A 10.0 | 11.1 | 0.2376 | 0.323 | 0.41 | ol | 122 | 0.00403 | MV
149-AL1/24-ST1A 10.0 | 11.25 | 0.194 | 0.315 | 0.47 | ol | 149 | 0.00403 | MV
34-AL1/6-ST1A 20.0 | 9.15 | 0.8342 | 0.382 | 0.17 | ol | 34 | 0.00403 | MV
48-AL1/8-ST1A 20.0 | 9.5 | 0.5939 | 0.372 | 0.21 | ol | 48 | 0.00403 | MV
70-AL1/11-ST1A 20.0 | 9.7 | 0.4132 | 0.36 | 0.29 | ol | 70 | 0.00403 | MV
94-AL1/15-ST1A 20.0 | 10 | 0.306 | 0.35 | 0.35 | ol | 94 | 0.00403 | MV
122-AL1/20-ST1A 20.0 | 10.3 | 0.2376 | 0.344 | 0.41 | ol | 122 | 0.00403 | MV
149-AL1/24-ST1A 20.0 | 10.5 | 0.194 | 0.337 | 0.47 | ol | 149 | 0.00403 | MV
184-AL1/30-ST1A 20.0 | 10.75 | 0.1571 | 0.33 | 0.535 | ol | 184 | 0.00403 | MV
243-AL1/39-ST1A 20.0 | 11 | 0.1188 | 0.32 | 0.645 | ol | 243 | 0.00403 | MV
48-AL1/8-ST1A 110.0 | 8 | 0.5939 | 0.46 | 0.21 | ol | 48 | 0.00403 | HV
70-AL1/11-ST1A 110.0 | 8.4 | 0.4132 | 0.45 | 0.29 | ol | 70 | 0.00403 | HV
94-AL1/15-ST1A 110.0 | 8.65 | 0.306 | 0.44 | 0.35 | ol | 94 | 0.00403 | HV
122-AL1/20-ST1A 110.0 | 8.5 | 0.2376 | 0.43 | 0.41 | ol | 122 | 0.00403 | HV
149-AL1/24-ST1A 110.0 | 8.75 | 0.194 | 0.41 | 0.47 | ol | 149 | 0.00403 | HV
184-AL1/30-ST1A 110.0 | 8.8 | 0.1571 | 0.4 | 0.535 | ol | 184 | 0.00403 | HV
243-AL1/39-ST1A 110.0 | 9 | 0.1188 | 0.39 | 0.645 | ol | 243 | 0.00403 | HV
305-AL1/39-ST1A 110.0 | 9.2 | 0.0949 | 0.38 | 0.74 | ol | 305 | 0.00403 | HV
490-AL1/64-ST1A 110.0 | 9.75 | 0.059 | 0.37 | 0.96 | ol | 490 | 0.00403 | HV
679-AL1/86-ST1A 110.0 | 9.95 | 0.042 | 0.36 | 1.15 | ol | 679 | 0.00403 | HV
490-AL1/64-ST1A 220.0 | 10 | 0.059 | 0.285 | 0.96 | ol | 490 | 0.00403 | HV
679-AL1/86-ST1A 220.0 | 11.7 | 0.042 | 0.275 | 1.15 | ol | 679 | 0.00403 | HV
490-AL1/64-ST1A 380.0 | 11 | 0.059 | 0.253 | 0.96 | ol | 490 | 0.00403 | HV
679-AL1/86-ST1A 380.0 | 14.6 | 0.042 | 0.25 | 1.15 | ol | 679 | 0.00403 | HV

## trafo_std_types
| i0_percent | pfe_kw | vkr_percent | sn_mva | vn_lv_kv | vn_hv_kv | vk_percent | shift_degree | vector_group | tap_side | tap_neutral | tap_min | tap_max | tap_step_degree | tap_step_percent | tap_phase_shifter
160 MVA 380/110 kV | 0.06 | 60 | 0.25 | 160 | 110 | 380 | 12.2 | 0 | Yy0 | hv | 0 | -9 | 9 | 0 | 1.5 | FALSE
100 MVA 220/110 kV | 0.06 | 55 | 0.26 | 100 | 110 | 220 | 12 | 0 | Yy0 | hv | 0 | -9 | 9 | 0 | 1.5 | FALSE
63 MVA 110/20 kV | 0.04 | 22 | 0.32 | 63 | 20 | 110 | 18 | 150 | YNd5 | hv | 0 | -9 | 9 | 0 | 1.5 | FALSE
40 MVA 110/20 kV | 0.05 | 18 | 0.34 | 40 | 20 | 110 | 16.2 | 150 | YNd5 | hv | 0 | -9 | 9 | 0 | 1.5 | FALSE
25 MVA 110/20 kV | 0.07 | 14 | 0.41 | 25 | 20 | 110 | 12 | 150 | YNd5 | hv | 0 | -9 | 9 | 0 | 1.5 | FALSE
63 MVA 110/10 kV | 0.04 | 22 | 0.32 | 63 | 10 | 110 | 18 | 150 | YNd5 | hv | 0 | -9 | 9 | 0 | 1.5 | FALSE
40 MVA 110/10 kV | 0.05 | 18 | 0.34 | 40 | 10 | 110 | 16.2 | 150 | YNd5 | hv | 0 | -9 | 9 | 0 | 1.5 | FALSE
25 MVA 110/10 kV | 0.07 | 14 | 0.41 | 25 | 10 | 110 | 12 | 150 | YNd5 | hv | 0 | -9 | 9 | 0 | 1.5 | FALSE
0.25 MVA 20/0.4 kV | 0.32 | 0.8 | 1.44 | 0.25 | 0.4 | 20 | 6 | 150 | Yzn5 | hv | 0 | -2 | 2 | 0 | 2.5 | FALSE
0.4 MVA 20/0.4 kV | 0.3375 | 1.35 | 1.425 | 0.4 | 0.4 | 20 | 6 | 150 | Dyn5 | hv | 0 | -2 | 2 | 0 | 2.5 | FALSE
0.63 MVA 20/0.4 kV | 0.2619 | 1.65 | 1.206 | 0.63 | 0.4 | 20 | 6 | 150 | Dyn5 | hv | 0 | -2 | 2 | 0 | 2.5 | FALSE
0.25 MVA 10/0.4 kV | 0.24 | 0.6 | 1.2 | 0.25 | 0.4 | 10 | 4 | 150 | Dyn5 | hv | 0 | -2 | 2 | 0 | 2.5 | FALSE
0.4 MVA 10/0.4 kV | 0.2375 | 0.95 | 1.325 | 0.4 | 0.4 | 10 | 4 | 150 | Dyn5 | hv | 0 | -2 | 2 | 0 | 2.5 | FALSE
0.63 MVA 10/0.4 kV | 0.1873 | 1.18 | 1.0794 | 0.63 | 0.4 | 10 | 4 | 150 | Dyn5 | hv | 0 | -2 | 2 | 0 | 2.5 | FALSE

## trafo3w_std_types
| sn_hv_mva | sn_mv_mva | sn_lv_mva | vn_hv_kv | vn_mv_kv | vn_lv_kv | vk_hv_percent | vk_mv_percent | vk_lv_percent | vkr_hv_percent | vkr_mv_percent | vkr_lv_percent | pfe_kw | i0_percent | shift_mv_degree | shift_lv_degree | vector_group | tap_side | tap_neutral | tap_min | tap_max | tap_step_percent
63/25/38 MVA 110/20/10 kV | 63 | 25 | 38 | 110 | 20 | 10 | 10.4 | 10.4 | 10.4 | 0.28 | 0.32 | 0.35 | 35 | 0.89 | 0 | 0 | YN0yn0yn0 | hv | 0 | -10 | 10 | 1.2
63/25/38 MVA 110/10/10 kV | 63 | 25 | 38 | 110 | 10 | 10 | 10.4 | 10.4 | 10.4 | 0.28 | 0.32 | 0.35 | 35 | 0.89 | 0 | 0 | YN0yn0yn0 | hv | 0 | -10 | 10 | 1.2

## fuse_std_types
| fuse_type | i_rated_a | t_avg | t_min | t_total | x_avg | x_min | x_total
HV 100A | HV 100A | 100 | 0 | [10.0, 3.64, 0.854, 0.281, 0.1, 0.0531, 0.022, 0.01] | [10.0, 4.267, 1.21, 0.403, 0.1, 0.058, 0.022, 0.01] | 0 | [300.0, 350.0, 450.0, 550.0, 700.0, 850.0, 1200.0, 1752.0] | [600.0, 700.0, 900.0, 1150.0, 1665.0, 2000.0, 3000.0, 4313.0]
HV 10A | HV 10A | 10 | 0 | [10.0, 1675.0, 0.344, 0.156, 0.1, 0.0417, 0.0171, 0.01] | [10.0, 1.3, 0.3, 0.155, 0.1, 0.0555, 0.023, 0.01] | 0 | [30.0, 32.0, 35.0, 37.0, 39.0, 50.0, 70.0, 88.0] | [60.0, 70.0, 80.0, 87.0, 94.0, 110.0, 150.0, 216.0]
HV 125A | HV 125A | 125 | 0 | [10.0, 1.82, 0.344, 0.1, 0.0467, 0.0269, 0.01] | [10.0, 2.478, 0.426, 0.1, 0.0427, 0.0211, 0.01] | 0 | [375.0, 500.0, 700.0, 925.0, 1200.0, 1500.0, 2341.0] | [750.0, 1000.0, 1500.0, 2200.0, 3000.0, 4000.0, 5765.0]
HV 160A | HV 160A | 160 | 0 | [10.0, 4.15, 1.03, 0.198, 0.1, 0.051, 0.0172, 0.01] | [10.0, 2.3, 0.734, 0.274, 0.1, 0.046, 0.0177, 0.01] | 0 | [480.0, 550.0, 700.0, 1000.0, 1260.0, 1600.0, 2500.0, 3227.0] | [960.0, 1300.0, 1700.0, 2200.0, 2996.0, 4000.0, 6000.0, 7946.0]
HV 16A | HV 16A | 16 | 0 | [10.0, 0.352, 0.164, 0.1, 0.0649, 0.0342, 0.01] | [10.0, 2.34, 0.722, 0.181, 0.1, 0.055, 0.0296, 0.01] | 0 | [48.0, 60.0, 65.0, 71.0, 80.0, 100.0, 162.0] | [96.0, 110.0, 125.0, 150.0, 168.0, 200.0, 250.0, 398.0]
HV 200A | HV 200A | 200 | 0 | [10.0, 4.267, 1.21, 0.403, 0.1, 0.058, 0.022, 0.01] | [10.0, 3.73, 1.654, 0.328, 0.1, 0.0531, 0.019, 0.01] | 0 | [600.0, 700.0, 900.0, 1150.0, 1665.0, 2000.0, 3000.0, 4313.0] | [1200.0, 1500.0, 1800.0, 2700.0, 3960.0, 5000.0, 7500.0, 10620.0]
HV 20A | HV 20A | 20 | 0 | [10.0, 1.3, 0.3, 0.155, 0.1, 0.0555, 0.023, 0.01] | [10.0, 1.3, 0.161, 0.1, 0.0611, 0.0399, 0.0141, 0.01] | 0 | [60.0, 70.0, 80.0, 87.0, 94.0, 110.0, 150.0, 216.0] | [120.0, 150.0, 200.0, 223.0, 260.0, 300.0, 450.0, 532.0]
HV 25A | HV 25A | 25 | 0 | [10.0, 2.512, 0.833, 0.299, 0.1, 0.0372, 0.0223, 0.01] | [10.0, 3.125, 0.597, 0.198, 0.1, 0.0378, 0.022, 0.01] | 0 | [75.0, 82.0, 90.0, 100.0, 124.0, 170.0, 200.0, 289.0] | [150.0, 170.0, 210.0, 250.0, 294.0, 400.0, 500.0, 711.0]
HV 31.5A | HV 31.5A | 31.5 | 0 | [10.0, 2.34, 0.722, 0.181, 0.1, 0.055, 0.0296, 0.01] | [10.0, 2.84, 0.368, 0.164, 0.1, 0.0621, 0.0378, 0.0195, 0.01] | 0 | [95.0, 110.0, 125.0, 150.0, 165.0, 200.0, 250.0, 390.0] | [189.0, 220.0, 300.0, 350.0, 393.0, 450.0, 530.0, 700.0, 960.0]
HV 40A | HV 40A | 40 | 0 | [10.0, 1.3, 0.161, 0.1, 0.0611, 0.0399, 0.0141, 0.01] | [10.0, 2.05, 0.369, 0.198, 0.1, 0.051, 0.0298, 0.01] | 0 | [120.0, 150.0, 200.0, 223.0, 260.0, 300.0, 450.0, 532.0] | [240.0, 300.0, 400.0, 450.0, 530.0, 650.0, 800.0, 1311.0]
HV 50A | HV 50A | 50 | 0 | [10.0, 3.215, 0.597, 0.198, 0.1, 0.0378, 0.022, 0.01] | [10.0, 3.64, 0.854, 0.281, 0.1, 0.0531, 0.022, 0.01] | 0 | [150.0, 170.0, 210.0, 250.0, 294.0, 400.0, 500.0, 711.0] | [300.0, 350.0, 450.0, 550.0, 700.0, 850.0, 1200.0, 1752.0]
HV 6.3A | HV 6.3A | 6.3 | 0 | [10.0, 1.39, 0.344, 0.168, 0.1, 0.056, 0.0263, 0.01] | [10.0, 1.711, 0.516, 0.198, 0.1, 0.0634, 0.0303, 0.01] | 0 | [19.0, 19.5, 20.4, 20.8, 22.0, 25.0, 32.0, 48.0] | [38.0, 40.0, 43.0, 48.0, 53.0, 60.0, 75.0, 118.0]
HV 63A | HV 63A | 63 | 0 | [10.0, 2.84, 0.368, 0.164, 0.1, 0.0621, 0.0378, 0.0195, 0.01] | [10.0, 1.82, 0.344, 0.1, 0.0467, 0.0269, 0.01] | 0 | [189.0, 220.0, 300.0, 350.0, 393.0, 450.0, 530.0, 700.0, 961.0] | [378.0, 500.0, 700.0, 934.0, 1200.0, 1500.0, 2366.0]
HV 80A | HV 80A | 80 | 0 | [10.0, 2.05, 0.369, 0.198, 0.1, 0.051, 0.0298, 0.01] | [10.0, 4.15, 1.03, 0.198, 0.1, 0.051, 0.0172, 0.01] | 0 | [240.0, 300.0, 400.0, 450.0, 530.0, 650.0, 800.0, 1311.0] | [480.0, 550.0, 700.0, 1000.0, 1260.0, 1600.0, 2500.0, 3227.0]
Siemens NH-1-100 | Siemens NH-1-100 | 100 | [5400.0, 2000.0, 400.0, 20.0, 1.0, 0.2, 0.012, 0.004] | 0 | 0 | [150.0, 190.0, 250.0, 430.0, 900.0, 1250.0, 2700.0, 3600.0] | 0 | 0
Siemens NH-1-125 | Siemens NH-1-125 | 125 | [4800.0, 120.0, 7.0, 0.1, 0.004] | 0 | 0 | [180.0, 400.0, 740.0, 2000.0, 4250.0] | 0 | 0
Siemens NH-1-16 | Siemens NH-1-16 | 16 | [4000.0, 400.0, 2.0, 0.1, 0.04, 0.01] | 0 | 0 | [26.0, 35.0, 75.0, 150.0, 200.0, 300.0] | 0 | 0
Siemens NH-1-160 | Siemens NH-1-160 | 160 | [4800.0, 120.0, 7.0, 0.1, 0.004] | 0 | 0 | [210.0, 500.0, 900.0, 2300.0, 5000.0] | 0 | 0
Siemens NH-1-25 | Siemens NH-1-25 | 25 | [4000.0, 1000.0, 10.0, 0.2, 0.02, 0.01] | 0 | 0 | [40.0, 50.0, 100.0, 210.0, 400.0, 500.0] | 0 | 0
Siemens NH-1-50 | Siemens NH-1-50 | 50 | [4000.0, 40.0, 4.0, 1.0, 0.02, 0.01] | 0 | 0 | [86.0, 200.0, 300.0, 400.0, 1000.0, 1280.0] | 0 | 0
Siemens NH-1-63 | Siemens NH-1-63 | 63 | [4000.0, 100.0, 10.0, 2.0, 0.04, 0.01] | 0 | 0 | [100.0, 200.0, 300.0, 400.0, 1000.0, 1500.0] | 0 | 0
Siemens NH-1-80 | Siemens NH-1-80 | 80 | [4800.0, 120.0, 7.0, 0.1, 0.01] | 0 | 0 | [150.58, 250.0, 450.0, 1150.0, 2470.0] | 0 | 0
Siemens NH-2-1000 | Siemens NH-2-1000 | 1000 | [4800.0, 120.0, 7.0, 0.1, 0.004] | 0 | 0 | [1900.0, 3500.0, 8400.0, 24000.0, 52000.0] | 0 | 0
Siemens NH-2-200 | Siemens NH-2-200 | 200 | [4800.0, 120.0, 7.0, 0.1, 0.004] | 0 | 0 | [280.0, 650.0, 1200.0, 3000.0, 7000.0] | 0 | 0
Siemens NH-2-224 | Siemens NH-2-224 | 224 | [4800.0, 120.0, 7.0, 0.2, 0.04, 0.004] | 0 | 0 | [400.0, 750.0, 1453.0, 3025.0, 4315.0, 7600.0] | 0 | 0
Siemens NH-2-250 | Siemens NH-2-250 | 250 | [4800.0, 120.0, 7.0, 0.1, 0.004] | 0 | 0 | [450.0, 800.0, 1650.0, 4000.0, 8500.0] | 0 | 0
Siemens NH-2-315 | Siemens NH-2-315 | 315 | [4800.0, 120.0, 7.0, 0.1, 0.004] | 0 | 0 | [550.0, 920.0, 1900.0, 5000.0, 11000.0] | 0 | 0
Siemens NH-2-355 | Siemens NH-2-355 | 355 | [4800.0, 120.0, 6.0, 0.1, 0.004] | 0 | 0 | [650.0, 1116.27, 2350.0, 5840.0, 12790.0] | 0 | 0
Siemens NH-2-400 | Siemens NH-2-400 | 400 | [4800.0, 120.0, 7.0, 0.1, 0.004] | 0 | 0 | [720.0, 1350.0, 2800.0, 6500.0, 15000.0] | 0 | 0
Siemens NH-2-425 | Siemens NH-2-425 | 425 | [4800.0, 120.0, 7.0, 0.1, 0.004] | 0 | 0 | [850.0, 1500.0, 3050.0, 7500.0, 16500.0] | 0 | 0
Siemens NH-2-630 | Siemens NH-2-630 | 630 | [4800.0, 120.0, 7.0, 0.1, 0.004] | 0 | 0 | [1200.0, 2000.0, 4800.0, 12000.0, 26000.0] | 0 | 0

## res_bus
| vm_pu | va_degree | p_mw | q_mvar
0 | 0.97924 | -0.40055 | 0.00089935 | 0.0002254
1 | 0.97911 | -0.40296 | 0 | 0
2 | 0.98017 | -0.38231 | 0.00018873 | 4.73e-05
3 | 0.97906 | -0.40401 | 0.0029853 | 0.00074818
4 | 0.98025 | -0.38058 | 0.0027317 | 0.00068462
5 | 0.98091 | -0.3676 | 0.00044547 | 0.00011164
6 | 0.98061 | -0.37354 | 0.0086258 | 0.0021618
7 | 0.98197 | -0.34701 | 0.000281 | 7.0426e-05
8 | 0.98202 | -0.34589 | 0.00033263 | 8.3366e-05
9 | 0.98453 | -0.29701 | 0.00070415 | 0.00017648
10 | 0.98454 | -0.29678 | 0.00042324 | 0.00010607
11 | 0.98454 | -0.29672 | 0.00079342 | 0.00019885
12 | 0.98458 | -0.29589 | 0.00056921 | 0.00014266
13 | 0.98462 | -0.29526 | 0 | 0
14 | 0.98209 | -0.34467 | 0 | 0
15 | 0.98285 | -0.32978 | 0.006582 | 0.0016496
16 | 0.98291 | -0.32849 | 0 | 0
17 | 0.98227 | -0.34108 | 0.0029056 | 0.00072821
18 | 0.98605 | -0.26738 | 0.0030993 | 0.00077676
19 | 0.98362 | -0.3147 | 0.0027064 | 0.0006783
20 | 0.98208 | -0.34473 | 0.0010989 | 0.00027542
21 | 0.98144 | -0.35726 | 0.0083334 | 0.0020885
22 | 0.98063 | -0.37327 | 0.001379 | 0.00034561
23 | 0.98914 | -0.2077 | 0.0083699 | 0.0020977
24 | 0.98223 | -0.34175 | 0.0042877 | 0.0010746
25 | 0.98971 | -0.19658 | 0.0048549 | 0.0012167
26 | 0.9808 | -0.36971 | 0.0046269 | 0.0011596
27 | 0.9808 | -0.36746 | 0.0024586 | 0.00061618
28 | 0.98206 | -0.34306 | 0.011552 | 0.0028952
29 | 0.97828 | -0.41653 | 0 | 0
30 | 0.98239 | -0.33671 | 0 | 0
31 | 0.97676 | -0.44609 | 0.00581 | 0.0014561
32 | 0.9711 | -0.55751 | 0.0060644 | 0.0015199
33 | 0.97066 | -0.56617 | 0.0031517 | 0.00078989
34 | 0.97099 | -0.55964 | 0.0028878 | 0.00072375
35 | 0.97314 | -0.5172 | 0.0067814 | 0.0016996
36 | 0.98355 | -0.31426 | 0.01261 | 0.0031603
37 | 0.98217 | -0.34092 | 0.0018897 | 0.00047361
38 | 0.97522 | -0.47634 | 0 | 0
39 | 0.98448 | -0.29615 | 0.01037 | 0.002599
40 | 0.98209 | -0.34248 | 0 | 0
41 | 0.97342 | -0.51167 | 0.0057716 | 0.0014465
42 | 0.98473 | -0.29138 | 0.010035 | 0.002515
43 | 0.98196 | -0.34513 | 0.0036905 | 0.00092492
44 | 0.97087 | -0.56201 | 0.0033018 | 0.0008275
45 | 0.98194 | -0.34545 | 0.002878 | 0.00072129
46 | 0.98187 | -0.34693 | 0.0030381 | 0.00076142
47 | 0.98486 | -0.2888 | 0.0017701 | 0.00044363
48 | 0.97079 | -0.56354 | 0.0032924 | 0.00082516
49 | 0.97083 | -0.56284 | 0.0038766 | 0.00097157
50 | 0.97076 | -0.56428 | 0 | 0
51 | 0.97065 | -0.56646 | 0.0033538 | 0.00084055
52 | 0.9933 | -0.12782 | 0.0042975 | 0.0010771
53 | 0.99335 | -0.12681 | 0.0030919 | 0.0007749
54 | 0.99342 | -0.12536 | 0.0066644 | 0.0016703
55 | 0.97057 | -0.56791 | 0.0036356 | 0.00091116
56 | 0.98614 | -0.26416 | 0.0033821 | 0.00084764
57 | 0.97038 | -0.57182 | 0.003057 | 0.00076616
58 | 0.97011 | -0.57714 | 0.0040432 | 0.0010133
59 | 0.97005 | -0.57818 | 0.027269 | 0.0068343
60 | 0.99353 | -0.12333 | 0 | 0
61 | 0.99141 | -0.16395 | 0.011194 | 0.0028055
62 | 0.99669 | -0.062838 | 0.010977 | 0.0027512
63 | 0.98672 | -0.25306 | 0 | 0
64 | 0.98664 | -0.25457 | 0.0025209 | 0.0006318
65 | 0.98773 | -0.23354 | 0.0051076 | 0.0012801
66 | 0.99765 | -0.044411 | 0.0028278 | 0.00070872
67 | 0.99344 | -0.12424 | 0.013233 | 0.0033165
68 | 0.99785 | -0.040523 | 0.014118 | 0.0035384
69 | 0.99859 | -0.026708 | 0.011251 | 0.0028197
70 | 1 | 0 | -0.38572 | -0.098388
71 | 0.99852 | -0.028134 | 0.019898 | 0.0049869
72 | 0.9891 | -0.20726 | 0 | 0
73 | 0.99125 | -0.16598 | 0 | 0
74 | 0.989 | -0.20911 | 0.0050547 | 0.0012668
75 | 0.99053 | -0.17996 | 0 | 0
76 | 0.98989 | -0.19236 | 0.009701 | 0.0024313
77 | 0.98958 | -0.19842 | 0.010849 | 0.002719
78 | 0.99133 | -0.16548 | 0.0034156 | 0.00085603
79 | 0.98054 | -0.37481 | 0.015874 | 0.0039785
80 | 0.98047 | -0.3762 | 0.015258 | 0.003824
81 | 0.99998 | 149.9956 | 0 | 0

## res_line
| p_from_mw | q_from_mvar | p_to_mw | q_to_mvar | pl_mw | ql_mvar | i_from_ka | i_to_ka | i_ka | vm_from_pu | va_from_degree | vm_to_pu | va_to_degree | loading_percent
0 | 0.0029858 | 0.00074769 | -0.0029854 | -0.00074803 | 3.4365e-07 | -3.4007e-07 | 0.0045368 | 0.004537 | 0.004537 | 0.97924 | -0.40055 | 0.97911 | -0.40296 | 1.2464
1 | -0.0038851 | -0.00097309 | 0.0038885 | 0.000972 | 3.3723e-06 | -1.0916e-06 | 0.0059035 | 0.0059023 | 0.0059035 | 0.97924 | -0.40055 | 0.98017 | -0.38231 | 1.6218
2 | 0.0029854 | 0.00074803 | -0.0029853 | -0.00074818 | 1.4877e-07 | -1.4716e-07 | 0.004537 | 0.0045371 | 0.0045371 | 0.97911 | -0.40296 | 0.97906 | -0.40401 | 1.2465
3 | -0.0040772 | -0.0010193 | 0.0040775 | 0.0010192 | 3.3636e-07 | -7.993e-08 | 0.0061888 | 0.0061887 | 0.0061888 | 0.98017 | -0.38231 | 0.98025 | -0.38058 | 1.7002
4 | -0.0068092 | -0.0017038 | 0.0068116 | 0.0017046 | 2.3684e-06 | 7.7013e-07 | 0.010335 | 0.010335 | 0.010335 | 0.98025 | -0.38058 | 0.98063 | -0.37327 | 2.8394
5 | 0.0086282 | 0.0021629 | -0.0086258 | -0.0021618 | 2.4421e-06 | 1.0833e-06 | 0.013089 | 0.013089 | 0.013089 | 0.98091 | -0.3676 | 0.98061 | -0.37354 | 3.5959
6 | -0.0090737 | -0.0022746 | 0.0090826 | 0.0022787 | 8.9076e-06 | 4.1165e-06 | 0.013765 | 0.013764 | 0.013765 | 0.98091 | -0.3676 | 0.98197 | -0.34701 | 3.7815
7 | -0.0093636 | -0.0023491 | 0.0093641 | 0.0023493 | 5.0115e-07 | 2.3677e-07 | 0.01419 | 0.01419 | 0.01419 | 0.98197 | -0.34701 | 0.98202 | -0.34589 | 3.8983
8 | -0.0096967 | -0.0024327 | 0.0096973 | 0.002433 | 5.6427e-07 | 2.7295e-07 | 0.014694 | 0.014694 | 0.014694 | 0.98202 | -0.34589 | 0.98209 | -0.34467 | 4.0368
9 | -0.00070415 | -0.00017648 | 0.00070416 | 0.00017625 | 7.727e-09 | -2.2642e-07 | 0.0010642 | 0.0010642 | 0.0010642 | 0.98453 | -0.29701 | 0.98454 | -0.29678 | 0.29238
10 | -0.0011274 | -0.00028232 | 0.0011274 | 0.00028229 | 2.8422e-09 | -3.1382e-08 | 0.0017038 | 0.0017038 | 0.0017038 | 0.98454 | -0.29678 | 0.98454 | -0.29672 | 0.46809
11 | -0.0019208 | -0.00048114 | 0.0019209 | 0.00048088 | 7.6042e-08 | -2.5735e-07 | 0.002903 | 0.0029029 | 0.002903 | 0.98454 | -0.29672 | 0.98458 | -0.29589 | 0.79753
12 | -0.0024901 | -0.00062354 | 0.0024902 | 0.00062341 | 7.4952e-08 | -1.3154e-07 | 0.0037631 | 0.0037631 | 0.0037631 | 0.98458 | -0.29589 | 0.98462 | -0.29526 | 1.0338
13 | -0.082297 | -0.020715 | 0.082407 | 0.020785 | 0.00010984 | 7.0058e-05 | 0.1244 | 0.1244 | 0.1244 | 0.98462 | -0.29526 | 0.98605 | -0.26738 | 34.1771
14 | 0.042901 | 0.010808 | -0.042861 | -0.010783 | 3.9847e-05 | 2.5181e-05 | 0.064855 | 0.064855 | 0.064855 | 0.98462 | -0.29526 | 0.98362 | -0.3147 | 17.8174
15 | 0.036906 | 0.0092834 | -0.036847 | -0.0092466 | 5.8483e-05 | 3.6793e-05 | 0.055786 | 0.055787 | 0.055787 | 0.98462 | -0.29526 | 0.98291 | -0.32849 | 15.326
16 | -0.0096973 | -0.002433 | 0.0097042 | 0.0024363 | 6.8897e-06 | 3.3318e-06 | 0.014694 | 0.014693 | 0.014694 | 0.98209 | -0.34467 | 0.98285 | -0.32978 | 4.0368
17 | -0.016286 | -0.0040859 | 0.016287 | 0.0040865 | 1.0004e-06 | 5.8465e-07 | 0.024659 | 0.024658 | 0.024659 | 0.98285 | -0.32978 | 0.98291 | -0.32849 | 6.7743
18 | 0.02056 | 0.0051601 | -0.020548 | -0.0051526 | 1.2334e-05 | 7.4637e-06 | 0.031128 | 0.031128 | 0.031128 | 0.98291 | -0.32849 | 0.98227 | -0.34108 | 8.5517
19 | 0.017642 | 0.0044244 | -0.017639 | -0.0044226 | 3.0696e-06 | 1.8195e-06 | 0.026727 | 0.026727 | 0.026727 | 0.98227 | -0.34108 | 0.98208 | -0.34473 | 7.3425
20 | -0.085506 | -0.021562 | 0.085751 | 0.021718 | 0.00024501 | 0.0001563 | 0.12908 | 0.12908 | 0.12908 | 0.98605 | -0.26738 | 0.98914 | -0.2077 | 35.462
21 | 0.040155 | 0.010105 | -0.040103 | -0.010072 | 5.1833e-05 | 3.2699e-05 | 0.060761 | 0.060761 | 0.060761 | 0.98362 | -0.3147 | 0.98223 | -0.34175 | 16.6927
22 | 0.01654 | 0.0041472 | -0.01653 | -0.0041414 | 9.8721e-06 | 5.7882e-06 | 0.025062 | 0.025062 | 0.025062 | 0.98208 | -0.34473 | 0.98144 | -0.35726 | 6.8851
23 | 0.0081968 | 0.0020529 | -0.0081906 | -0.0020502 | 6.245e-06 | 2.6353e-06 | 0.012427 | 0.012428 | 0.012428 | 0.98144 | -0.35726 | 0.98063 | -0.37327 | 3.4142
24 | -0.094121 | -0.023816 | 0.094171 | 0.023848 | 5.0233e-05 | 3.2063e-05 | 0.14167 | 0.14167 | 0.14167 | 0.98914 | -0.2077 | 0.98971 | -0.19658 | 38.9211
25 | 0.035815 | 0.0089974 | -0.035768 | -0.0089674 | 4.7733e-05 | 3.0003e-05 | 0.054266 | 0.054266 | 0.054266 | 0.98223 | -0.34175 | 0.9808 | -0.36971 | 14.9082
26 | -0.099026 | -0.025065 | 0.099174 | 0.025159 | 0.00014807 | 9.4538e-05 | 0.14897 | 0.14897 | 0.14897 | 0.98971 | -0.19658 | 0.99133 | -0.16548 | 40.9263
27 | 0.031141 | 0.0078078 | -0.031133 | -0.0078031 | 7.5637e-06 | 4.7268e-06 | 0.047246 | 0.047246 | 0.047246 | 0.9808 | -0.36971 | 0.98054 | -0.37481 | 12.9797
28 | -0.085491 | -0.02171 | 0.085592 | 0.021774 | 0.00010052 | 6.4129e-05 | 0.1298 | 0.1298 | 0.1298 | 0.9808 | -0.36746 | 0.98206 | -0.34306 | 35.6607
29 | 0.083033 | 0.021094 | -0.082837 | -0.020969 | 0.00019564 | 0.0001248 | 0.12607 | 0.12607 | 0.12607 | 0.9808 | -0.36746 | 0.97828 | -0.41653 | 34.636
30 | -0.097144 | -0.024669 | 0.097174 | 0.024688 | 2.9658e-05 | 1.8797e-05 | 0.14731 | 0.14731 | 0.14731 | 0.98206 | -0.34306 | 0.98239 | -0.33671 | 20.2347
31 | 0.082837 | 0.020969 | -0.08272 | -0.020894 | 0.00011737 | 7.4871e-05 | 0.12607 | 0.12608 | 0.12608 | 0.97828 | -0.41653 | 0.97676 | -0.44609 | 34.636
32 | -0.10867 | -0.027571 | 0.10879 | 0.027646 | 0.00011749 | 7.4607e-05 | 0.16473 | 0.16473 | 0.16473 | 0.98239 | -0.33671 | 0.98355 | -0.31426 | 22.6276
33 | 0.011501 | 0.0028832 | -0.011498 | -0.002882 | 2.3031e-06 | 1.2178e-06 | 0.01742 | 0.017421 | 0.017421 | 0.98239 | -0.33671 | 0.98217 | -0.34092 | 4.7859
34 | 0.07691 | 0.019438 | -0.076798 | -0.019367 | 0.00011139 | 7.102e-05 | 0.11722 | 0.11722 | 0.11722 | 0.97676 | -0.44609 | 0.97522 | -0.47634 | 32.2044
35 | 0.041193 | 0.010337 | -0.041176 | -0.010327 | 1.702e-05 | 1.0752e-05 | 0.063124 | 0.063124 | 0.063124 | 0.9711 | -0.55751 | 0.97066 | -0.56617 | 17.3419
36 | 0.016717 | 0.0041904 | -0.016715 | -0.0041894 | 1.6998e-06 | 1.0024e-06 | 0.025615 | 0.025616 | 0.025616 | 0.9711 | -0.55751 | 0.97099 | -0.55964 | 7.0372
37 | -0.063974 | -0.016048 | 0.064097 | 0.016126 | 0.00012317 | 7.8405e-05 | 0.098032 | 0.098032 | 0.098032 | 0.9711 | -0.55751 | 0.97314 | -0.5172 | 26.932
38 | 0.038024 | 0.0095368 | -0.038021 | -0.0095348 | 3.1393e-06 | 1.9787e-06 | 0.058293 | 0.058293 | 0.058293 | 0.97066 | -0.56617 | 0.97057 | -0.56791 | 16.0145
39 | 0.013827 | 0.0034657 | -0.013826 | -0.0034648 | 1.5638e-06 | 8.8598e-07 | 0.02119 | 0.02119 | 0.02119 | 0.97099 | -0.55964 | 0.97087 | -0.56201 | 5.8214
40 | -0.070878 | -0.017826 | 0.070897 | 0.017838 | 1.8744e-05 | 1.1943e-05 | 0.1084 | 0.1084 | 0.1084 | 0.97314 | -0.5172 | 0.97342 | -0.51167 | 29.7806
41 | -0.1214 | -0.030806 | 0.12151 | 0.030873 | 0.00010584 | 6.7313e-05 | 0.18381 | 0.18381 | 0.18381 | 0.98355 | -0.31426 | 0.98448 | -0.29615 | 25.2481
42 | 0.0096088 | 0.0024084 | -0.0096081 | -0.002408 | 7.1461e-07 | 3.4356e-07 | 0.014558 | 0.014558 | 0.014558 | 0.98217 | -0.34092 | 0.98209 | -0.34248 | 3.9994
43 | 0.076798 | 0.019367 | -0.076669 | -0.019284 | 0.00012962 | 8.2643e-05 | 0.11722 | 0.11722 | 0.11722 | 0.97522 | -0.47634 | 0.97342 | -0.51167 | 32.2044
44 | -0.13188 | -0.033472 | 0.13191 | 0.033492 | 3.0269e-05 | 1.9269e-05 | 0.19948 | 0.19948 | 0.19948 | 0.98448 | -0.29615 | 0.98473 | -0.29138 | 27.4011
45 | 0.0096081 | 0.002408 | -0.0096068 | -0.0024074 | 1.214e-06 | 5.8372e-07 | 0.014558 | 0.014558 | 0.014558 | 0.98209 | -0.34248 | 0.98196 | -0.34513 | 3.9994
46 | -0.14194 | -0.036007 | 0.14196 | 0.036018 | 1.7582e-05 | 1.1201e-05 | 0.21464 | 0.21464 | 0.21464 | 0.98473 | -0.29138 | 0.98486 | -0.2888 | 29.484
47 | 0.0059164 | 0.0014825 | -0.0059163 | -0.0014825 | 8.9421e-08 | 1.9701e-08 | 0.0089653 | 0.0089653 | 0.0089653 | 0.98196 | -0.34513 | 0.98194 | -0.34545 | 2.463
48 | 0.010524 | 0.0026373 | -0.010524 | -0.0026371 | 4.1251e-07 | 2.1172e-07 | 0.01613 | 0.01613 | 0.01613 | 0.97087 | -0.56201 | 0.97083 | -0.56284 | 4.4312
49 | 0.0030383 | 0.00076122 | -0.0030381 | -0.00076142 | 2.1389e-07 | -2.0344e-07 | 0.0046041 | 0.0046042 | 0.0046042 | 0.98194 | -0.34545 | 0.98187 | -0.34693 | 1.2649
50 | -0.14373 | -0.036462 | 0.1439 | 0.03657 | 0.00017055 | 0.00010866 | 0.21732 | 0.21732 | 0.21732 | 0.98486 | -0.2888 | 0.98614 | -0.26416 | 29.8514
51 | -0.0066467 | -0.0016654 | 0.006647 | 0.0016655 | 2.21e-07 | 7.1232e-08 | 0.010188 | 0.010188 | 0.010188 | 0.97079 | -0.56354 | 0.97083 | -0.56284 | 2.7989
52 | 0.0033543 | 0.00084026 | -0.0033542 | -0.00084034 | 1.1906e-07 | -7.2307e-08 | 0.0051413 | 0.0051413 | 0.0051413 | 0.97079 | -0.56354 | 0.97076 | -0.56428 | 1.4124
53 | 0.0033542 | 0.00084034 | -0.0033538 | -0.00084055 | 3.4891e-07 | -2.1181e-07 | 0.0051413 | 0.0051415 | 0.0051415 | 0.97076 | -0.56428 | 0.97065 | -0.56646 | 1.4125
54 | -0.0042975 | -0.0010771 | 0.0042977 | 0.001077 | 2.0596e-07 | -3.9722e-08 | 0.0064379 | 0.0064378 | 0.0064379 | 0.9933 | -0.12782 | 0.99335 | -0.12681 | 1.7687
55 | -0.0073896 | -0.0018519 | 0.0073901 | 0.0018521 | 5.126e-07 | 1.8364e-07 | 0.011069 | 0.011069 | 0.011069 | 0.99335 | -0.12681 | 0.99342 | -0.12536 | 3.0411
56 | -0.014055 | -0.0035224 | 0.014056 | 0.0035231 | 1.3604e-06 | 7.6467e-07 | 0.021052 | 0.021052 | 0.021052 | 0.99342 | -0.12536 | 0.99353 | -0.12333 | 5.7835
57 | 0.034385 | 0.0086236 | -0.034379 | -0.0086196 | 6.412e-06 | 4.0277e-06 | 0.052719 | 0.052719 | 0.052719 | 0.97057 | -0.56791 | 0.97038 | -0.57182 | 14.4833
58 | -0.14728 | -0.037418 | 0.14736 | 0.037468 | 7.8753e-05 | 5.0185e-05 | 0.22242 | 0.22242 | 0.22242 | 0.98614 | -0.26416 | 0.98672 | -0.25306 | 30.5524
59 | 0.031322 | 0.0078535 | -0.031314 | -0.0078485 | 7.9407e-06 | 4.9687e-06 | 0.048031 | 0.048031 | 0.048031 | 0.97038 | -0.57182 | 0.97011 | -0.57714 | 13.1955
60 | 0.027271 | 0.0068352 | -0.027269 | -0.0068343 | 1.3557e-06 | 8.4213e-07 | 0.04183 | 0.04183 | 0.04183 | 0.97011 | -0.57714 | 0.97005 | -0.57818 | 11.4917
61 | 0.11401 | 0.028968 | -0.11379 | -0.028825 | 0.00022251 | 0.00014214 | 0.1709 | 0.1709 | 0.1709 | 0.99353 | -0.12333 | 0.99141 | -0.16395 | 46.9505
62 | -0.12807 | -0.032491 | 0.12844 | 0.03273 | 0.00037371 | 0.00023882 | 0.19195 | 0.19195 | 0.19195 | 0.99353 | -0.12333 | 0.99669 | -0.062838 | 52.7339
63 | 0.1026 | 0.02602 | -0.10259 | -0.026015 | 7.5628e-06 | 4.8292e-06 | 0.1541 | 0.1541 | 0.1541 | 0.99141 | -0.16395 | 0.99133 | -0.16548 | 42.3348
64 | -0.13942 | -0.035481 | 0.13965 | 0.03563 | 0.00023366 | 0.00014936 | 0.20834 | 0.20834 | 0.20834 | 0.99669 | -0.062838 | 0.99852 | -0.028134 | 57.2362
65 | 0.0025211 | 0.00063148 | -0.0025209 | -0.0006318 | 1.8191e-07 | -3.1222e-07 | 0.0038018 | 0.0038019 | 0.0038019 | 0.98672 | -0.25306 | 0.98664 | -0.25457 | 1.0445
66 | -0.14988 | -0.038099 | 0.15002 | 0.038189 | 0.00014104 | 8.9889e-05 | 0.22622 | 0.22622 | 0.22622 | 0.98672 | -0.25306 | 0.98773 | -0.23354 | 31.0746
67 | -0.15513 | -0.039469 | 0.15533 | 0.039595 | 0.00019675 | 0.00012543 | 0.23392 | 0.23392 | 0.23392 | 0.98773 | -0.23354 | 0.9891 | -0.20726 | 32.1315
68 | 0.19564 | 0.050266 | -0.19488 | -0.049784 | 0.00075533 | 0.00048218 | 0.29224 | 0.29224 | 0.29224 | 0.99765 | -0.044411 | 0.99344 | -0.12424 | 40.1425
69 | -0.19847 | -0.050974 | 0.1985 | 0.050998 | 3.7471e-05 | 2.3922e-05 | 0.29645 | 0.29645 | 0.29645 | 0.99765 | -0.044411 | 0.99785 | -0.040523 | 40.7218
70 | 0.18165 | 0.046467 | -0.18128 | -0.046233 | 0.00036619 | 0.00023368 | 0.27242 | 0.27242 | 0.27242 | 0.99344 | -0.12424 | 0.99125 | -0.16598 | 37.42
71 | -0.21262 | -0.054537 | 0.21276 | 0.054628 | 0.00014258 | 9.1056e-05 | 0.31751 | 0.31751 | 0.31751 | 0.99785 | -0.040523 | 0.99859 | -0.026708 | 43.6137
72 | -0.22401 | -0.057448 | 0.2243 | 0.057633 | 0.00029056 | 0.0001856 | 0.33427 | 0.33427 | 0.33427 | 0.99859 | -0.026708 | 1 | 0 | 45.9166
73 | 0.15977 | 0.040755 | -0.15955 | -0.040617 | 0.00021676 | 0.00013819 | 0.23799 | 0.23799 | 0.23799 | 1 | 0 | 0.99852 | -0.028134 | 32.6912
74 | -0.16038 | -0.040862 | 0.1607 | 0.041066 | 0.00032013 | 0.00020413 | 0.24152 | 0.24152 | 0.24152 | 0.9891 | -0.20726 | 0.99125 | -0.16598 | 33.1761
75 | 0.0050552 | 0.0012669 | -0.0050547 | -0.0012668 | 4.4545e-07 | 2.1514e-08 | 0.0076051 | 0.0076052 | 0.0076052 | 0.9891 | -0.20726 | 0.989 | -0.20911 | 2.0893
76 | 0.020579 | 0.0051675 | -0.020565 | -0.0051593 | 1.3718e-05 | 8.2858e-06 | 0.030896 | 0.030896 | 0.030896 | 0.99125 | -0.16598 | 0.99053 | -0.17996 | 8.4879
77 | 0.020565 | 0.0051593 | -0.020553 | -0.0051519 | 1.215e-05 | 7.3391e-06 | 0.030896 | 0.030896 | 0.030896 | 0.99053 | -0.17996 | 0.98989 | -0.19236 | 8.4879
78 | 0.010852 | 0.0027206 | -0.010849 | -0.002719 | 3.1324e-06 | 1.6014e-06 | 0.016313 | 0.016313 | 0.016313 | 0.98989 | -0.19236 | 0.98958 | -0.19842 | 4.4817
79 | 0.015259 | 0.0038246 | -0.015258 | -0.003824 | 1.0079e-06 | 5.8182e-07 | 0.023156 | 0.023156 | 0.023156 | 0.98054 | -0.37481 | 0.98047 | -0.3762 | 6.3616

## res_trafo
| p_hv_mw | q_hv_mvar | p_lv_mw | q_lv_mvar | pl_mw | ql_mvar | i_hv_ka | i_lv_ka | vm_hv_pu | va_hv_degree | vm_lv_pu | va_lv_degree | loading_percent
0 | -1.2729e-15 | -1.3162e-15 | 0.00165 | 1.2699e-07 | 0.00165 | 1.2699e-07 | 5.2857e-17 | 0.0023815 | 0.99998 | 149.9956 | 1 | 0 | 0.2619

## res_ext_grid
| p_mw | q_mvar
0 | 0.39419 | 0.10051

## res_load
| p_mw | q_mvar
0 | 0.00089935 | 0.0002254
1 | 0.00018873 | 4.73e-05
2 | 0.0029853 | 0.00074818
3 | 0.0027317 | 0.00068462
4 | 0.00044547 | 0.00011164
5 | 0.0086258 | 0.0021618
6 | 0.000281 | 7.0426e-05
7 | 0.00033263 | 8.3366e-05
8 | 0.00070415 | 0.00017648
9 | 0.00042324 | 0.00010607
10 | 0.00079342 | 0.00019885
11 | 0.00056921 | 0.00014266
12 | 0.006582 | 0.0016496
13 | 0.0029056 | 0.00072821
14 | 0.0030993 | 0.00077676
15 | 0.0027064 | 0.0006783
16 | 0.0010989 | 0.00027542
17 | 0.0083334 | 0.0020885
18 | 0.001379 | 0.00034561
19 | 0.0083699 | 0.0020977
20 | 0.0042877 | 0.0010746
21 | 0.0048549 | 0.0012167
22 | 0.0046269 | 0.0011596
23 | 0.0024586 | 0.00061618
24 | 0.011552 | 0.0028952
25 | 0.00581 | 0.0014561
26 | 0.0060644 | 0.0015199
27 | 0.0031517 | 0.00078989
28 | 0.0028878 | 0.00072375
29 | 0.0067814 | 0.0016996
30 | 0.01261 | 0.0031603
31 | 0.0018897 | 0.00047361
32 | 0.01037 | 0.002599
33 | 0.0057716 | 0.0014465
34 | 0.010035 | 0.002515
35 | 0.0036905 | 0.00092492
36 | 0.0033018 | 0.0008275
37 | 0.002878 | 0.00072129
38 | 0.0030381 | 0.00076142
39 | 0.0017701 | 0.00044363
40 | 0.0032924 | 0.00082516
41 | 0.0038766 | 0.00097157
42 | 0.0033538 | 0.00084055
43 | 0.0042975 | 0.0010771
44 | 0.0030919 | 0.0007749
45 | 0.0066644 | 0.0016703
46 | 0.0036356 | 0.00091116
47 | 0.0033821 | 0.00084764
48 | 0.003057 | 0.00076616
49 | 0.0040432 | 0.0010133
50 | 0.027269 | 0.0068343
51 | 0.011194 | 0.0028055
52 | 0.010977 | 0.0027512
53 | 0.0025209 | 0.0006318
54 | 0.0051076 | 0.0012801
55 | 0.0028278 | 0.00070872
56 | 0.013233 | 0.0033165
57 | 0.014118 | 0.0035384
58 | 0.011251 | 0.0028197
59 | 0.0084645 | 0.0021214
60 | 0.019898 | 0.0049869
61 | 0.0050547 | 0.0012668
62 | 0.009701 | 0.0024313
63 | 0.010849 | 0.002719
64 | 0.0034156 | 0.00085603
65 | 0.015874 | 0.0039785
66 | 0.015258 | 0.003824

## dtypes
| element | column | dtype
0 | bus | name | object
1 | bus | vn_kv | float64
2 | bus | type | object
3 | bus | zone | object
4 | bus | in_service | bool
5 | load | name | object
6 | load | bus | uint32
7 | load | p_mw | float64
8 | load | q_mvar | float64
9 | load | const_z_percent | float64
10 | load | const_i_percent | float64
11 | load | sn_mva | float64
12 | load | scaling | float64
13 | load | in_service | bool
14 | load | type | object
15 | ext_grid | name | object
16 | ext_grid | bus | uint32
17 | ext_grid | vm_pu | float64
18 | ext_grid | va_degree | float64
19 | ext_grid | slack_weight | float64
20 | ext_grid | in_service | bool
21 | line | name | object
22 | line | std_type | object
23 | line | from_bus | uint32
24 | line | to_bus | uint32
25 | line | length_km | float64
26 | line | r_ohm_per_km | float64
27 | line | x_ohm_per_km | float64
28 | line | c_nf_per_km | float64
29 | line | g_us_per_km | float64
30 | line | max_i_ka | float64
31 | line | df | float64
32 | line | parallel | uint32
33 | line | type | object
34 | line | in_service | bool
35 | trafo | name | object
36 | trafo | std_type | object
37 | trafo | hv_bus | uint32
38 | trafo | lv_bus | uint32
39 | trafo | sn_mva | float64
40 | trafo | vn_hv_kv | float64
41 | trafo | vn_lv_kv | float64
42 | trafo | vk_percent | float64
43 | trafo | vkr_percent | float64
44 | trafo | pfe_kw | float64
45 | trafo | i0_percent | float64
46 | trafo | shift_degree | float64
47 | trafo | tap_side | object
48 | trafo | tap_neutral | int32
49 | trafo | tap_min | int32
50 | trafo | tap_max | int32
51 | trafo | tap_step_percent | float64
52 | trafo | tap_step_degree | float64
53 | trafo | tap_pos | int32
54 | trafo | tap_phase_shifter | bool
55 | trafo | parallel | uint32
56 | trafo | df | float64
57 | trafo | in_service | bool
58 | line_geodata | coords | object
59 | bus_geodata | x | float64
60 | bus_geodata | y | float64
61 | bus_geodata | coords | object
62 | res_bus | vm_pu | float64
63 | res_bus | va_degree | float64
64 | res_bus | p_mw | float64
65 | res_bus | q_mvar | float64
66 | res_line | p_from_mw | float64
67 | res_line | q_from_mvar | float64
68 | res_line | p_to_mw | float64
69 | res_line | q_to_mvar | float64
70 | res_line | pl_mw | float64
71 | res_line | ql_mvar | float64
72 | res_line | i_from_ka | float64
73 | res_line | i_to_ka | float64
74 | res_line | i_ka | float64
75 | res_line | vm_from_pu | float64
76 | res_line | va_from_degree | float64
77 | res_line | vm_to_pu | float64
78 | res_line | va_to_degree | float64
79 | res_line | loading_percent | float64
80 | res_trafo | p_hv_mw | float64
81 | res_trafo | q_hv_mvar | float64
82 | res_trafo | p_lv_mw | float64
83 | res_trafo | q_lv_mvar | float64
84 | res_trafo | pl_mw | float64
85 | res_trafo | ql_mvar | float64
86 | res_trafo | i_hv_ka | float64
87 | res_trafo | i_lv_ka | float64
88 | res_trafo | vm_hv_pu | float64
89 | res_trafo | va_hv_degree | float64
90 | res_trafo | vm_lv_pu | float64
91 | res_trafo | va_lv_degree | float64
92 | res_trafo | loading_percent | float64
93 | res_ext_grid | p_mw | float64
94 | res_ext_grid | q_mvar | float64
95 | res_load | p_mw | float64
96 | res_load | q_mvar | float64

## parameters
| version | format_version | converged | OPF_converged | name | f_hz | sn_mva
0 | 2.14.6 | 2.14.0 | TRUE | FALSE |  | 50 | 1