## bus
| name | vn_kv | type | zone | in_service
0 | bus_LV_1345-5_0_4_node_0 | 0.4 | n |  | TRUE
1 | bus_LV_1345-5_0_4_node_1 | 0.4 | n |  | TRUE
2 | bus_LV_1345-5_0_4_node_7 | 0.4 | n |  | TRUE
3 | bus_LV_1345-5_0_4_node_8 | 0.4 | n |  | TRUE
4 | bus_LV_1345-5_0_4_node_9 | 0.4 | n |  | TRUE
5 | bus_LV_1345-5_0_4_node_67 | 0.4 | n |  | TRUE
6 | bus_LV_1345-5_0_4_node_66 | 0.4 | n |  | TRUE
7 | bus_LV_1345-5_0_4_node_52 | 0.4 | n |  | TRUE
8 | bus_LV_1345-5_0_4_node_53 | 0.4 | n |  | TRUE
9 | bus_LV_1345-5_0_4_node_77 | 0.4 | n |  | TRUE
10 | bus_LV_1345-5_0_4_node_230 | 0.4 | n |  | TRUE
11 | bus_LV_1345-5_0_4_node_78 | 0.4 | n |  | TRUE
12 | bus_LV_1345-5_0_4_node_81 | 0.4 | n |  | TRUE
13 | bus_LV_1345-5_0_4_node_82 | 0.4 | n |  | TRUE
14 | bus_LV_1345-5_0_4_node_57 | 0.4 | n |  | TRUE
15 | bus_LV_1345-5_0_4_node_58 | 0.4 | n |  | TRUE
16 | bus_LV_1345-5_0_4_node_86 | 0.4 | n |  | TRUE
17 | bus_LV_1345-5_0_4_node_83 | 0.4 | n |  | TRUE
18 | bus_LV_1345-5_0_4_node_74 | 0.4 | n |  | TRUE
19 | bus_LV_1345-5_0_4_node_68 | 0.4 | n |  | TRUE
20 | bus_LV_1345-5_0_4_node_69 | 0.4 | n |  | TRUE
21 | bus_LV_1345-5_0_4_node_216 | 0.4 | n |  | TRUE
22 | bus_LV_1345-5_0_4_node_215 | 0.4 | n |  | TRUE
23 | bus_LV_1345-5_0_4_node_71 | 0.4 | n |  | TRUE
24 | bus_LV_1345-5_0_4_node_72 | 0.4 | n |  | TRUE
25 | bus_LV_1345-5_0_4_node_73 | 0.4 | n |  | TRUE
26 | bus_LV_1345-5_0_4_node_211 | 0.4 | n |  | TRUE
27 | bus_LV_1345-5_0_4_node_202 | 0.4 | n |  | TRUE
28 | bus_LV_1345-5_0_4_node_212 | 0.4 | n |  | TRUE
29 | bus_LV_1345-5_0_4_node_210 | 0.4 | n |  | TRUE
30 | bus_LV_1345-5_0_4_node_199 | 0.4 | n |  | TRUE
31 | bus_LV_1345-5_0_4_node_84 | 0.4 | n |  | TRUE
32 | bus_LV_1345-5_0_4_node_85 | 0.4 | n |  | TRUE
33 | bus_LV_1345-5_0_4_node_75 | 0.4 | n |  | TRUE
34 | bus_LV_1345-5_0_4_node_76 | 0.4 | n |  | TRUE
35 | bus_LV_1345-5_0_4_node_79 | 0.4 | n |  | TRUE
36 | bus_LV_1345-5_0_4_node_80 | 0.4 | n |  | TRUE
37 | bus_LV_1345-5_0_4_node_213 | 0.4 | n |  | TRUE
38 | bus_LV_1345-5_0_4_node_89 | 0.4 | n |  | TRUE
39 | bus_LV_1345-5_0_4_node_117 | 0.4 | n |  | TRUE
40 | bus_LV_1345-5_0_4_node_214 | 0.4 | n |  | TRUE
41 | bus_LV_1345-5_0_4_node_118 | 0.4 | n |  | TRUE
42 | bus_LV_1345-5_0_4_node_119 | 0.4 | n |  | TRUE
43 | bus_LV_1345-5_0_4_node_87 | 0.4 | n |  | TRUE
44 | bus_LV_1345-5_0_4_node_88 | 0.4 | n |  | TRUE
45 | bus_LV_1345-5_0_4_node_122 | 0.4 | n |  | TRUE
46 | bus_LV_1345-5_0_4_node_123 | 0.4 | n |  | TRUE
47 | bus_LV_1345-5_0_4_node_121 | 0.4 | n |  | TRUE
48 | bus_LV_1345-5_0_4_node_90 | 0.4 | n |  | TRUE
49 | bus_LV_1345-5_0_4_node_91 | 0.4 | n |  | TRUE
50 | bus_LV_1345-5_0_4_node_92 | 0.4 | n |  | TRUE
51 | bus_LV_1345-5_0_4_node_153 | 0.4 | n |  | TRUE
52 | bus_LV_1345-5_0_4_node_152 | 0.4 | n |  | TRUE
53 | bus_LV_1345-5_0_4_node_120 | 0.4 | n |  | TRUE
54 | bus_LV_1345-5_0_4_node_124 | 0.4 | n |  | TRUE
55 | bus_LV_1345-5_0_4_node_125 | 0.4 | n |  | TRUE
56 | bus_LV_1345-5_0_4_node_132 | 0.4 | n |  | TRUE
57 | bus_LV_1345-5_0_4_node_126 | 0.4 | n |  | TRUE
58 | bus_LV_1345-5_0_4_node_131 | 0.4 | n |  | TRUE
59 | bus_LV_1345-5_0_4_node_127 | 0.4 | n |  | TRUE
60 | bus_LV_1345-5_0_4_node_128 | 0.4 | n |  | TRUE
61 | bus_LV_1345-5_0_4_node_136 | 0.4 | n |  | TRUE
62 | bus_LV_1345-5_0_4_node_137 | 0.4 | n |  | TRUE
63 | bus_LV_1345-5_0_4_node_129 | 0.4 | n |  | TRUE
64 | bus_LV_1345-5_0_4_node_130 | 0.4 | n |  | TRUE
65 | bus_LV_1345-5_0_4_node_133 | 0.4 | n |  | TRUE
66 | bus_LV_1345-5_0_4_node_134 | 0.4 | n |  | TRUE
67 | bus_LV_1345-5_0_4_node_135 | 0.4 | n |  | TRUE
68 | bus_LV_1345-5_0_4_node_139 | 0.4 | n |  | TRUE
69 | bus_LV_1345-5_0_4_node_151 | 0.4 | n |  | TRUE
70 | bus_LV_1345-5_0_4_node_141 | 0.4 | n |  | TRUE
71 | bus_LV_1345-5_0_4_node_138 | 0.4 | n |  | TRUE
72 | bus_LV_1345-5_0_4_node_144 | 0.4 | n |  | TRUE
73 | bus_LV_1345-5_0_4_node_142 | 0.4 | n |  | TRUE
74 | bus_LV_1345-5_0_4_node_143 | 0.4 | n |  | TRUE
75 | bus_LV_1345-5_0_4_node_145 | 0.4 | n |  | TRUE
76 | bus_LV_1345-5_0_4_node_146 | 0.4 | n |  | TRUE
77 | bus_LV_1345-5_0_4_node_147 | 0.4 | n |  | TRUE
78 | bus_LV_1345-5_0_4_node_148 | 0.4 | n |  | TRUE
79 | bus_LV_1345-5_0_4_node_149 | 0.4 | n |  | TRUE
80 | bus_LV_1345-5_0_4_node_150 | 0.4 | n |  | TRUE
81 | bus_LV_1345-5_0_4_node_184 | 0.4 | n |  | TRUE
82 | bus_LV_1345-5_0_4_node_185 | 0.4 | n |  | TRUE
83 | bus_LV_1345-5_0_4_node_193 | 0.4 | n |  | TRUE
84 | bus_LV_1345-5_0_4_node_186 | 0.4 | n |  | TRUE
85 | bus_LV_1345-5_0_4_node_183 | 0.4 | n |  | TRUE
86 | bus_LV_1345-5_0_4_node_194 | 0.4 | n |  | TRUE
87 | bus_LV_1345-5_0_4_node_192 | 0.4 | n |  | TRUE
88 | bus_LV_1345-5_0_4_node_191 | 0.4 | n |  | TRUE
89 | bus_LV_1345-5_0_4_node_154 | 0.4 | n |  | TRUE
90 | bus_LV_1345-5_0_4_node_155 | 0.4 | n |  | TRUE
91 | bus_LV_1345-5_0_4_node_156 | 0.4 | n |  | TRUE
92 | bus_LV_1345-5_0_4_node_158 | 0.4 | n |  | TRUE
93 | bus_LV_1345-5_0_4_node_159 | 0.4 | n |  | TRUE
94 | bus_LV_1345-5_0_4_node_160 | 0.4 | n |  | TRUE
95 | bus_LV_1345-5_0_4_node_166 | 0.4 | n |  | TRUE
96 | bus_LV_1345-5_0_4_node_161 | 0.4 | n |  | TRUE
97 | bus_LV_1345-5_0_4_node_167 | 0.4 | n |  | TRUE
98 | bus_LV_1345-5_0_4_node_162 | 0.4 | n |  | TRUE
99 | bus_LV_1345-5_0_4_node_163 | 0.4 | n |  | TRUE
100 | bus_LV_1345-5_0_4_node_165 | 0.4 | n |  | TRUE
101 | bus_LV_1345-5_0_4_node_164 | 0.4 | n |  | TRUE
102 | bus_LV_1345-5_0_4_node_168 | 0.4 | n |  | TRUE
103 | bus_LV_1345-5_0_4_node_169 | 0.4 | n |  | TRUE
104 | bus_LV_1345-5_0_4_node_170 | 0.4 | n |  | TRUE
105 | bus_LV_1345-5_0_4_node_171 | 0.4 | n |  | TRUE
106 | bus_LV_1345-5_0_4_node_190 | 0.4 | n |  | TRUE
107 | bus_LV_1345-5_0_4_node_189 | 0.4 | n |  | TRUE
108 | bus_LV_1345-5_0_4_node_195 | 0.4 | n |  | TRUE
109 | bus_LV_1345-5_0_4_node_188 | 0.4 | n |  | TRUE
110 | bus_LV_1345-5_0_4_node_172 | 0.4 | n |  | TRUE
111 | bus_LV_1345-5_0_4_node_173 | 0.4 | n |  | TRUE
112 | bus_LV_1345-5_0_4_node_174 | 0.4 | n |  | TRUE
113 | bus_LV_1345-5_0_4_node_175 | 0.4 | n |  | TRUE
114 | bus_LV_1345-5_0_4_node_234 | 0.4 | n |  | TRUE
115 | bus_LV_1345-5_0_4_node_176 | 0.4 | n |  | TRUE
116 | bus_LV_1345-5_0_4_node_177 | 0.4 | n |  | TRUE
117 | bus_LV_1345-5_0_4_node_178 | 0.4 | n |  | TRUE
118 | bus_LV_1345-5_0_4_node_179 | 0.4 | n |  | TRUE
119 | bus_LV_1345-5_0_4_node_180 | 0.4 | n |  | TRUE
120 | bus_LV_1345-5_0_4_node_181 | 0.4 | n |  | TRUE
121 | bus_LV_1345-5_0_4_node_182 | 0.4 | n |  | TRUE
122 | bus_LV_1345-5_0_4_node_187 | 0.4 | n |  | TRUE
123 | bus_LV_1345-5_0_4_node_196 | 0.4 | n |  | TRUE
124 | bus_LV_1345-5_0_4_node_203 | 0.4 | n |  | TRUE
125 | bus_LV_1345-5_0_4_node_197 | 0.4 | n |  | TRUE
126 | bus_LV_1345-5_0_4_node_198 | 0.4 | n |  | TRUE
127 | bus_LV_1345-5_0_4_node_200 | 0.4 | n |  | TRUE
128 | bus_LV_1345-5_0_4_node_201 | 0.4 | n |  | TRUE
129 | bus_LV_1345-5_0_4_node_204 | 0.4 | n |  | TRUE
130 | bus_LV_1345-5_0_4_node_205 | 0.4 | n |  | TRUE
131 | bus_LV_1345-5_0_4_node_206 | 0.4 | n |  | TRUE
132 | bus_LV_1345-5_0_4_node_207 | 0.4 | n |  | TRUE
133 | bus_LV_1345-5_0_4_node_208 | 0.4 | n |  | TRUE
134 | bus_LV_1345-5_0_4_node_209 | 0.4 | n |  | TRUE
135 | bus_MV_20_0_node_124 | 20 | n |  | TRUE

## load
| name | bus | p_mw | q_mvar | const_z_percent | const_i_percent | sn_mva | scaling | in_service | type
0 | LV_1345-5_0_4_load_0 | 0 | 0.0015484 | 0.00038806 | 0 | 0 |  | 1 | TRUE | wye
1 | LV_1345-5_0_4_load_1 | 1 | 0.00047047 | 0.00011791 | 0 | 0 |  | 1 | TRUE | wye
2 | LV_1345-5_0_4_load_7 | 2 | 0.00068318 | 0.00017122 | 0 | 0 |  | 1 | TRUE | wye
3 | LV_1345-5_0_4_load_8 | 3 | 0.0027874 | 0.00069859 | 0 | 0 |  | 1 | TRUE | wye
4 | LV_1345-5_0_4_load_9 | 4 | 0.0010775 | 0.00027005 | 0 | 0 |  | 1 | TRUE | wye
5 | LV_1345-5_0_4_load_67 | 5 | 0.00037749 | 9.4607e-05 | 0 | 0 |  | 1 | TRUE | wye
6 | LV_1345-5_0_4_load_66 | 6 | 0.00040271 | 0.00010093 | 0 | 0 |  | 1 | TRUE | wye
7 | LV_1345-5_0_4_load_52 | 7 | 0.00014479 | 3.6287e-05 | 0 | 0 |  | 1 | TRUE | wye
8 | LV_1345-5_0_4_load_53 | 8 | 0.00083238 | 0.00020861 | 0 | 0 |  | 1 | TRUE | wye
9 | LV_1345-5_0_4_load_230 | 10 | 0.00022608 | 5.6661e-05 | 0 | 0 |  | 1 | TRUE | wye
10 | LV_1345-5_0_4_load_82 | 13 | 0.00017051 | 4.2734e-05 | 0 | 0 |  | 1 | TRUE | wye
11 | LV_1345-5_0_4_load_57 | 14 | 0.00010421 | 2.6117e-05 | 0 | 0 |  | 1 | TRUE | wye
12 | LV_1345-5_0_4_load_58 | 15 | 0.00012384 | 3.1037e-05 | 0 | 0 |  | 1 | TRUE | wye
13 | LV_1345-5_0_4_load_86 | 16 | 0.0002031 | 5.09e-05 | 0 | 0 |  | 1 | TRUE | wye
14 | LV_1345-5_0_4_load_83 | 17 | 0.0017812 | 0.00044641 | 0 | 0 |  | 1 | TRUE | wye
15 | LV_1345-5_0_4_load_74 | 18 | 0.0010229 | 0.00025636 | 0 | 0 |  | 1 | TRUE | wye
16 | LV_1345-5_0_4_load_68 | 19 | 0.0013017 | 0.00032623 | 0 | 0 |  | 1 | TRUE | wye
17 | LV_1345-5_0_4_load_69 | 20 | 0.00075938 | 0.00019032 | 0 | 0 |  | 1 | TRUE | wye
18 | LV_1345-5_0_4_load_216 | 21 | 0.0028323 | 0.00070984 | 0 | 0 |  | 1 | TRUE | wye
19 | LV_1345-5_0_4_load_215 | 22 | 0.0025167 | 0.00063075 | 0 | 0 |  | 1 | TRUE | wye
20 | LV_1345-5_0_4_load_72 | 24 | 0.0030684 | 0.00076902 | 0 | 0 |  | 1 | TRUE | wye
21 | LV_1345-5_0_4_load_73 | 25 | 0.0027046 | 0.00067784 | 0 | 0 |  | 1 | TRUE | wye
22 | LV_1345-5_0_4_load_212 | 28 | 0.00081014 | 0.00020304 | 0 | 0 |  | 1 | TRUE | wye
23 | LV_1345-5_0_4_load_210 | 29 | 0.0093512 | 0.0023436 | 0 | 0 |  | 1 | TRUE | wye
24 | LV_1345-5_0_4_load_84 | 31 | 0.002515 | 0.00063031 | 0 | 0 |  | 1 | TRUE | wye
25 | LV_1345-5_0_4_load_85 | 32 | 0.001487 | 0.00037268 | 0 | 0 |  | 1 | TRUE | wye
26 | LV_1345-5_0_4_load_75 | 33 | 0.0019792 | 0.00049604 | 0 | 0 |  | 1 | TRUE | wye
27 | LV_1345-5_0_4_load_79 | 35 | 0.0032284 | 0.00080911 | 0 | 0 |  | 1 | TRUE | wye
28 | LV_1345-5_0_4_load_89 | 38 | 0.0017024 | 0.00042666 | 0 | 0 |  | 1 | TRUE | wye
29 | LV_1345-5_0_4_load_117 | 39 | 0.00019518 | 4.8917e-05 | 0 | 0 |  | 1 | TRUE | wye
30 | LV_1345-5_0_4_load_214 | 40 | 0.0013223 | 0.00033141 | 0 | 0 |  | 1 | TRUE | wye
31 | LV_1345-5_0_4_load_118 | 41 | 0.00064252 | 0.00016103 | 0 | 0 |  | 1 | TRUE | wye
32 | LV_1345-5_0_4_load_119 | 42 | 0.00046477 | 0.00011648 | 0 | 0 |  | 1 | TRUE | wye
33 | LV_1345-5_0_4_load_87 | 43 | 0.00018051 | 4.5239e-05 | 0 | 0 |  | 1 | TRUE | wye
34 | LV_1345-5_0_4_load_88 | 44 | 0.00056015 | 0.00014039 | 0 | 0 |  | 1 | TRUE | wye
35 | LV_1345-5_0_4_load_122 | 45 | 0.00017985 | 4.5074e-05 | 0 | 0 |  | 1 | TRUE | wye
36 | LV_1345-5_0_4_load_123 | 46 | 0.00012904 | 3.2339e-05 | 0 | 0 |  | 1 | TRUE | wye
37 | LV_1345-5_0_4_load_90 | 48 | 0.0041145 | 0.0010312 | 0 | 0 |  | 1 | TRUE | wye
38 | LV_1345-5_0_4_load_91 | 49 | 0.001943 | 0.00048696 | 0 | 0 |  | 1 | TRUE | wye
39 | LV_1345-5_0_4_load_92 | 50 | 0.00018876 | 4.7308e-05 | 0 | 0 |  | 1 | TRUE | wye
40 | LV_1345-5_0_4_load_153 | 51 | 0.00071412 | 0.00017897 | 0 | 0 |  | 1 | TRUE | wye
41 | LV_1345-5_0_4_load_152 | 52 | 0.00036135 | 9.0562e-05 | 0 | 0 |  | 1 | TRUE | wye
42 | LV_1345-5_0_4_load_120 | 53 | 0.00045204 | 0.00011329 | 0 | 0 |  | 1 | TRUE | wye
43 | LV_1345-5_0_4_load_124 | 54 | 0.00015736 | 3.9439e-05 | 0 | 0 |  | 1 | TRUE | wye
44 | LV_1345-5_0_4_load_125 | 55 | 0.00030756 | 7.7081e-05 | 0 | 0 |  | 1 | TRUE | wye
45 | LV_1345-5_0_4_load_132 | 56 | 0.00047523 | 0.0001191 | 0 | 0 |  | 1 | TRUE | wye
46 | LV_1345-5_0_4_load_126 | 57 | 0.00028478 | 7.1372e-05 | 0 | 0 |  | 1 | TRUE | wye
47 | LV_1345-5_0_4_load_131 | 58 | 0.00019709 | 4.9396e-05 | 0 | 0 |  | 1 | TRUE | wye
48 | LV_1345-5_0_4_load_128 | 60 | 0.00036829 | 9.2302e-05 | 0 | 0 |  | 1 | TRUE | wye
49 | LV_1345-5_0_4_load_136 | 61 | 0.0010026 | 0.00025129 | 0 | 0 |  | 1 | TRUE | wye
50 | LV_1345-5_0_4_load_129 | 63 | 0.00040165 | 0.00010066 | 0 | 0 |  | 1 | TRUE | wye
51 | LV_1345-5_0_4_load_133 | 65 | 0.00034208 | 8.5734e-05 | 0 | 0 |  | 1 | TRUE | wye
52 | LV_1345-5_0_4_load_134 | 66 | 0.0020998 | 0.00052625 | 0 | 0 |  | 1 | TRUE | wye
53 | LV_1345-5_0_4_load_135 | 67 | 0.00055882 | 0.00014005 | 0 | 0 |  | 1 | TRUE | wye
54 | LV_1345-5_0_4_load_139 | 68 | 0.00051243 | 0.00012843 | 0 | 0 |  | 1 | TRUE | wye
55 | LV_1345-5_0_4_load_151 | 69 | 0.00059482 | 0.00014908 | 0 | 0 |  | 1 | TRUE | wye
56 | LV_1345-5_0_4_load_141 | 70 | 0.00030279 | 7.5887e-05 | 0 | 0 |  | 1 | TRUE | wye
57 | LV_1345-5_0_4_load_138 | 71 | 0.00014109 | 3.5361e-05 | 0 | 0 |  | 1 | TRUE | wye
58 | LV_1345-5_0_4_load_144 | 72 | 0.00016392 | 4.1082e-05 | 0 | 0 |  | 1 | TRUE | wye
59 | LV_1345-5_0_4_load_142 | 73 | 0.00054109 | 0.00013561 | 0 | 0 |  | 1 | TRUE | wye
60 | LV_1345-5_0_4_load_143 | 74 | 0.00026566 | 6.6582e-05 | 0 | 0 |  | 1 | TRUE | wye
61 | LV_1345-5_0_4_load_145 | 75 | 0.0001735 | 4.3484e-05 | 0 | 0 |  | 1 | TRUE | wye
62 | LV_1345-5_0_4_load_146 | 76 | 0.00060649 | 0.000152 | 0 | 0 |  | 1 | TRUE | wye
63 | LV_1345-5_0_4_load_147 | 77 | 0.0023913 | 0.00059931 | 0 | 0 |  | 1 | TRUE | wye
64 | LV_1345-5_0_4_load_184 | 81 | 0.0047271 | 0.0011847 | 0 | 0 |  | 1 | TRUE | wye
65 | LV_1345-5_0_4_load_185 | 82 | 0.0039376 | 0.00098686 | 0 | 0 |  | 1 | TRUE | wye
66 | LV_1345-5_0_4_load_193 | 83 | 0.0067707 | 0.0016969 | 0 | 0 |  | 1 | TRUE | wye
67 | LV_1345-5_0_4_load_186 | 84 | 0.0050876 | 0.0012751 | 0 | 0 |  | 1 | TRUE | wye
68 | LV_1345-5_0_4_load_183 | 85 | 0.007789 | 0.0019521 | 0 | 0 |  | 1 | TRUE | wye
69 | LV_1345-5_0_4_load_194 | 86 | 0.019389 | 0.0048593 | 0 | 0 |  | 1 | TRUE | wye
70 | LV_1345-5_0_4_load_192 | 87 | 0.0023701 | 0.000594 | 0 | 0 |  | 1 | TRUE | wye
71 | LV_1345-5_0_4_load_191 | 88 | 0.020851 | 0.0052258 | 0 | 0 |  | 1 | TRUE | wye
72 | LV_1345-5_0_4_load_154 | 89 | 0.0054044 | 0.0013545 | 0 | 0 |  | 1 | TRUE | wye
73 | LV_1345-5_0_4_load_155 | 90 | 0.0068594 | 0.0017191 | 0 | 0 |  | 1 | TRUE | wye
74 | LV_1345-5_0_4_load_158 | 92 | 0.0025182 | 0.00063112 | 0 | 0 |  | 1 | TRUE | wye
75 | LV_1345-5_0_4_load_160 | 94 | 0.0089917 | 0.0022535 | 0 | 0 |  | 1 | TRUE | wye
76 | LV_1345-5_0_4_load_166 | 95 | 0.0043511 | 0.0010905 | 0 | 0 |  | 1 | TRUE | wye
77 | LV_1345-5_0_4_load_161 | 96 | 0.0032425 | 0.00081266 | 0 | 0 |  | 1 | TRUE | wye
78 | LV_1345-5_0_4_load_167 | 97 | 0.0052836 | 0.0013242 | 0 | 0 |  | 1 | TRUE | wye
79 | LV_1345-5_0_4_load_163 | 99 | 0.0011941 | 0.00029927 | 0 | 0 |  | 1 | TRUE | wye
80 | LV_1345-5_0_4_load_165 | 100 | 0.0003037 | 7.6115e-05 | 0 | 0 |  | 1 | TRUE | wye
81 | LV_1345-5_0_4_load_164 | 101 | 0.0038508 | 0.00096511 | 0 | 0 |  | 1 | TRUE | wye
82 | LV_1345-5_0_4_load_168 | 102 | 0.0060578 | 0.0015182 | 0 | 0 |  | 1 | TRUE | wye
83 | LV_1345-5_0_4_load_171 | 105 | 0.0057429 | 0.0014393 | 0 | 0 |  | 1 | TRUE | wye
84 | LV_1345-5_0_4_load_189 | 107 | 0.0064951 | 0.0016278 | 0 | 0 |  | 1 | TRUE | wye
85 | LV_1345-5_0_4_load_195 | 108 | 0.0086089 | 0.0021576 | 0 | 0 |  | 1 | TRUE | wye
86 | LV_1345-5_0_4_load_188 | 109 | 0.0048471 | 0.0012148 | 0 | 0 |  | 1 | TRUE | wye
87 | LV_1345-5_0_4_load_172 | 110 | 0.00043312 | 0.00010855 | 0 | 0 |  | 1 | TRUE | wye
88 | LV_1345-5_0_4_load_173 | 111 | 0.00049684 | 0.00012452 | 0 | 0 |  | 1 | TRUE | wye
89 | LV_1345-5_0_4_load_174 | 112 | 0.00067715 | 0.00016971 | 0 | 0 |  | 1 | TRUE | wye
90 | LV_1345-5_0_4_load_175 | 113 | 0.0034562 | 0.00086621 | 0 | 0 |  | 1 | TRUE | wye
91 | LV_1345-5_0_4_load_234 | 114 | 0.00040117 | 0.00010054 | 0 | 0 |  | 1 | TRUE | wye
92 | LV_1345-5_0_4_load_176 | 115 | 0.0030527 | 0.00076508 | 0 | 0 |  | 1 | TRUE | wye
93 | LV_1345-5_0_4_load_177 | 116 | 0.0027575 | 0.0006911 | 0 | 0 |  | 1 | TRUE | wye
94 | LV_1345-5_0_4_load_178 | 117 | 0.0034285 | 0.00085925 | 0 | 0 |  | 1 | TRUE | wye
95 | LV_1345-5_0_4_load_179 | 118 | 0.0030494 | 0.00076426 | 0 | 0 |  | 1 | TRUE | wye
96 | LV_1345-5_0_4_load_180 | 119 | 0.0039088 | 0.00097964 | 0 | 0 |  | 1 | TRUE | wye
97 | LV_1345-5_0_4_load_181 | 120 | 0.0053367 | 0.0013375 | 0 | 0 |  | 1 | TRUE | wye
98 | LV_1345-5_0_4_load_182 | 121 | 0.0013809 | 0.00034609 | 0 | 0 |  | 1 | TRUE | wye
99 | LV_1345-5_0_4_load_187 | 122 | 0.010731 | 0.0026895 | 0 | 0 |  | 1 | TRUE | wye
100 | LV_1345-5_0_4_load_196 | 123 | 0.022351 | 0.0056017 | 0 | 0 |  | 1 | TRUE | wye
101 | LV_1345-5_0_4_load_203 | 124 | 0.0063184 | 0.0015835 | 0 | 0 |  | 1 | TRUE | wye
102 | LV_1345-5_0_4_load_198 | 126 | 0.0099273 | 0.002488 | 0 | 0 |  | 1 | TRUE | wye
103 | LV_1345-5_0_4_load_200 | 127 | 0.021627 | 0.0054203 | 0 | 0 |  | 1 | TRUE | wye
104 | LV_1345-5_0_4_load_201 | 128 | 0.002943 | 0.00073759 | 0 | 0 |  | 1 | TRUE | wye
105 | LV_1345-5_0_4_load_204 | 129 | 0.0022285 | 0.00055852 | 0 | 0 |  | 1 | TRUE | wye
106 | LV_1345-5_0_4_load_205 | 130 | 0.020549 | 0.00515 | 0 | 0 |  | 1 | TRUE | wye
107 | LV_1345-5_0_4_load_206 | 131 | 0.0082798 | 0.0020751 | 0 | 0 |  | 1 | TRUE | wye
108 | LV_1345-5_0_4_load_207 | 132 | 0.0030555 | 0.00076579 | 0 | 0 |  | 1 | TRUE | wye
109 | LV_1345-5_0_4_load_208 | 133 | 0.0030569 | 0.00076614 | 0 | 0 |  | 1 | TRUE | wye
110 | LV_1345-5_0_4_load_209 | 134 | 0.0029482 | 0.00073889 | 0 | 0 |  | 1 | TRUE | wye

## ext_grid
| name | bus | vm_pu | va_degree | slack_weight | in_service
0 |  | 80 | 1 | 0 | 1 | TRUE

## line
| name | std_type | from_bus | to_bus | length_km | r_ohm_per_km | x_ohm_per_km | c_nf_per_km | g_us_per_km | max_i_ka | df | parallel | type | in_service
0 | LV_1345-5_0_4_line_0 |  | 0 | 1 | 0.017979 | 0.125 | 0.08 | 261 | 0 | 0.364 | 1 | 1 | cs | TRUE
1 | LV_1345-5_0_4_line_1 |  | 1 | 2 | 0.14432 | 0.125 | 0.08 | 261 | 0 | 0.364 | 1 | 1 | cs | TRUE
2 | LV_1345-5_0_4_line_2 |  | 2 | 3 | 0.05946 | 0.125 | 0.08 | 261 | 0 | 0.364 | 1 | 1 | cs | TRUE
3 | LV_1345-5_0_4_line_3 |  | 3 | 4 | 0.012934 | 0.125 | 0.08 | 261 | 0 | 0.364 | 1 | 1 | cs | TRUE
4 | LV_1345-5_0_4_line_4 |  | 4 | 5 | 0.031728 | 0.125 | 0.08 | 261 | 0 | 0.364 | 1 | 1 | cs | TRUE
5 | LV_1345-5_0_4_line_5 |  | 5 | 6 | 0.060205 | 0.125 | 0.08 | 261 | 0 | 0.364 | 1 | 1 | cs | TRUE
6 | LV_1345-5_0_4_line_6 |  | 6 | 15 | 0.0020298 | 0.125 | 0.08 | 261 | 0 | 0.364 | 1 | 1 | cs | TRUE
7 | LV_1345-5_0_4_line_7 |  | 7 | 8 | 0.036531 | 0.125 | 0.08 | 261 | 0 | 0.364 | 1 | 1 | cs | TRUE
8 | LV_1345-5_0_4_line_8 |  | 7 | 9 | 0.14492 | 0.125 | 0.08 | 261 | 0 | 0.364 | 1 | 1 | cs | TRUE
9 | LV_1345-5_0_4_line_9 |  | 8 | 10 | 0.22406 | 0.125 | 0.08 | 261 | 0 | 0.364 | 1 | 1 | cs | TRUE
10 | LV_1345-5_0_4_line_10 |  | 9 | 11 | 0.038359 | 0.125 | 0.08 | 261 | 0 | 0.364 | 1 | 1 | cs | TRUE
11 | LV_1345-5_0_4_line_11 |  | 11 | 12 | 0.08462 | 0.125 | 0.08 | 261 | 0 | 0.364 | 1 | 1 | cs | TRUE
12 | LV_1345-5_0_4_line_12 |  | 11 | 13 | 0.072183 | 0.125 | 0.08 | 261 | 0 | 0.364 | 1 | 1 | cs | TRUE
13 | LV_1345-5_0_4_line_13 |  | 12 | 16 | 0.06781 | 0.125 | 0.08 | 261 | 0 | 0.364 | 1 | 1 | cs | TRUE
14 | LV_1345-5_0_4_line_14 |  | 12 | 17 | 0.081375 | 0.125 | 0.08 | 261 | 0 | 0.364 | 1 | 1 | cs | TRUE
15 | LV_1345-5_0_4_line_15 |  | 12 | 15 | 0.17382 | 0.125 | 0.08 | 261 | 0 | 0.364 | 1 | 1 | cs | TRUE
16 | LV_1345-5_0_4_line_16 |  | 13 | 39 | 0.0030136 | 0.125 | 0.08 | 261 | 0 | 0.364 | 1 | 1 | cs | TRUE
17 | LV_1345-5_0_4_line_17 |  | 14 | 15 | 0.0055662 | 0.125 | 0.08 | 261 | 0 | 0.364 | 1 | 1 | cs | TRUE
18 | LV_1345-5_0_4_line_18 |  | 17 | 18 | 0.10474 | 0.125 | 0.08 | 261 | 0 | 0.364 | 1 | 2 | cs | TRUE
19 | LV_1345-5_0_4_line_19 |  | 18 | 31 | 0.12134 | 0.125 | 0.08 | 261 | 0 | 0.364 | 1 | 3 | cs | TRUE
20 | LV_1345-5_0_4_line_20 |  | 19 | 20 | 0.024769 | 0.125 | 0.08 | 261 | 0 | 0.364 | 1 | 1 | cs | TRUE
21 | LV_1345-5_0_4_line_21 |  | 20 | 21 | 0.083852 | 0.125 | 0.08 | 261 | 0 | 0.364 | 1 | 1 | cs | TRUE
22 | LV_1345-5_0_4_line_22 |  | 21 | 22 | 0.023281 | 0.125 | 0.08 | 261 | 0 | 0.364 | 1 | 1 | cs | TRUE
23 | LV_1345-5_0_4_line_23 |  | 22 | 40 | 0.045038 | 0.125 | 0.08 | 261 | 0 | 0.364 | 1 | 1 | cs | TRUE
24 | LV_1345-5_0_4_line_24 |  | 23 | 24 | 0.01387 | 0.125 | 0.08 | 261 | 0 | 0.364 | 1 | 3 | cs | TRUE
25 | LV_1345-5_0_4_line_25 |  | 23 | 25 | 0.053235 | 0.125 | 0.08 | 261 | 0 | 0.364 | 1 | 3 | cs | TRUE
26 | LV_1345-5_0_4_line_26 |  | 24 | 26 | 0.036242 | 0.125 | 0.08 | 261 | 0 | 0.364 | 1 | 3 | cs | TRUE
27 | LV_1345-5_0_4_line_27 |  | 25 | 27 | 0.0076375 | 0.125 | 0.08 | 261 | 0 | 0.364 | 1 | 3 | cs | TRUE
28 | LV_1345-5_0_4_line_28 |  | 26 | 28 | 0.065759 | 0.125 | 0.08 | 261 | 0 | 0.364 | 1 | 3 | cs | TRUE
29 | LV_1345-5_0_4_line_29 |  | 26 | 29 | 0.021594 | 0.125 | 0.08 | 261 | 0 | 0.364 | 1 | 1 | cs | TRUE
30 | LV_1345-5_0_4_line_30 |  | 27 | 30 | 0.018421 | 0.125 | 0.08 | 261 | 0 | 0.364 | 1 | 3 | cs | TRUE
31 | LV_1345-5_0_4_line_31 |  | 28 | 37 | 0.044614 | 0.125 | 0.08 | 261 | 0 | 0.364 | 1 | 3 | cs | TRUE
32 | LV_1345-5_0_4_line_32 |  | 29 | 134 | 0.015745 | 0.125 | 0.08 | 261 | 0 | 0.364 | 1 | 1 | cs | TRUE
33 | LV_1345-5_0_4_line_33 |  | 30 | 128 | 0.005357 | 0.125 | 0.08 | 261 | 0 | 0.364 | 1 | 1 | cs | TRUE
34 | LV_1345-5_0_4_line_34 |  | 30 | 125 | 0.048935 | 0.125 | 0.08 | 261 | 0 | 0.364 | 1 | 3 | cs | TRUE
35 | LV_1345-5_0_4_line_35 |  | 31 | 32 | 0.06737 | 0.125 | 0.08 | 261 | 0 | 0.364 | 1 | 3 | cs | TRUE
36 | LV_1345-5_0_4_line_36 |  | 32 | 36 | 0.01902 | 0.125 | 0.08 | 261 | 0 | 0.364 | 1 | 3 | cs | TRUE
37 | LV_1345-5_0_4_line_37 |  | 33 | 34 | 0.010438 | 0.125 | 0.08 | 261 | 0 | 0.364 | 1 | 1 | cs | TRUE
38 | LV_1345-5_0_4_line_38 |  | 34 | 35 | 0.040671 | 0.125 | 0.08 | 261 | 0 | 0.364 | 1 | 3 | cs | TRUE
39 | LV_1345-5_0_4_line_39 |  | 34 | 36 | 0.049347 | 0.125 | 0.08 | 261 | 0 | 0.364 | 1 | 3 | cs | TRUE
40 | LV_1345-5_0_4_line_40 |  | 35 | 37 | 0.021848 | 0.125 | 0.08 | 261 | 0 | 0.364 | 1 | 3 | cs | TRUE
41 | LV_1345-5_0_4_line_41 |  | 36 | 38 | 0.10008 | 0.125 | 0.08 | 261 | 0 | 0.364 | 1 | 1 | cs | TRUE
42 | LV_1345-5_0_4_line_42 |  | 37 | 40 | 0.035467 | 0.125 | 0.08 | 261 | 0 | 0.364 | 1 | 1 | cs | TRUE
43 | LV_1345-5_0_4_line_43 |  | 39 | 41 | 0.13932 | 0.125 | 0.08 | 261 | 0 | 0.364 | 1 | 1 | cs | TRUE
44 | LV_1345-5_0_4_line_44 |  | 41 | 42 | 0.0017347 | 0.125 | 0.08 | 261 | 0 | 0.364 | 1 | 1 | cs | TRUE
45 | LV_1345-5_0_4_line_45 |  | 42 | 53 | 0.0041351 | 0.125 | 0.08 | 261 | 0 | 0.364 | 1 | 1 | cs | TRUE
46 | LV_1345-5_0_4_line_46 |  | 43 | 44 | 0.01355 | 0.125 | 0.08 | 261 | 0 | 0.364 | 1 | 1 | cs | TRUE
47 | LV_1345-5_0_4_line_47 |  | 44 | 45 | 0.16297 | 0.125 | 0.08 | 261 | 0 | 0.364 | 1 | 1 | cs | TRUE
48 | LV_1345-5_0_4_line_48 |  | 45 | 46 | 0.037752 | 0.125 | 0.08 | 261 | 0 | 0.364 | 1 | 1 | cs | TRUE
49 | LV_1345-5_0_4_line_49 |  | 45 | 47 | 0.10107 | 0.125 | 0.08 | 261 | 0 | 0.364 | 1 | 1 | cs | TRUE
50 | LV_1345-5_0_4_line_50 |  | 47 | 53 | 0.04539 | 0.125 | 0.08 | 261 | 0 | 0.364 | 1 | 1 | cs | TRUE
51 | LV_1345-5_0_4_line_51 |  | 48 | 49 | 0.013394 | 0.125 | 0.08 | 261 | 0 | 0.364 | 1 | 1 | cs | TRUE
52 | LV_1345-5_0_4_line_52 |  | 49 | 50 | 0.0052349 | 0.125 | 0.08 | 261 | 0 | 0.364 | 1 | 1 | cs | TRUE
53 | LV_1345-5_0_4_line_53 |  | 50 | 51 | 0.021955 | 0.125 | 0.08 | 261 | 0 | 0.364 | 1 | 1 | cs | TRUE
54 | LV_1345-5_0_4_line_54 |  | 51 | 52 | 0.050096 | 0.125 | 0.08 | 261 | 0 | 0.364 | 1 | 1 | cs | TRUE
55 | LV_1345-5_0_4_line_55 |  | 52 | 69 | 0.062631 | 0.125 | 0.08 | 261 | 0 | 0.364 | 1 | 1 | cs | TRUE
56 | LV_1345-5_0_4_line_56 |  | 52 | 70 | 0.16204 | 0.125 | 0.08 | 261 | 0 | 0.364 | 1 | 1 | cs | TRUE
57 | LV_1345-5_0_4_line_57 |  | 54 | 55 | 0.024686 | 0.125 | 0.08 | 261 | 0 | 0.364 | 1 | 1 | cs | TRUE
58 | LV_1345-5_0_4_line_58 |  | 55 | 56 | 0.20512 | 0.125 | 0.08 | 261 | 0 | 0.364 | 1 | 1 | cs | TRUE
59 | LV_1345-5_0_4_line_59 |  | 56 | 57 | 0.13219 | 0.125 | 0.08 | 261 | 0 | 0.364 | 1 | 1 | cs | TRUE
60 | LV_1345-5_0_4_line_60 |  | 56 | 58 | 0.074944 | 0.125 | 0.08 | 261 | 0 | 0.364 | 1 | 1 | cs | TRUE
61 | LV_1345-5_0_4_line_61 |  | 57 | 59 | 0.033334 | 0.125 | 0.08 | 261 | 0 | 0.364 | 1 | 1 | cs | TRUE
62 | LV_1345-5_0_4_line_62 |  | 58 | 64 | 0.054969 | 0.125 | 0.08 | 261 | 0 | 0.364 | 1 | 1 | cs | TRUE
63 | LV_1345-5_0_4_line_63 |  | 59 | 60 | 0.050683 | 0.125 | 0.08 | 261 | 0 | 0.364 | 1 | 1 | cs | TRUE
64 | LV_1345-5_0_4_line_64 |  | 60 | 61 | 0.15864 | 0.125 | 0.08 | 261 | 0 | 0.364 | 1 | 1 | cs | TRUE
65 | LV_1345-5_0_4_line_65 |  | 61 | 62 | 0.055484 | 0.125 | 0.08 | 261 | 0 | 0.364 | 1 | 1 | cs | TRUE
66 | LV_1345-5_0_4_line_66 |  | 62 | 68 | 0.18372 | 0.125 | 0.08 | 261 | 0 | 0.364 | 1 | 1 | cs | TRUE
67 | LV_1345-5_0_4_line_67 |  | 63 | 64 | 0.045952 | 0.125 | 0.08 | 261 | 0 | 0.364 | 1 | 1 | cs | TRUE
68 | LV_1345-5_0_4_line_68 |  | 65 | 66 | 0.0097462 | 0.125 | 0.08 | 261 | 0 | 0.364 | 1 | 1 | cs | TRUE
69 | LV_1345-5_0_4_line_69 |  | 66 | 67 | 0.0065659 | 0.125 | 0.08 | 261 | 0 | 0.364 | 1 | 1 | cs | TRUE
70 | LV_1345-5_0_4_line_70 |  | 67 | 69 | 0.049953 | 0.125 | 0.08 | 261 | 0 | 0.364 | 1 | 1 | cs | TRUE
71 | LV_1345-5_0_4_line_71 |  | 68 | 70 | 0.017996 | 0.125 | 0.08 | 261 | 0 | 0.364 | 1 | 1 | cs | TRUE
72 | LV_1345-5_0_4_line_72 |  | 68 | 71 | 0.10456 | 0.125 | 0.08 | 261 | 0 | 0.364 | 1 | 1 | cs | TRUE
73 | LV_1345-5_0_4_line_73 |  | 71 | 72 | 0.19827 | 0.125 | 0.08 | 261 | 0 | 0.364 | 1 | 1 | cs | TRUE
74 | LV_1345-5_0_4_line_74 |  | 72 | 73 | 0.017097 | 0.125 | 0.08 | 261 | 0 | 0.364 | 1 | 1 | cs | TRUE
75 | LV_1345-5_0_4_line_75 |  | 73 | 74 | 0.088256 | 0.125 | 0.08 | 261 | 0 | 0.364 | 1 | 1 | cs | TRUE
76 | LV_1345-5_0_4_line_76 |  | 74 | 75 | 0.038847 | 0.125 | 0.08 | 261 | 0 | 0.364 | 1 | 1 | cs | TRUE
77 | LV_1345-5_0_4_line_77 |  | 75 | 76 | 0.046023 | 0.125 | 0.08 | 261 | 0 | 0.364 | 1 | 1 | cs | TRUE
78 | LV_1345-5_0_4_line_78 |  | 76 | 77 | 0.10696 | 0.125 | 0.08 | 261 | 0 | 0.364 | 1 | 1 | cs | TRUE
79 | LV_1345-5_0_4_line_79 |  | 77 | 78 | 0.043754 | 0.125 | 0.08 | 261 | 0 | 0.364 | 1 | 1 | cs | TRUE
80 | LV_1345-5_0_4_line_80 |  | 78 | 79 | 0.004846 | 0.125 | 0.08 | 261 | 0 | 0.364 | 1 | 3 | cs | TRUE
81 | LV_1345-5_0_4_line_81 |  | 78 | 80 | 0.06801 | 0.125 | 0.08 | 261 | 0 | 0.364 | 1 | 3 | cs | TRUE
82 | LV_1345-5_0_4_line_82 |  | 79 | 81 | 0.016361 | 0.125 | 0.08 | 261 | 0 | 0.364 | 1 | 3 | cs | TRUE
83 | LV_1345-5_0_4_line_83 |  | 79 | 82 | 0.019481 | 0.125 | 0.08 | 261 | 0 | 0.364 | 1 | 1 | cs | TRUE
84 | LV_1345-5_0_4_line_84 |  | 80 | 83 | 0.01155 | 0.125 | 0.08 | 261 | 0 | 0.364 | 1 | 1 | cs | TRUE
85 | LV_1345-5_0_4_line_85 |  | 81 | 84 | 0.021646 | 0.125 | 0.08 | 261 | 0 | 0.364 | 1 | 3 | cs | TRUE
86 | LV_1345-5_0_4_line_86 |  | 82 | 85 | 0.0047482 | 0.125 | 0.08 | 261 | 0 | 0.364 | 1 | 1 | cs | TRUE
87 | LV_1345-5_0_4_line_87 |  | 83 | 86 | 0.036221 | 0.125 | 0.08 | 261 | 0 | 0.364 | 1 | 1 | cs | TRUE
88 | LV_1345-5_0_4_line_88 |  | 84 | 122 | 0.00068204 | 0.125 | 0.08 | 261 | 0 | 0.364 | 1 | 3 | cs | TRUE
89 | LV_1345-5_0_4_line_89 |  | 85 | 121 | 0.014713 | 0.125 | 0.08 | 261 | 0 | 0.364 | 1 | 1 | cs | TRUE
90 | LV_1345-5_0_4_line_90 |  | 86 | 124 | 0.11397 | 0.125 | 0.08 | 261 | 0 | 0.364 | 1 | 1 | cs | TRUE
91 | LV_1345-5_0_4_line_91 |  | 87 | 88 | 0.018559 | 0.125 | 0.08 | 261 | 0 | 0.364 | 1 | 1 | cs | TRUE
92 | LV_1345-5_0_4_line_92 |  | 88 | 104 | 0.015816 | 0.125 | 0.08 | 261 | 0 | 0.364 | 1 | 1 | cs | TRUE
93 | LV_1345-5_0_4_line_93 |  | 89 | 90 | 0.014633 | 0.125 | 0.08 | 261 | 0 | 0.364 | 1 | 1 | cs | TRUE
94 | LV_1345-5_0_4_line_94 |  | 89 | 91 | 0.017382 | 0.125 | 0.08 | 261 | 0 | 0.364 | 1 | 1 | cs | TRUE
95 | LV_1345-5_0_4_line_95 |  | 91 | 92 | 0.015447 | 0.125 | 0.08 | 261 | 0 | 0.364 | 1 | 1 | cs | TRUE
96 | LV_1345-5_0_4_line_96 |  | 91 | 93 | 0.07781 | 0.125 | 0.08 | 261 | 0 | 0.364 | 1 | 1 | cs | TRUE
97 | LV_1345-5_0_4_line_97 |  | 92 | 94 | 0.00073332 | 0.125 | 0.08 | 261 | 0 | 0.364 | 1 | 1 | cs | TRUE
98 | LV_1345-5_0_4_line_98 |  | 93 | 95 | 0.016637 | 0.125 | 0.08 | 261 | 0 | 0.364 | 1 | 1 | cs | TRUE
99 | LV_1345-5_0_4_line_99 |  | 94 | 96 | 0.0097682 | 0.125 | 0.08 | 261 | 0 | 0.364 | 1 | 1 | cs | TRUE
100 | LV_1345-5_0_4_line_100 |  | 95 | 97 | 0.018052 | 0.125 | 0.08 | 261 | 0 | 0.364 | 1 | 1 | cs | TRUE
101 | LV_1345-5_0_4_line_101 |  | 96 | 98 | 0.045563 | 0.125 | 0.08 | 261 | 0 | 0.364 | 1 | 1 | cs | TRUE
102 | LV_1345-5_0_4_line_102 |  | 97 | 102 | 0.012734 | 0.125 | 0.08 | 261 | 0 | 0.364 | 1 | 1 | cs | TRUE
103 | LV_1345-5_0_4_line_103 |  | 98 | 99 | 0.012178 | 0.125 | 0.08 | 261 | 0 | 0.364 | 1 | 1 | cs | TRUE
104 | LV_1345-5_0_4_line_104 |  | 99 | 100 | 0.012551 | 0.125 | 0.08 | 261 | 0 | 0.364 | 1 | 1 | cs | TRUE
105 | LV_1345-5_0_4_line_105 |  | 100 | 101 | 0.017604 | 0.125 | 0.08 | 261 | 0 | 0.364 | 1 | 1 | cs | TRUE
106 | LV_1345-5_0_4_line_106 |  | 102 | 103 | 0.020926 | 0.125 | 0.08 | 261 | 0 | 0.364 | 1 | 1 | cs | TRUE
107 | LV_1345-5_0_4_line_107 |  | 103 | 104 | 0.043841 | 0.125 | 0.08 | 261 | 0 | 0.364 | 1 | 3 | cs | TRUE
108 | LV_1345-5_0_4_line_108 |  | 103 | 105 | 0.022503 | 0.125 | 0.08 | 261 | 0 | 0.364 | 1 | 3 | cs | TRUE
109 | LV_1345-5_0_4_line_109 |  | 104 | 106 | 0.006346 | 0.125 | 0.08 | 261 | 0 | 0.364 | 1 | 3 | cs | TRUE
110 | LV_1345-5_0_4_line_110 |  | 105 | 107 | 0.0015999 | 0.125 | 0.08 | 261 | 0 | 0.364 | 1 | 3 | cs | TRUE
111 | LV_1345-5_0_4_line_111 |  | 106 | 108 | 0.02235 | 0.125 | 0.08 | 261 | 0 | 0.364 | 1 | 3 | cs | TRUE
112 | LV_1345-5_0_4_line_112 |  | 107 | 109 | 0.015849 | 0.125 | 0.08 | 261 | 0 | 0.364 | 1 | 3 | cs | TRUE
113 | LV_1345-5_0_4_line_113 |  | 108 | 123 | 0.015366 | 0.125 | 0.08 | 261 | 0 | 0.364 | 1 | 3 | cs | TRUE
114 | LV_1345-5_0_4_line_114 |  | 109 | 122 | 0.0057849 | 0.125 | 0.08 | 261 | 0 | 0.364 | 1 | 3 | cs | TRUE
115 | LV_1345-5_0_4_line_115 |  | 110 | 111 | 0.018127 | 0.125 | 0.08 | 261 | 0 | 0.364 | 1 | 1 | cs | TRUE
116 | LV_1345-5_0_4_line_116 |  | 110 | 112 | 0.027387 | 0.125 | 0.08 | 261 | 0 | 0.364 | 1 | 1 | cs | TRUE
117 | LV_1345-5_0_4_line_117 |  | 111 | 113 | 0.019249 | 0.125 | 0.08 | 261 | 0 | 0.364 | 1 | 1 | cs | TRUE
118 | LV_1345-5_0_4_line_118 |  | 112 | 114 | 0.080243 | 0.125 | 0.08 | 261 | 0 | 0.364 | 1 | 1 | cs | TRUE
119 | LV_1345-5_0_4_line_119 |  | 113 | 115 | 0.019236 | 0.125 | 0.08 | 261 | 0 | 0.364 | 1 | 1 | cs | TRUE
120 | LV_1345-5_0_4_line_120 |  | 115 | 116 | 0.0083735 | 0.125 | 0.08 | 261 | 0 | 0.364 | 1 | 1 | cs | TRUE
121 | LV_1345-5_0_4_line_121 |  | 116 | 117 | 0.0072677 | 0.125 | 0.08 | 261 | 0 | 0.364 | 1 | 1 | cs | TRUE
122 | LV_1345-5_0_4_line_122 |  | 117 | 118 | 0.016177 | 0.125 | 0.08 | 261 | 0 | 0.364 | 1 | 1 | cs | TRUE
123 | LV_1345-5_0_4_line_123 |  | 118 | 119 | 0.0057037 | 0.125 | 0.08 | 261 | 0 | 0.364 | 1 | 1 | cs | TRUE
124 | LV_1345-5_0_4_line_124 |  | 119 | 120 | 0.018594 | 0.125 | 0.08 | 261 | 0 | 0.364 | 1 | 1 | cs | TRUE
125 | LV_1345-5_0_4_line_125 |  | 120 | 121 | 0.0053513 | 0.125 | 0.08 | 261 | 0 | 0.364 | 1 | 1 | cs | TRUE
126 | LV_1345-5_0_4_line_126 |  | 123 | 125 | 0.019959 | 0.125 | 0.08 | 261 | 0 | 0.364 | 1 | 3 | cs | TRUE
127 | LV_1345-5_0_4_line_127 |  | 125 | 126 | 0.014042 | 0.125 | 0.08 | 261 | 0 | 0.364 | 1 | 1 | cs | TRUE
128 | LV_1345-5_0_4_line_128 |  | 126 | 127 | 0.0019866 | 0.125 | 0.08 | 261 | 0 | 0.364 | 1 | 1 | cs | TRUE
129 | LV_1345-5_0_4_line_129 |  | 127 | 129 | 0.0358 | 0.125 | 0.08 | 261 | 0 | 0.364 | 1 | 1 | cs | TRUE
130 | LV_1345-5_0_4_line_130 |  | 129 | 130 | 0.013898 | 0.125 | 0.08 | 261 | 0 | 0.364 | 1 | 1 | cs | TRUE
131 | LV_1345-5_0_4_line_131 |  | 131 | 132 | 0.01094 | 0.125 | 0.08 | 261 | 0 | 0.364 | 1 | 1 | cs | TRUE
132 | LV_1345-5_0_4_line_132 |  | 132 | 133 | 0.015177 | 0.125 | 0.08 | 261 | 0 | 0.364 | 1 | 1 | cs | TRUE
133 | LV_1345-5_0_4_line_133 |  | 133 | 134 | 0.015313 | 0.125 | 0.08 | 261 | 0 | 0.364 | 1 | 1 | cs | TRUE

## trafo
| name | std_type | hv_bus | lv_bus | sn_mva | vn_hv_kv | vn_lv_kv | vk_percent | vkr_percent | pfe_kw | i0_percent | shift_degree | tap_side | tap_neutral | tap_min | tap_max | tap_step_percent | tap_step_degree | tap_pos | tap_phase_shifter | parallel | df | in_service
0 | LV_1345-5_0_4_trafo_150 | 0.63 MVA 20/0.4 kV | 135 | 80 | 0.63 | 20 | 0.4 | 6 | 1.206 | 1.65 | 0.2619 | 150 | hv | 0 | -2 | 2 | 2.5 | 0 | 0 | FALSE | 1 | 1 | TRUE

## line_geodata
| x0 | y0 | x1 | y1 | x2 | y2 | x3 | y3 | x4 | y4 | x5 | y5 | x6 | y6 | x7 | y7 | x8 | y8 | x9 | y9 | x10 | y10 | x11 | y11 | x12 | y12 | x13 | y13 | x14 | y14
0 | 2716853.6369 | 1225074.9961 | 2716867.3447 | 1225063.362
1 | 2716814.7527 | 1224928.964 | 2716867.3447 | 1225063.362
2 | 2716775.4484 | 1224885.2349 | 2716788.1362 | 1224894.4673 | 2716796.6764 | 1224902.9192 | 2716801.7022 | 1224908.8224 | 2716814.7527 | 1224928.964
3 | 2716765.037 | 1224877.5604 | 2716771.2532 | 1224882.1821 | 2716775.4484 | 1224885.2349
4 | 2716739.2634 | 1224859.0701 | 2716748.6871 | 1224865.4043 | 2716765.037 | 1224877.5604
5 | 2716688.7369 | 1224834.2958 | 2716689.6411 | 1224838.2699 | 2716692.8618 | 1224844.1932 | 2716698.601 | 1224848.5313 | 2716706.0109 | 1224851.2119 | 2716724.2117 | 1224853.9376 | 2716732.6387 | 1224856.5716 | 2716739.2634 | 1224859.0701 | 2716739.2634 | 1224859.0701
6 | 2716688.2866 | 1224832.3165 | 2716688.2866 | 1224832.3165 | 2716688.7369 | 1224834.2958
7 | 2716698.6669 | 1224714.566 | 2716696.9793 | 1224708.5468 | 2716701.7651 | 1224698.8664 | 2716711.2909 | 1224696.9184 | 2716721.0488 | 1224696.9461
8 | 2716698.6669 | 1224714.566 | 2716555.3406 | 1224736.0151
9 | 2716721.0488 | 1224696.9461 | 2716610.8501 | 1224501.8547
10 | 2716517.6373 | 1224742.771 | 2716525.6822 | 1224740.1487 | 2716535.3607 | 1224739.6934 | 2716555.3406 | 1224736.0151
11 | 2716517.6373 | 1224742.771 | 2716519.6416 | 1224748.4702 | 2716519.8029 | 1224755.7234 | 2716514.5494 | 1224826.8422
12 | 2716517.6373 | 1224742.771 | 2716513.781 | 1224738.3143 | 2716507.0026 | 1224736.2912 | 2716452.4149 | 1224747.8319 | 2716448.9941 | 1224747.9009
13 | 2716514.5494 | 1224826.8422 | 2716446.7454 | 1224825.9106
14 | 2716514.5494 | 1224826.8422 | 2716508.5546 | 1224907.9964
15 | 2716688.2866 | 1224832.3165 | 2716514.5494 | 1224826.8422
16 | 2716448.9941 | 1224747.9009 | 2716445.9811 | 1224747.9617 | 2716445.9811 | 1224747.9617
17 | 2716688.9243 | 1224826.7869 | 2716688.2866 | 1224832.3165
18 | 2716508.5546 | 1224907.9964 | 2716530.246 | 1225010.4678
19 | 2716479.3904 | 1225120.6319 | 2716530.246 | 1225010.4678
20 | 2716678.1944 | 1225067.5122 | 2716682.0557 | 1225075.6938 | 2716689.3054 | 1225089.6443
21 | 2716647.1146 | 1225162.1091 | 2716689.3054 | 1225089.6443
22 | 2716647.1146 | 1225162.1091 | 2716648.5539 | 1225169.9211 | 2716647.9776 | 1225176.1035 | 2716644.6874 | 1225181.8546 | 2716642.8217 | 1225183.5221
23 | 2716606.428 | 1225208.557 | 2716612.9751 | 1225206.9192 | 2716619.4627 | 1225204.4 | 2716642.8217 | 1225183.5221
24 | 2716661.8958 | 1225348.3875 | 2716653.5164 | 1225337.3352
25 | 2716661.8958 | 1225348.3875 | 2716618.1976 | 1225375.6522 | 2716616.7704 | 1225376.6279
26 | 2716631.9875 | 1225308.1813 | 2716649.9578 | 1225332.6413 | 2716653.5164 | 1225337.3352
27 | 2716610.4653 | 1225380.9381 | 2716616.7704 | 1225376.6279
28 | 2716631.9875 | 1225308.1813 | 2716621.5701 | 1225296.4792 | 2716606.5057 | 1225283.1515 | 2716597.5771 | 1225267.4533 | 2716594.8828 | 1225255.8436
29 | 2716631.9875 | 1225308.1813 | 2716614.1814 | 1225320.3986
30 | 2716595.1944 | 1225391.3025 | 2716610.4653 | 1225380.9381
31 | 2716572.5313 | 1225218.6138 | 2716591.8087 | 1225241.409 | 2716593.3256 | 1225249.1336 | 2716594.8828 | 1225255.8436
32 | 2716614.1814 | 1225320.3986 | 2716601.1985 | 1225329.3066
33 | 2716595.1944 | 1225391.3025 | 2716592.1722 | 1225386.8732
34 | 2716595.1944 | 1225391.3025 | 2716553.7473 | 1225417.4999
35 | 2716466.7892 | 1225186.8126 | 2716479.3904 | 1225120.6319
36 | 2716463.2315 | 1225205.4973 | 2716466.7892 | 1225186.8126
37 | 2716511.7549 | 1225210.6621 | 2716511.2591 | 1225200.2355
38 | 2716511.7549 | 1225210.6621 | 2716517.2672 | 1225209.925 | 2716552.3529 | 1225211.2129
39 | 2716463.2315 | 1225205.4973 | 2716469.2728 | 1225207.1835 | 2716475.3286 | 1225208.5141 | 2716489.7867 | 1225212.1666 | 2716497.8179 | 1225212.5351 | 2716511.7549 | 1225210.6621
40 | 2716572.5313 | 1225218.6138 | 2716566.3808 | 1225214.379 | 2716552.3529 | 1225211.2129
41 | 2716463.2315 | 1225205.4973 | 2716458.9162 | 1225202.4216 | 2716454.7025 | 1225198.0246 | 2716446.265 | 1225190.9096 | 2716377.5163 | 1225154.8001
42 | 2716572.5313 | 1225218.6138 | 2716576.3096 | 1225216.5862 | 2716585.5633 | 1225213.7764 | 2716606.428 | 1225208.557
43 | 2716357.8028 | 1224640.0989 | 2716445.9811 | 1224747.9617
44 | 2716357.8028 | 1224640.0989 | 2716357.6411 | 1224638.3717 | 2716357.6411 | 1224638.3717
45 | 2716355.3574 | 1224634.9244 | 2716357.6411 | 1224638.3717
46 | 2716276.5179 | 1224814.1291 | 2716263.353 | 1224810.9236
47 | 2716211.8127 | 1224656.3196 | 2716263.353 | 1224810.9236
48 | 2716174.6148 | 1224662.4376 | 2716202.8021 | 1224658.6849 | 2716211.8127 | 1224656.3196
49 | 2716311.1542 | 1224639.3528 | 2716301.6623 | 1224641.1243 | 2716264.095 | 1224644.0149 | 2716244.3178 | 1224647.7871 | 2716211.8127 | 1224656.3196
50 | 2716311.1542 | 1224639.3528 | 2716343.3375 | 1224633.3327 | 2716350.0296 | 1224632.4072 | 2716355.3574 | 1224634.9244 | 2716355.3574 | 1224634.9244
51 | 2716194.9298 | 1225049.4314 | 2716206.1429 | 1225056.7577
52 | 2716190.5474 | 1225046.5681 | 2716194.9298 | 1225049.4314
53 | 2716172.1676 | 1225034.5593 | 2716190.5474 | 1225046.5681
54 | 2716130.23 | 1225007.1585 | 2716172.1676 | 1225034.5593
55 | 2716130.23 | 1225007.1585 | 2716077.798 | 1224972.9009
56 | 2716130.23 | 1225007.1585 | 2716020.1541 | 1225126.0715
57 | 2715975.3734 | 1224736.8236 | 2715961.4966 | 1224746.4244 | 2715957.8596 | 1224753.3373
58 | 2715753.0367 | 1224764.2939 | 2715957.8596 | 1224753.3373
59 | 2715753.0367 | 1224764.2939 | 2715769.0181 | 1224895.5163
60 | 2715722.097 | 1224749.594 | 2715728.7808 | 1224750.4984 | 2715740.2272 | 1224749.2089 | 2715764.7296 | 1224742.647 | 2715768.6703 | 1224747.0826 | 2715767.863 | 1224754.2724 | 2715762.7173 | 1224759.532 | 2715753.0367 | 1224764.2939
61 | 2715741.9093 | 1224914.9137 | 2715769.0181 | 1224895.5163
62 | 2715668.0222 | 1224749.1386 | 2715681.6617 | 1224745.0561 | 2715689.7203 | 1224745.2128 | 2715722.097 | 1224749.594
63 | 2715741.9093 | 1224914.9137 | 2715772.0716 | 1224922.6062 | 2715782.0679 | 1224922.9454 | 2715791.311 | 1224920.5321
64 | 2715791.311 | 1224920.5321 | 2715844.1633 | 1225070.1115
65 | 2715828.5759 | 1225122.4596 | 2715828.9064 | 1225120.6758 | 2715839.433 | 1225096.1061 | 2715838.8576 | 1225084.764 | 2715844.1633 | 1225070.1115
66 | 2716011.302 | 1225141.5914 | 2715828.5759 | 1225122.4596
67 | 2715668.0222 | 1224749.1386 | 2715662.4455 | 1224756.6805 | 2715655.8973 | 1224768.5513 | 2715646.6197 | 1224789.614
68 | 2716014.3068 | 1224960.3062 | 2716024.0526 | 1224960.4036
69 | 2716024.0526 | 1224960.4036 | 2716030.6181 | 1224960.4692
70 | 2716030.6181 | 1224960.4692 | 2716045.7383 | 1224960.6203 | 2716056.4687 | 1224962.1974 | 2716068.9538 | 1224967.1224 | 2716077.798 | 1224972.9009
71 | 2716020.1541 | 1225126.0715 | 2716014.6543 | 1225133.5478 | 2716011.302 | 1225141.5914
72 | 2715971.806 | 1225237.5557 | 2715971.1225 | 1225233.6434 | 2715973.8672 | 1225224.7233 | 2715989.9346 | 1225192.1446 | 2716006.4 | 1225155.5039 | 2716009.9286 | 1225144.8867 | 2716011.302 | 1225141.5914
73 | 2716169.9355 | 1225230.0733 | 2715971.806 | 1225237.5557
74 | 2716169.9355 | 1225230.0733 | 2716176.9947 | 1225245.6454
75 | 2716221.0581 | 1225309.1611 | 2716218.6029 | 1225307.4165 | 2716210.6722 | 1225298.4214 | 2716207.1659 | 1225287.7002 | 2716205.5405 | 1225262.2154 | 2716204.4487 | 1225256.0004 | 2716201.3359 | 1225252.6927 | 2716180.4374 | 1225247.981 | 2716176.9947 | 1225245.6454
76 | 2716221.0581 | 1225309.1611 | 2716244.8329 | 1225326.0543 | 2716252.336 | 1225332.1735
77 | 2716252.336 | 1225332.1735 | 2716276.9065 | 1225352.2122 | 2716283.132 | 1225359.2059 | 2716287.3885 | 1225361.7408
78 | 2716287.3885 | 1225361.7408 | 2716287.9968 | 1225362.1031 | 2716292.4897 | 1225363.4698 | 2716327.986 | 1225367.3665 | 2716367.39 | 1225369.2048 | 2716389.9884 | 1225374.9845 | 2716392.8868 | 1225376.0116
79 | 2716428.0338 | 1225401.2823 | 2716424.8993 | 1225398.3187 | 2716401.4805 | 1225379.0569 | 2716392.8868 | 1225376.0116
80 | 2716428.0338 | 1225401.2823 | 2716428.2623 | 1225403.5552 | 2716429.0106 | 1225406.0051
81 | 2716428.0338 | 1225401.2823 | 2716427.6281 | 1225397.6049 | 2716428.847 | 1225388.4105 | 2716432.7242 | 1225360.4091 | 2716438.9623 | 1225360.5535 | 2716445.7264 | 1225361.3309 | 2716459.2472 | 1225363.6528
82 | 2716429.0106 | 1225406.0051 | 2716430.0305 | 1225409.6834 | 2716434.1163 | 1225421.5432
83 | 2716429.0106 | 1225406.0051 | 2716410.006 | 1225410.2894
84 | 2716459.2472 | 1225363.6528 | 2716461.3961 | 1225352.3045
85 | 2716434.1163 | 1225421.5432 | 2716441.1669 | 1225442.0086
86 | 2716405.3496 | 1225411.2134 | 2716408.1789 | 1225410.7012 | 2716410.006 | 1225410.2894
87 | 2716484.1753 | 1225329.9857 | 2716478.8802 | 1225330.3445 | 2716467.8225 | 1225334.6759 | 2716463.2478 | 1225342.5258 | 2716461.3961 | 1225352.3045
88 | 2716441.1669 | 1225442.0086 | 2716441.389 | 1225442.6534
89 | 2716405.3496 | 1225411.2134 | 2716390.872 | 1225413.8345
90 | 2716484.1753 | 1225329.9857 | 2716498.8657 | 1225328.9902 | 2716502.2673 | 1225321.0284 | 2716505.2423 | 1225318.1956 | 2716510.5683 | 1225315.7424 | 2716519.7432 | 1225316.9451 | 2716524.9792 | 1225317.1478 | 2716528.3772 | 1225315.1795 | 2716532.4948 | 1225309.3778 | 2716535.1762 | 1225304.1151 | 2716536.4202 | 1225299.0689 | 2716538.8868 | 1225287.3526 | 2716540.1733 | 1225281.2953 | 2716542.7763 | 1225276.5537 | 2716562.1856 | 1225270.2759
91 | 2716479.6813 | 1225430.3414 | 2716487.1366 | 1225436.1213 | 2716492.7668 | 1225443.3025
92 | 2716502.5249 | 1225455.7488 | 2716492.7668 | 1225443.3025
93 | 2716347.9925 | 1225549.1872 | 2716333.5647 | 1225551.6292
94 | 2716365.1307 | 1225546.2866 | 2716347.9925 | 1225549.1872
95 | 2716365.1307 | 1225546.2866 | 2716355.2128 | 1225538.5089 | 2716352.9937 | 1225536.7312
96 | 2716365.1307 | 1225546.2866 | 2716369.0018 | 1225550.7435 | 2716371.9456 | 1225554.1481 | 2716373.7852 | 1225558.5653 | 2716374.492 | 1225561.9706 | 2716379.9965 | 1225560.8441 | 2716385.6126 | 1225559.0525 | 2716393.7921 | 1225556.0768 | 2716404.7795 | 1225551.0545 | 2716414.0642 | 1225545.4651 | 2716421.5503 | 1225540.3409 | 2716427.0473 | 1225536.1118
97 | 2716352.9937 | 1225536.7312 | 2716352.4214 | 1225536.2727
98 | 2716427.0473 | 1225536.1118 | 2716435.2865 | 1225528.1557 | 2716438.064 | 1225523.7789
99 | 2716352.4214 | 1225536.2727 | 2716344.7978 | 1225530.1655
100 | 2716438.064 | 1225523.7789 | 2716444.2219 | 1225514.0752 | 2716447.1145 | 1225508.1876
101 | 2716300.1814 | 1225526.9799 | 2716313.3561 | 1225525.6585 | 2716330.8234 | 1225525.4664 | 2716337.9082 | 1225526.8949 | 2716344.7978 | 1225530.1655 | 2716344.7978 | 1225530.1655
102 | 2716447.1145 | 1225508.1876 | 2716450.2716 | 1225501.7618 | 2716453.416 | 1225497.1591
103 | 2716300.1814 | 1225526.9799 | 2716299.6613 | 1225514.8133
104 | 2716299.1252 | 1225502.2735 | 2716299.6613 | 1225514.8133
105 | 2716316.3091 | 1225498.5855 | 2716315.0305 | 1225498.5925 | 2716299.1252 | 1225502.2735 | 2716299.1252 | 1225502.2735
106 | 2716466.4987 | 1225480.8743 | 2716457.8129 | 1225490.7231 | 2716453.416 | 1225497.1591
107 | 2716502.5249 | 1225455.7488 | 2716466.4987 | 1225480.8743
108 | 2716466.4987 | 1225480.8743 | 2716460.7143 | 1225471.5094 | 2716454.3175 | 1225461.9579
109 | 2716507.6859 | 1225452.0359 | 2716502.5249 | 1225455.7488
110 | 2716453.4273 | 1225460.6286 | 2716454.3175 | 1225461.9579
111 | 2716507.6859 | 1225452.0359 | 2716515.1378 | 1225446.344 | 2716525.0901 | 1225438.0228
112 | 2716453.4273 | 1225460.6286 | 2716444.6081 | 1225447.46
113 | 2716525.0901 | 1225438.0228 | 2716536.8782 | 1225428.1667 | 2716536.8782 | 1225428.1667
114 | 2716441.389 | 1225442.6534 | 2716441.389 | 1225442.6534 | 2716444.6081 | 1225447.46
115 | 2716274.108 | 1225403.9478 | 2716291.8834 | 1225407.5008
116 | 2716247.2524 | 1225398.5798 | 2716274.108 | 1225403.9478
117 | 2716291.8834 | 1225407.5008 | 2716310.7592 | 1225411.2738
118 | 2716247.2524 | 1225398.5798 | 2716170.1315 | 1225420.7467
119 | 2716310.7592 | 1225411.2738 | 2716329.622 | 1225415.0441
120 | 2716329.622 | 1225415.0441 | 2716331.3614 | 1225415.3918 | 2716337.9554 | 1225415.6658
121 | 2716345.2169 | 1225415.9675 | 2716337.9554 | 1225415.6658
122 | 2716345.2169 | 1225415.9675 | 2716360.6992 | 1225416.6107 | 2716361.3791 | 1225416.5636
123 | 2716361.3791 | 1225416.5636 | 2716367.0691 | 1225416.1695
124 | 2716367.0691 | 1225416.1695 | 2716384.7323 | 1225414.946 | 2716385.6063 | 1225414.7878
125 | 2716390.872 | 1225413.8345 | 2716385.6063 | 1225414.7878
126 | 2716553.7473 | 1225417.4999 | 2716536.8782 | 1225428.1667
127 | 2716553.7473 | 1225417.4999 | 2716552.0709 | 1225414.4313 | 2716550.7961 | 1225412.5383 | 2716549.4282 | 1225413.0785 | 2716546.3487 | 1225407.0247
128 | 2716545.448 | 1225405.2541 | 2716546.3487 | 1225407.0247
129 | 2716545.448 | 1225405.2541 | 2716544.2804 | 1225402.9588 | 2716542.6514 | 1225402.1151 | 2716537.0696 | 1225401.3719 | 2716535.8461 | 1225399.5688 | 2716530.2968 | 1225402.9739 | 2716521.215 | 1225388.5207
130 | 2716513.571 | 1225376.9152 | 2716518.7587 | 1225384.6116 | 2716521.215 | 1225388.5207
131 | 2716567.0372 | 1225352.7456 | 2716576.0578 | 1225346.5563
132 | 2716576.0578 | 1225346.5563 | 2716588.5722 | 1225337.9698
133 | 2716601.1985 | 1225329.3066 | 2716588.5722 | 1225337.9698

## bus_geodata
| x | y | coords
0 | 2716853.6369 | 1225074.9961
1 | 2716867.3447 | 1225063.362
2 | 2716814.7527 | 1224928.964
3 | 2716775.4484 | 1224885.2349
4 | 2716765.037 | 1224877.5604
5 | 2716739.2634 | 1224859.0701
6 | 2716688.7369 | 1224834.2958
7 | 2716698.6669 | 1224714.566
8 | 2716721.0488 | 1224696.9461
9 | 2716555.3406 | 1224736.0151
10 | 2716610.8501 | 1224501.8547
11 | 2716517.6373 | 1224742.771
12 | 2716514.5494 | 1224826.8422
13 | 2716448.9941 | 1224747.9009
14 | 2716688.9243 | 1224826.7869
15 | 2716688.2866 | 1224832.3165
16 | 2716446.7454 | 1224825.9106
17 | 2716508.5546 | 1224907.9964
18 | 2716530.246 | 1225010.4678
19 | 2716678.1944 | 1225067.5122
20 | 2716689.3054 | 1225089.6443
21 | 2716647.1146 | 1225162.1091
22 | 2716642.8217 | 1225183.5221
23 | 2716661.8958 | 1225348.3875
24 | 2716653.5164 | 1225337.3352
25 | 2716616.7704 | 1225376.6279
26 | 2716631.9875 | 1225308.1813
27 | 2716610.4653 | 1225380.9381
28 | 2716594.8828 | 1225255.8436
29 | 2716614.1814 | 1225320.3986
30 | 2716595.1944 | 1225391.3025
31 | 2716479.3904 | 1225120.6319
32 | 2716466.7892 | 1225186.8126
33 | 2716511.2591 | 1225200.2355
34 | 2716511.7549 | 1225210.6621
35 | 2716552.3529 | 1225211.2129
36 | 2716463.2315 | 1225205.4973
37 | 2716572.5313 | 1225218.6138
38 | 2716377.5163 | 1225154.8001
39 | 2716445.9811 | 1224747.9617
40 | 2716606.428 | 1225208.557
41 | 2716357.8028 | 1224640.0989
42 | 2716357.6411 | 1224638.3717
43 | 2716276.5179 | 1224814.1291
44 | 2716263.353 | 1224810.9236
45 | 2716211.8127 | 1224656.3196
46 | 2716174.6148 | 1224662.4376
47 | 2716311.1542 | 1224639.3529
48 | 2716206.1429 | 1225056.7577
49 | 2716194.9298 | 1225049.4314
50 | 2716190.5474 | 1225046.5681
51 | 2716172.1676 | 1225034.5593
52 | 2716130.23 | 1225007.1585
53 | 2716355.3574 | 1224634.9244
54 | 2715975.3734 | 1224736.8236
55 | 2715957.8596 | 1224753.3373
56 | 2715753.0367 | 1224764.2939
57 | 2715769.0181 | 1224895.5163
58 | 2715722.097 | 1224749.594
59 | 2715741.9093 | 1224914.9137
60 | 2715791.311 | 1224920.5321
61 | 2715844.1633 | 1225070.1115
62 | 2715828.5759 | 1225122.4596
63 | 2715646.6197 | 1224789.614
64 | 2715668.0222 | 1224749.1386
65 | 2716014.3068 | 1224960.3062
66 | 2716024.0526 | 1224960.4036
67 | 2716030.6181 | 1224960.4692
68 | 2716011.302 | 1225141.5914
69 | 2716077.798 | 1224972.9009
70 | 2716020.1541 | 1225126.0715
71 | 2715971.806 | 1225237.5557
72 | 2716169.9355 | 1225230.0733
73 | 2716176.9947 | 1225245.6454
74 | 2716221.0581 | 1225309.1611
75 | 2716252.336 | 1225332.1735
76 | 2716287.3885 | 1225361.7408
77 | 2716392.8868 | 1225376.0116
78 | 2716428.0338 | 1225401.2823
79 | 2716429.0106 | 1225406.0051
80 | 2716459.2472 | 1225363.6528
81 | 2716434.1163 | 1225421.5432
82 | 2716410.006 | 1225410.2894
83 | 2716461.3961 | 1225352.3045
84 | 2716441.1669 | 1225442.0086
85 | 2716405.3496 | 1225411.2135
86 | 2716484.1753 | 1225329.9857
87 | 2716479.6813 | 1225430.3414
88 | 2716492.7668 | 1225443.3025
89 | 2716347.9925 | 1225549.1872
90 | 2716333.5647 | 1225551.6292
91 | 2716365.1307 | 1225546.2866
92 | 2716352.9937 | 1225536.7312
93 | 2716427.0473 | 1225536.1118
94 | 2716352.4214 | 1225536.2727
95 | 2716438.064 | 1225523.7789
96 | 2716344.7978 | 1225530.1655
97 | 2716447.1145 | 1225508.1876
98 | 2716300.1814 | 1225526.9799
99 | 2716299.6613 | 1225514.8133
100 | 2716299.1252 | 1225502.2735
101 | 2716316.3091 | 1225498.5855
102 | 2716453.416 | 1225497.1591
103 | 2716466.4987 | 1225480.8743
104 | 2716502.5249 | 1225455.7488
105 | 2716454.3175 | 1225461.9579
106 | 2716507.6859 | 1225452.0359
107 | 2716453.4273 | 1225460.6286
108 | 2716525.0901 | 1225438.0228
109 | 2716444.6081 | 1225447.46
110 | 2716274.108 | 1225403.9478
111 | 2716291.8834 | 1225407.5008
112 | 2716247.2524 | 1225398.5798
113 | 2716310.7592 | 1225411.2738
114 | 2716170.1315 | 1225420.7467
115 | 2716329.622 | 1225415.0441
116 | 2716337.9554 | 1225415.6658
117 | 2716345.2169 | 1225415.9675
118 | 2716361.3791 | 1225416.5636
119 | 2716367.0691 | 1225416.1695
120 | 2716385.6063 | 1225414.7878
121 | 2716390.872 | 1225413.8345
122 | 2716441.389 | 1225442.6534
123 | 2716536.8782 | 1225428.1667
124 | 2716562.1856 | 1225270.2759
125 | 2716553.7473 | 1225417.4999
126 | 2716546.3487 | 1225407.0247
127 | 2716545.448 | 1225405.2541
128 | 2716592.1722 | 1225386.8732
129 | 2716521.215 | 1225388.5207
130 | 2716513.571 | 1225376.9152
131 | 2716567.0372 | 1225352.7456
132 | 2716576.0578 | 1225346.5563
133 | 2716588.5722 | 1225337.9698
134 | 2716601.1985 | 1225329.3066
135 | 2716432.7242 | 1225360.4091

## line_std_types
| c_nf_per_km | r_ohm_per_km | x_ohm_per_km | max_i_ka | type | q_mm2 | alpha | voltage_rating
NAYY 4x50 SE | 210 | 0.642 | 0.083 | 0.142 | cs | 50 | 0.00403 | LV
NAYY 4x120 SE | 264 | 0.225 | 0.08 | 0.242 | cs | 120 | 0.00403 | LV
NAYY 4x150 SE | 261 | 0.208 | 0.08 | 0.27 | cs | 150 | 0.00403 | LV
NA2XS2Y 1x95 RM/25 12/20 kV | 216 | 0.313 | 0.132 | 0.252 | cs | 95 | 0.00403 | MV
NA2XS2Y 1x185 RM/25 12/20 kV | 273 | 0.161 | 0.117 | 0.362 | cs | 185 | 0.00403 | MV
NA2XS2Y 1x240 RM/25 12/20 kV | 304 | 0.122 | 0.112 | 0.421 | cs | 240 | 0.00403 | MV
NA2XS2Y 1x95 RM/25 6/10 kV | 315 | 0.313 | 0.123 | 0.249 | cs | 95 | 0.00403 | MV
NA2XS2Y 1x185 RM/25 6/10 kV | 406 | 0.161 | 0.11 | 0.358 | cs | 185 | 0.00403 | MV
NA2XS2Y 1x240 RM/25 6/10 kV | 456 | 0.122 | 0.105 | 0.416 | cs | 240 | 0.00403 | MV
NA2XS2Y 1x150 RM/25 12/20 kV | 250 | 0.206 | 0.116 | 0.319 | cs | 150 | 0.00403 | MV
NA2XS2Y 1x120 RM/25 12/20 kV | 230 | 0.253 | 0.119 | 0.283 | cs | 120 | 0.00403 | MV
NA2XS2Y 1x70 RM/25 12/20 kV | 190 | 0.443 | 0.132 | 0.22 | cs | 70 | 0.00403 | MV
NA2XS2Y 1x150 RM/25 6/10 kV | 360 | 0.206 | 0.11 | 0.315 | cs | 150 | 0.00403 | MV
NA2XS2Y 1x120 RM/25 6/10 kV | 340 | 0.253 | 0.113 | 0.28 | cs | 120 | 0.00403 | MV
NA2XS2Y 1x70 RM/25 6/10 kV | 280 | 0.443 | 0.123 | 0.217 | cs | 70 | 0.00403 | MV
N2XS(FL)2Y 1x120 RM/35 64/110 kV | 112 | 0.153 | 0.166 | 0.366 | cs | 120 | 0.00393 | HV
N2XS(FL)2Y 1x185 RM/35 64/110 kV | 125 | 0.099 | 0.156 | 0.457 | cs | 185 | 0.00393 | HV
N2XS(FL)2Y 1x240 RM/35 64/110 kV | 135 | 0.075 | 0.149 | 0.526 | cs | 240 | 0.00393 | HV
N2XS(FL)2Y 1x300 RM/35 64/110 kV | 144 | 0.06 | 0.144 | 0.588 | cs | 300 | 0.00393 | HV
15-AL1/3-ST1A 0.4 | 11 | 1.8769 | 0.35 | 0.105 | ol | 16 | 0.00403 | LV
24-AL1/4-ST1A 0.4 | 11.25 | 1.2012 | 0.335 | 0.14 | ol | 24 | 0.00403 | LV
48-AL1/8-ST1A 0.4 | 12.2 | 0.5939 | 0.3 | 0.21 | ol | 48 | 0.00403 | LV
94-AL1/15-ST1A 0.4 | 13.2 | 0.306 | 0.29 | 0.35 | ol | 94 | 0.00403 | LV
34-AL1/6-ST1A 10.0 | 9.7 | 0.8342 | 0.36 | 0.17 | ol | 34 | 0.00403 | MV
48-AL1/8-ST1A 10.0 | 10.1 | 0.5939 | 0.35 | 0.21 | ol | 48 | 0.00403 | MV
70-AL1/11-ST1A 10.0 | 10.4 | 0.4132 | 0.339 | 0.29 | ol | 70 | 0.00403 | MV
94-AL1/15-ST1A 10.0 | 10.75 | 0.306 | 0.33 | 0.35 | ol | 94 | 0.00403 | MV
122-AL1/20-ST1A 10.0 | 11.1 | 0.2376 | 0.323 | 0.41 | ol | 122 | 0.00403 | MV
149-AL1/24-ST1A 10.0 | 11.25 | 0.194 | 0.315 | 0.47 | ol | 149 | 0.00403 | MV
34-AL1/6-ST1A 20.0 | 9.15 | 0.8342 | 0.382 | 0.17 | ol | 34 | 0.00403 | MV
48-AL1/8-ST1A 20.0 | 9.5 | 0.5939 | 0.372 | 0.21 | ol | 48 | 0.00403 | MV
70-AL1/11-ST1A 20.0 | 9.7 | 0.4132 | 0.36 | 0.29 | ol | 70 | 0.00403 | MV
94-AL1/15-ST1A 20.0 | 10 | 0.306 | 0.35 | 0.35 | ol | 94 | 0.00403 | MV
122-AL1/20-ST1A 20.0 | 10.3 | 0.2376 | 0.344 | 0.41 | ol | 122 | 0.00403 | MV
149-AL1/24-ST1A 20.0 | 10.5 | 0.194 | 0.337 | 0.47 | ol | 149 | 0.00403 | MV
184-AL1/30-ST1A 20.0 | 10.75 | 0.1571 | 0.33 | 0.535 | ol | 184 | 0.00403 | MV
243-AL1/39-ST1A 20.0 | 11 | 0.1188 | 0.32 | 0.645 | ol | 243 | 0.00403 | MV
48-AL1/8-ST1A 110.0 | 8 | 0.5939 | 0.46 | 0.21 | ol | 48 | 0.00403 | HV
70-AL1/11-ST1A 110.0 | 8.4 | 0.4132 | 0.45 | 0.29 | ol | 70 | 0.00403 | HV
94-AL1/15-ST1A 110.0 | 8.65 | 0.306 | 0.44 | 0.35 | ol | 94 | 0.00403 | HV
122-AL1/20-ST1A 110.0 | 8.5 | 0.2376 | 0.43 | 0.41 | ol | 122 | 0.00403 | HV
149-AL1/24-ST1A 110.0 | 8.75 | 0.194 | 0.41 | 0.47 | ol | 149 | 0.00403 | HV
184-AL1/30-ST1A 110.0 | 8.8 | 0.1571 | 0.4 | 0.535 | ol | 184 | 0.00403 | HV
243-AL1/39-ST1A 110.0 | 9 | 0.1188 | 0.39 | 0.645 | ol | 243 | 0.00403 | HV
305-AL1/39-ST1A 110.0 | 9.2 | 0.0949 | 0.38 | 0.74 | ol | 305 | 0.00403 | HV
490-AL1/64-ST1A 110.0 | 9.75 | 0.059 | 0.37 | 0.96 | ol | 490 | 0.00403 | HV
679-AL1/86-ST1A 110.0 | 9.95 | 0.042 | 0.36 | 1.15 | ol | 679 | 0.00403 | HV
490-AL1/64-ST1A 220.0 | 10 | 0.059 | 0.285 | 0.96 | ol | 490 | 0.00403 | HV
679-AL1/86-ST1A 220.0 | 11.7 | 0.042 | 0.275 | 1.15 | ol | 679 | 0.00403 | HV
490-AL1/64-ST1A 380.0 | 11 | 0.059 | 0.253 | 0.96 | ol | 490 | 0.00403 | HV
679-AL1/86-ST1A 380.0 | 14.6 | 0.042 | 0.25 | 1.15 | ol | 679 | 0.00403 | HV

## trafo_std_types
| i0_percent | pfe_kw | vkr_percent | sn_mva | vn_lv_kv | vn_hv_kv | vk_percent | shift_degree | vector_group | tap_side | tap_neutral | tap_min | tap_max | tap_step_degree | tap_step_percent | tap_phase_shifter
160 MVA 380/110 kV | 0.06 | 60 | 0.25 | 160 | 110 | 380 | 12.2 | 0 | Yy0 | hv | 0 | -9 | 9 | 0 | 1.5 | FALSE
100 MVA 220/110 kV | 0.06 | 55 | 0.26 | 100 | 110 | 220 | 12 | 0 | Yy0 | hv | 0 | -9 | 9 | 0 | 1.5 | FALSE
63 MVA 110/20 kV | 0.04 | 22 | 0.32 | 63 | 20 | 110 | 18 | 150 | YNd5 | hv | 0 | -9 | 9 | 0 | 1.5 | FALSE
40 MVA 110/20 kV | 0.05 | 18 | 0.34 | 40 | 20 | 110 | 16.2 | 150 | YNd5 | hv | 0 | -9 | 9 | 0 | 1.5 | FALSE
25 MVA 110/20 kV | 0.07 | 14 | 0.41 | 25 | 20 | 110 | 12 | 150 | YNd5 | hv | 0 | -9 | 9 | 0 | 1.5 | FALSE
63 MVA 110/10 kV | 0.04 | 22 | 0.32 | 63 | 10 | 110 | 18 | 150 | YNd5 | hv | 0 | -9 | 9 | 0 | 1.5 | FALSE
40 MVA 110/10 kV | 0.05 | 18 | 0.34 | 40 | 10 | 110 | 16.2 | 150 | YNd5 | hv | 0 | -9 | 9 | 0 | 1.5 | FALSE
25 MVA 110/10 kV | 0.07 | 14 | 0.41 | 25 | 10 | 110 | 12 | 150 | YNd5 | hv | 0 | -9 | 9 | 0 | 1.5 | FALSE
0.25 MVA 20/0.4 kV | 0.32 | 0.8 | 1.44 | 0.25 | 0.4 | 20 | 6 | 150 | Yzn5 | hv | 0 | -2 | 2 | 0 | 2.5 | FALSE
0.4 MVA 20/0.4 kV | 0.3375 | 1.35 | 1.425 | 0.4 | 0.4 | 20 | 6 | 150 | Dyn5 | hv | 0 | -2 | 2 | 0 | 2.5 | FALSE
0.63 MVA 20/0.4 kV | 0.2619 | 1.65 | 1.206 | 0.63 | 0.4 | 20 | 6 | 150 | Dyn5 | hv | 0 | -2 | 2 | 0 | 2.5 | FALSE
0.25 MVA 10/0.4 kV | 0.24 | 0.6 | 1.2 | 0.25 | 0.4 | 10 | 4 | 150 | Dyn5 | hv | 0 | -2 | 2 | 0 | 2.5 | FALSE
0.4 MVA 10/0.4 kV | 0.2375 | 0.95 | 1.325 | 0.4 | 0.4 | 10 | 4 | 150 | Dyn5 | hv | 0 | -2 | 2 | 0 | 2.5 | FALSE
0.63 MVA 10/0.4 kV | 0.1873 | 1.18 | 1.0794 | 0.63 | 0.4 | 10 | 4 | 150 | Dyn5 | hv | 0 | -2 | 2 | 0 | 2.5 | FALSE

## trafo3w_std_types
| sn_hv_mva | sn_mv_mva | sn_lv_mva | vn_hv_kv | vn_mv_kv | vn_lv_kv | vk_hv_percent | vk_mv_percent | vk_lv_percent | vkr_hv_percent | vkr_mv_percent | vkr_lv_percent | pfe_kw | i0_percent | shift_mv_degree | shift_lv_degree | vector_group | tap_side | tap_neutral | tap_min | tap_max | tap_step_percent
63/25/38 MVA 110/20/10 kV | 63 | 25 | 38 | 110 | 20 | 10 | 10.4 | 10.4 | 10.4 | 0.28 | 0.32 | 0.35 | 35 | 0.89 | 0 | 0 | YN0yn0yn0 | hv | 0 | -10 | 10 | 1.2
63/25/38 MVA 110/10/10 kV | 63 | 25 | 38 | 110 | 10 | 10 | 10.4 | 10.4 | 10.4 | 0.28 | 0.32 | 0.35 | 35 | 0.89 | 0 | 0 | YN0yn0yn0 | hv | 0 | -10 | 10 | 1.2

## fuse_std_types
| fuse_type | i_rated_a | t_avg | t_min | t_total | x_avg | x_min | x_total
HV 100A | HV 100A | 100 | 0 | [10.0, 3.64, 0.854, 0.281, 0.1, 0.0531, 0.022, 0.01] | [10.0, 4.267, 1.21, 0.403, 0.1, 0.058, 0.022, 0.01] | 0 | [300.0, 350.0, 450.0, 550.0, 700.0, 850.0, 1200.0, 1752.0] | [600.0, 700.0, 900.0, 1150.0, 1665.0, 2000.0, 3000.0, 4313.0]
HV 10A | HV 10A | 10 | 0 | [10.0, 1675.0, 0.344, 0.156, 0.1, 0.0417, 0.0171, 0.01] | [10.0, 1.3, 0.3, 0.155, 0.1, 0.0555, 0.023, 0.01] | 0 | [30.0, 32.0, 35.0, 37.0, 39.0, 50.0, 70.0, 88.0] | [60.0, 70.0, 80.0, 87.0, 94.0, 110.0, 150.0, 216.0]
HV 125A | HV 125A | 125 | 0 | [10.0, 1.82, 0.344, 0.1, 0.0467, 0.0269, 0.01] | [10.0, 2.478, 0.426, 0.1, 0.0427, 0.0211, 0.01] | 0 | [375.0, 500.0, 700.0, 925.0, 1200.0, 1500.0, 2341.0] | [750.0, 1000.0, 1500.0, 2200.0, 3000.0, 4000.0, 5765.0]
HV 160A | HV 160A | 160 | 0 | [10.0, 4.15, 1.03, 0.198, 0.1, 0.051, 0.0172, 0.01] | [10.0, 2.3, 0.734, 0.274, 0.1, 0.046, 0.0177, 0.01] | 0 | [480.0, 550.0, 700.0, 1000.0, 1260.0, 1600.0, 2500.0, 3227.0] | [960.0, 1300.0, 1700.0, 2200.0, 2996.0, 4000.0, 6000.0, 7946.0]
HV 16A | HV 16A | 16 | 0 | [10.0, 0.352, 0.164, 0.1, 0.0649, 0.0342, 0.01] | [10.0, 2.34, 0.722, 0.181, 0.1, 0.055, 0.0296, 0.01] | 0 | [48.0, 60.0, 65.0, 71.0, 80.0, 100.0, 162.0] | [96.0, 110.0, 125.0, 150.0, 168.0, 200.0, 250.0, 398.0]
HV 200A | HV 200A | 200 | 0 | [10.0, 4.267, 1.21, 0.403, 0.1, 0.058, 0.022, 0.01] | [10.0, 3.73, 1.654, 0.328, 0.1, 0.0531, 0.019, 0.01] | 0 | [600.0, 700.0, 900.0, 1150.0, 1665.0, 2000.0, 3000.0, 4313.0] | [1200.0, 1500.0, 1800.0, 2700.0, 3960.0, 5000.0, 7500.0, 10620.0]
HV 20A | HV 20A | 20 | 0 | [10.0, 1.3, 0.3, 0.155, 0.1, 0.0555, 0.023, 0.01] | [10.0, 1.3, 0.161, 0.1, 0.0611, 0.0399, 0.0141, 0.01] | 0 | [60.0, 70.0, 80.0, 87.0, 94.0, 110.0, 150.0, 216.0] | [120.0, 150.0, 200.0, 223.0, 260.0, 300.0, 450.0, 532.0]
HV 25A | HV 25A | 25 | 0 | [10.0, 2.512, 0.833, 0.299, 0.1, 0.0372, 0.0223, 0.01] | [10.0, 3.125, 0.597, 0.198, 0.1, 0.0378, 0.022, 0.01] | 0 | [75.0, 82.0, 90.0, 100.0, 124.0, 170.0, 200.0, 289.0] | [150.0, 170.0, 210.0, 250.0, 294.0, 400.0, 500.0, 711.0]
HV 31.5A | HV 31.5A | 31.5 | 0 | [10.0, 2.34, 0.722, 0.181, 0.1, 0.055, 0.0296, 0.01] | [10.0, 2.84, 0.368, 0.164, 0.1, 0.0621, 0.0378, 0.0195, 0.01] | 0 | [95.0, 110.0, 125.0, 150.0, 165.0, 200.0, 250.0, 390.0] | [189.0, 220.0, 300.0, 350.0, 393.0, 450.0, 530.0, 700.0, 960.0]
HV 40A | HV 40A | 40 | 0 | [10.0, 1.3, 0.161, 0.1, 0.0611, 0.0399, 0.0141, 0.01] | [10.0, 2.05, 0.369, 0.198, 0.1, 0.051, 0.0298, 0.01] | 0 | [120.0, 150.0, 200.0, 223.0, 260.0, 300.0, 450.0, 532.0] | [240.0, 300.0, 400.0, 450.0, 530.0, 650.0, 800.0, 1311.0]
HV 50A | HV 50A | 50 | 0 | [10.0, 3.215, 0.597, 0.198, 0.1, 0.0378, 0.022, 0.01] | [10.0, 3.64, 0.854, 0.281, 0.1, 0.0531, 0.022, 0.01] | 0 | [150.0, 170.0, 210.0, 250.0, 294.0, 400.0, 500.0, 711.0] | [300.0, 350.0, 450.0, 550.0, 700.0, 850.0, 1200.0, 1752.0]
HV 6.3A | HV 6.3A | 6.3 | 0 | [10.0, 1.39, 0.344, 0.168, 0.1, 0.056, 0.0263, 0.01] | [10.0, 1.711, 0.516, 0.198, 0.1, 0.0634, 0.0303, 0.01] | 0 | [19.0, 19.5, 20.4, 20.8, 22.0, 25.0, 32.0, 48.0] | [38.0, 40.0, 43.0, 48.0, 53.0, 60.0, 75.0, 118.0]
HV 63A | HV 63A | 63 | 0 | [10.0, 2.84, 0.368, 0.164, 0.1, 0.0621, 0.0378, 0.0195, 0.01] | [10.0, 1.82, 0.344, 0.1, 0.0467, 0.0269, 0.01] | 0 | [189.0, 220.0, 300.0, 350.0, 393.0, 450.0, 530.0, 700.0, 961.0] | [378.0, 500.0, 700.0, 934.0, 1200.0, 1500.0, 2366.0]
HV 80A | HV 80A | 80 | 0 | [10.0, 2.05, 0.369, 0.198, 0.1, 0.051, 0.0298, 0.01] | [10.0, 4.15, 1.03, 0.198, 0.1, 0.051, 0.0172, 0.01] | 0 | [240.0, 300.0, 400.0, 450.0, 530.0, 650.0, 800.0, 1311.0] | [480.0, 550.0, 700.0, 1000.0, 1260.0, 1600.0, 2500.0, 3227.0]
Siemens NH-1-100 | Siemens NH-1-100 | 100 | [5400.0, 2000.0, 400.0, 20.0, 1.0, 0.2, 0.012, 0.004] | 0 | 0 | [150.0, 190.0, 250.0, 430.0, 900.0, 1250.0, 2700.0, 3600.0] | 0 | 0
Siemens NH-1-125 | Siemens NH-1-125 | 125 | [4800.0, 120.0, 7.0, 0.1, 0.004] | 0 | 0 | [180.0, 400.0, 740.0, 2000.0, 4250.0] | 0 | 0
Siemens NH-1-16 | Siemens NH-1-16 | 16 | [4000.0, 400.0, 2.0, 0.1, 0.04, 0.01] | 0 | 0 | [26.0, 35.0, 75.0, 150.0, 200.0, 300.0] | 0 | 0
Siemens NH-1-160 | Siemens NH-1-160 | 160 | [4800.0, 120.0, 7.0, 0.1, 0.004] | 0 | 0 | [210.0, 500.0, 900.0, 2300.0, 5000.0] | 0 | 0
Siemens NH-1-25 | Siemens NH-1-25 | 25 | [4000.0, 1000.0, 10.0, 0.2, 0.02, 0.01] | 0 | 0 | [40.0, 50.0, 100.0, 210.0, 400.0, 500.0] | 0 | 0
Siemens NH-1-50 | Siemens NH-1-50 | 50 | [4000.0, 40.0, 4.0, 1.0, 0.02, 0.01] | 0 | 0 | [86.0, 200.0, 300.0, 400.0, 1000.0, 1280.0] | 0 | 0
Siemens NH-1-63 | Siemens NH-1-63 | 63 | [4000.0, 100.0, 10.0, 2.0, 0.04, 0.01] | 0 | 0 | [100.0, 200.0, 300.0, 400.0, 1000.0, 1500.0] | 0 | 0
Siemens NH-1-80 | Siemens NH-1-80 | 80 | [4800.0, 120.0, 7.0, 0.1, 0.01] | 0 | 0 | [150.58, 250.0, 450.0, 1150.0, 2470.0] | 0 | 0
Siemens NH-2-1000 | Siemens NH-2-1000 | 1000 | [4800.0, 120.0, 7.0, 0.1, 0.004] | 0 | 0 | [1900.0, 3500.0, 8400.0, 24000.0, 52000.0] | 0 | 0
Siemens NH-2-200 | Siemens NH-2-200 | 200 | [4800.0, 120.0, 7.0, 0.1, 0.004] | 0 | 0 | [280.0, 650.0, 1200.0, 3000.0, 7000.0] | 0 | 0
Siemens NH-2-224 | Siemens NH-2-224 | 224 | [4800.0, 120.0, 7.0, 0.2, 0.04, 0.004] | 0 | 0 | [400.0, 750.0, 1453.0, 3025.0, 4315.0, 7600.0] | 0 | 0
Siemens NH-2-250 | Siemens NH-2-250 | 250 | [4800.0, 120.0, 7.0, 0.1, 0.004] | 0 | 0 | [450.0, 800.0, 1650.0, 4000.0, 8500.0] | 0 | 0
Siemens NH-2-315 | Siemens NH-2-315 | 315 | [4800.0, 120.0, 7.0, 0.1, 0.004] | 0 | 0 | [550.0, 920.0, 1900.0, 5000.0, 11000.0] | 0 | 0
Siemens NH-2-355 | Siemens NH-2-355 | 355 | [4800.0, 120.0, 6.0, 0.1, 0.004] | 0 | 0 | [650.0, 1116.27, 2350.0, 5840.0, 12790.0] | 0 | 0
Siemens NH-2-400 | Siemens NH-2-400 | 400 | [4800.0, 120.0, 7.0, 0.1, 0.004] | 0 | 0 | [720.0, 1350.0, 2800.0, 6500.0, 15000.0] | 0 | 0
Siemens NH-2-425 | Siemens NH-2-425 | 425 | [4800.0, 120.0, 7.0, 0.1, 0.004] | 0 | 0 | [850.0, 1500.0, 3050.0, 7500.0, 16500.0] | 0 | 0
Siemens NH-2-630 | Siemens NH-2-630 | 630 | [4800.0, 120.0, 7.0, 0.1, 0.004] | 0 | 0 | [1200.0, 2000.0, 4800.0, 12000.0, 26000.0] | 0 | 0

## res_bus
| vm_pu | va_degree | p_mw | q_mvar
0 | 0.97047 | -0.5726 | 0.0015484 | 0.00038806
1 | 0.9705 | -0.57209 | 0.00047047 | 0.00011791
2 | 0.97077 | -0.56669 | 0.00068318 | 0.00017122
3 | 0.97092 | -0.56371 | 0.0027874 | 0.00069859
4 | 0.97099 | -0.5624 | 0.0010775 | 0.00027005
5 | 0.97118 | -0.55854 | 0.00037749 | 9.4607e-05
6 | 0.97157 | -0.55081 | 0.00040271 | 0.00010093
7 | 0.97228 | -0.53688 | 0.00014479 | 3.6287e-05
8 | 0.97224 | -0.53759 | 0.00083238 | 0.00020861
9 | 0.97244 | -0.53363 | 0 | 0
10 | 0.9722 | -0.53854 | 0.00022608 | 5.6661e-05
11 | 0.97249 | -0.53277 | 0 | 0
12 | 0.97281 | -0.52621 | 0 | 0
13 | 0.97229 | -0.53675 | 0.00017051 | 4.2734e-05
14 | 0.97158 | -0.55054 | 0.00010421 | 2.6117e-05
15 | 0.97159 | -0.55053 | 0.00012384 | 3.1037e-05
16 | 0.9728 | -0.52646 | 0.0002031 | 5.09e-05
17 | 0.97372 | -0.50822 | 0.0017812 | 0.00044641
18 | 0.97439 | -0.49495 | 0.0010229 | 0.00025636
19 | 0.9753 | -0.47703 | 0.0013017 | 0.00032623
20 | 0.97533 | -0.47644 | 0.00075938 | 0.00019032
21 | 0.97549 | -0.47327 | 0.0028323 | 0.00070984
22 | 0.97559 | -0.47118 | 0.0025167 | 0.00063075
23 | 0.97836 | -0.41673 | 0 | 0
24 | 0.97808 | -0.42221 | 0.0030684 | 0.00076902
25 | 0.97943 | -0.39572 | 0.0027046 | 0.00067784
26 | 0.97739 | -0.43588 | 0 | 0
27 | 0.97959 | -0.39259 | 0 | 0
28 | 0.97667 | -0.45001 | 0.00081014 | 0.00020304
29 | 0.97685 | -0.4464 | 0.0093512 | 0.0023436
30 | 0.97998 | -0.38503 | 0 | 0
31 | 0.97495 | -0.48394 | 0.002515 | 0.00063031
32 | 0.97531 | -0.4768 | 0.001487 | 0.00037268
33 | 0.97572 | -0.4688 | 0.0019792 | 0.00049604
34 | 0.97574 | -0.46842 | 0 | 0
35 | 0.97602 | -0.46283 | 0.0032284 | 0.00080911
36 | 0.97542 | -0.47461 | 0 | 0
37 | 0.97619 | -0.4594 | 0 | 0
38 | 0.97526 | -0.47774 | 0.0017024 | 0.00042666
39 | 0.97228 | -0.53691 | 0.00019518 | 4.8917e-05
40 | 0.9759 | -0.46507 | 0.0013223 | 0.00033141
41 | 0.97194 | -0.54365 | 0.00064252 | 0.00016103
42 | 0.97194 | -0.54371 | 0.00046477 | 0.00011648
43 | 0.97167 | -0.54897 | 0.00018051 | 4.5239e-05
44 | 0.97167 | -0.54893 | 0.00056015 | 0.00014039
45 | 0.97179 | -0.54669 | 0.00017985 | 4.5074e-05
46 | 0.97178 | -0.54678 | 0.00012904 | 3.2339e-05
47 | 0.97189 | -0.54472 | 0 | 0
48 | 0.98144 | -0.35777 | 0.0041145 | 0.0010312
49 | 0.98149 | -0.35677 | 0.001943 | 0.00048696
50 | 0.98152 | -0.35619 | 0.00018876 | 4.7308e-05
51 | 0.98165 | -0.35371 | 0.00071412 | 0.00017897
52 | 0.98197 | -0.34741 | 0.00036135 | 9.0562e-05
53 | 0.97193 | -0.54383 | 0.00045204 | 0.00011329
54 | 0.98234 | -0.34036 | 0.00015736 | 3.9439e-05
55 | 0.98235 | -0.34029 | 0.00030756 | 7.7081e-05
56 | 0.98244 | -0.33855 | 0.00047523 | 0.0001191
57 | 0.98262 | -0.33484 | 0.00028478 | 7.1372e-05
58 | 0.98239 | -0.33937 | 0.00019709 | 4.9396e-05
59 | 0.98268 | -0.33374 | 0 | 0
60 | 0.98276 | -0.33205 | 0.00036829 | 9.2302e-05
61 | 0.98308 | -0.32571 | 0.0010026 | 0.00025129
62 | 0.98325 | -0.32249 | 0 | 0
63 | 0.98236 | -0.34011 | 0.00040165 | 0.00010066
64 | 0.98237 | -0.33977 | 0 | 0
65 | 0.9816 | -0.35454 | 0.00034208 | 8.5734e-05
66 | 0.98161 | -0.35448 | 0.0020998 | 0.00052625
67 | 0.98162 | -0.35419 | 0.00055882 | 0.00014005
68 | 0.98379 | -0.31181 | 0.00051243 | 0.00012843
69 | 0.98176 | -0.35148 | 0.00059482 | 0.00014908
70 | 0.9836 | -0.31546 | 0.00030279 | 7.5887e-05
71 | 0.98523 | -0.28366 | 0.00014109 | 3.5361e-05
72 | 0.98799 | -0.22998 | 0.00016392 | 4.1082e-05
73 | 0.98823 | -0.22531 | 0.00054109 | 0.00013561
74 | 0.98951 | -0.20041 | 0.00026566 | 6.6582e-05
75 | 0.99009 | -0.18928 | 0.0001735 | 4.3484e-05
76 | 0.99078 | -0.17597 | 0.00060649 | 0.000152
77 | 0.99244 | -0.14396 | 0.0023913 | 0.00059931
78 | 0.99321 | -0.12905 | 0 | 0
79 | 0.99275 | -0.13776 | 0 | 0
80 | 1 | 0 | -0.36359 | -0.092686
81 | 0.99142 | -0.16335 | 0.0047271 | 0.0011847
82 | 0.99204 | -0.15159 | 0.0039376 | 0.00098686
83 | 0.99966 | -0.0065414 | 0.0067707 | 0.0016969
84 | 0.98968 | -0.19671 | 0.0050876 | 0.0012751
85 | 0.99188 | -0.15463 | 0.007789 | 0.0019521
86 | 0.99881 | -0.022798 | 0.019389 | 0.0048593
87 | 0.98352 | -0.31589 | 0.0023701 | 0.000594
88 | 0.98357 | -0.3151 | 0.020851 | 0.0052258
89 | 0.98127 | -0.36001 | 0.0054044 | 0.0013545
90 | 0.98118 | -0.36183 | 0.0068594 | 0.0017191
91 | 0.98147 | -0.35616 | 0 | 0
92 | 0.98118 | -0.36178 | 0.0025182 | 0.00063112
93 | 0.9838 | -0.31069 | 0 | 0
94 | 0.98117 | -0.36201 | 0.0089917 | 0.0022535
95 | 0.98429 | -0.301 | 0.0043511 | 0.0010905
96 | 0.98109 | -0.36353 | 0.0032425 | 0.00081266
97 | 0.98491 | -0.28908 | 0.0052836 | 0.0013242
98 | 0.98087 | -0.36795 | 0 | 0
99 | 0.98081 | -0.36913 | 0.0011941 | 0.00029927
100 | 0.98076 | -0.37007 | 0.0003037 | 7.6115e-05
101 | 0.9807 | -0.3713 | 0.0038508 | 0.00096511
102 | 0.9854 | -0.27947 | 0.0060578 | 0.0015182
103 | 0.98633 | -0.26143 | 0 | 0
104 | 0.9839 | -0.30849 | 0 | 0
105 | 0.98791 | -0.23093 | 0.0057429 | 0.0014393
106 | 0.9836 | -0.31443 | 0 | 0
107 | 0.98802 | -0.22871 | 0.0064951 | 0.0016278
108 | 0.98252 | -0.3354 | 0.0086089 | 0.0021576
109 | 0.98919 | -0.20613 | 0.0048471 | 0.0012148
110 | 0.99039 | -0.18354 | 0.00043312 | 0.00010855
111 | 0.99042 | -0.18305 | 0.00049684 | 0.00012452
112 | 0.99037 | -0.18406 | 0.00067715 | 0.00016971
113 | 0.99045 | -0.18236 | 0.0034562 | 0.00086621
114 | 0.99034 | -0.18464 | 0.00040117 | 0.00010054
115 | 0.99055 | -0.18049 | 0.0030527 | 0.00076508
116 | 0.99061 | -0.17922 | 0.0027575 | 0.0006911
117 | 0.99069 | -0.17777 | 0.0034285 | 0.00085925
118 | 0.99091 | -0.17354 | 0.0030494 | 0.00076426
119 | 0.991 | -0.17175 | 0.0039088 | 0.00097964
120 | 0.99137 | -0.1646 | 0.0053367 | 0.0013375
121 | 0.9915 | -0.16204 | 0.0013809 | 0.00034609
122 | 0.98963 | -0.19774 | 0.010731 | 0.0026895
123 | 0.98182 | -0.34904 | 0.022351 | 0.0056017
124 | 0.99816 | -0.035391 | 0.0063184 | 0.0015835
125 | 0.98105 | -0.3641 | 0 | 0
126 | 0.98034 | -0.37793 | 0.0099273 | 0.002488
127 | 0.98026 | -0.37953 | 0.021627 | 0.0054203
128 | 0.97997 | -0.38531 | 0.002943 | 0.00073759
129 | 0.97951 | -0.39433 | 0.0022285 | 0.00055852
130 | 0.97924 | -0.39952 | 0.020549 | 0.00515
131 | 0.97615 | -0.46022 | 0.0082798 | 0.0020751
132 | 0.97623 | -0.45856 | 0.0030555 | 0.00076579
133 | 0.97639 | -0.45542 | 0.0030569 | 0.00076614
134 | 0.9766 | -0.45139 | 0.0029482 | 0.00073889
135 | 0.99998 | 149.9956 | 0 | 0

## res_line
| p_from_mw | q_from_mvar | p_to_mw | q_to_mvar | pl_mw | ql_mvar | i_from_ka | i_to_ka | i_ka | vm_from_pu | va_from_degree | vm_to_pu | va_to_degree | loading_percent
0 | -0.0015484 | -0.00038806 | 0.0015484 | 0.00038787 | 3.8002e-08 | -1.9784e-07 | 0.0023741 | 0.0023741 | 0.0023741 | 0.97047 | -0.5726 | 0.9705 | -0.57209 | 0.65224
1 | -0.0020189 | -0.00050578 | 0.0020194 | 0.00050432 | 5.1845e-07 | -1.452e-06 | 0.0030954 | 0.0030948 | 0.0030954 | 0.9705 | -0.57209 | 0.97077 | -0.56669 | 0.85038
2 | -0.0027026 | -0.00067555 | 0.002703 | 0.00067506 | 3.825e-07 | -4.9044e-07 | 0.004142 | 0.0041417 | 0.004142 | 0.97077 | -0.56669 | 0.97092 | -0.56371 | 1.1379
3 | -0.0054904 | -0.0013736 | 0.0054907 | 0.0013737 | 3.4335e-07 | 5.9771e-08 | 0.0084136 | 0.0084136 | 0.0084136 | 0.97092 | -0.56371 | 0.97099 | -0.5624 | 2.3114
4 | -0.0065682 | -0.0016438 | 0.0065695 | 0.0016441 | 1.2053e-06 | 3.7885e-07 | 0.010065 | 0.010065 | 0.010065 | 0.97099 | -0.5624 | 0.97118 | -0.55854 | 2.7651
5 | -0.0069469 | -0.0017387 | 0.0069495 | 0.0017396 | 2.5573e-06 | 8.9141e-07 | 0.010643 | 0.010643 | 0.010643 | 0.97118 | -0.55854 | 0.97157 | -0.55081 | 2.9239
6 | -0.0073522 | -0.0018406 | 0.0073523 | 0.0018406 | 9.6501e-08 | 3.6623e-08 | 0.01126 | 0.01126 | 0.01126 | 0.97157 | -0.55081 | 0.97159 | -0.55053 | 3.0933
7 | 0.0010585 | 0.00026207 | -0.0010585 | -0.0002625 | 3.5903e-08 | -4.3006e-07 | 0.0016188 | 0.001619 | 0.001619 | 0.97228 | -0.53688 | 0.97224 | -0.53759 | 0.44478
8 | -0.0012033 | -0.00029836 | 0.0012035 | 0.00029668 | 1.8401e-07 | -1.6799e-06 | 0.0018404 | 0.0018398 | 0.0018404 | 0.97228 | -0.53688 | 0.97244 | -0.53363 | 0.50561
9 | 0.00022609 | 5.3889e-05 | -0.00022608 | -5.6661e-05 | 1.0032e-08 | -2.7721e-06 | 0.00034505 | 0.00034603 | 0.00034603 | 0.97224 | -0.53759 | 0.9722 | -0.53854 | 0.095063
10 | -0.0012035 | -0.00029668 | 0.0012035 | 0.00029623 | 4.8684e-08 | -4.4475e-07 | 0.0018398 | 0.0018396 | 0.0018398 | 0.97244 | -0.53363 | 0.97249 | -0.53277 | 0.50543
11 | -0.0041797 | -0.0010356 | 0.004181 | 0.0010354 | 1.2961e-06 | -2.2075e-07 | 0.0063912 | 0.0063908 | 0.0063912 | 0.97249 | -0.53277 | 0.97281 | -0.52621 | 1.7558
12 | 0.0029762 | 0.00073935 | -0.0029756 | -0.00073988 | 5.6082e-07 | -5.3649e-07 | 0.0045516 | 0.0045519 | 0.0045519 | 0.97249 | -0.53277 | 0.97229 | -0.53675 | 1.2505
13 | 0.0002031 | 5.006e-05 | -0.0002031 | -5.09e-05 | 2.4517e-09 | -8.4033e-07 | 0.00031036 | 0.00031066 | 0.00031066 | 0.97281 | -0.52621 | 0.9728 | -0.52646 | 0.085346
14 | -0.011973 | -0.0029866 | 0.011983 | 0.0029921 | 1.0229e-05 | 5.5356e-06 | 0.018309 | 0.018309 | 0.018309 | 0.97281 | -0.52621 | 0.97372 | -0.50822 | 5.03
15 | 0.0075891 | 0.0019011 | -0.0075803 | -0.0018977 | 8.7838e-06 | 3.4662e-06 | 0.011608 | 0.011609 | 0.011609 | 0.97281 | -0.52621 | 0.97159 | -0.55053 | 3.1892
16 | 0.0028051 | 0.00069715 | -0.0028051 | -0.00069717 | 2.0807e-08 | -2.4058e-08 | 0.0042909 | 0.004291 | 0.004291 | 0.97229 | -0.53675 | 0.97228 | -0.53691 | 1.1788
17 | -0.00010421 | -2.6117e-05 | 0.00010421 | 2.6048e-05 | 5.3159e-11 | -6.89e-08 | 0.0001596 | 0.00015957 | 0.0001596 | 0.97158 | -0.55054 | 0.97159 | -0.55053 | 0.043845
18 | -0.013765 | -0.0034385 | 0.013773 | 0.0034415 | 8.6859e-06 | 2.9514e-06 | 0.021031 | 0.02103 | 0.021031 | 0.97372 | -0.50822 | 0.97439 | -0.49495 | 2.8888
19 | -0.014796 | -0.0036978 | 0.014804 | 0.0036982 | 7.7406e-06 | 4.1729e-07 | 0.022592 | 0.02259 | 0.022592 | 0.97439 | -0.49495 | 0.97495 | -0.48394 | 2.0689
20 | -0.0013017 | -0.00032623 | 0.0013017 | 0.00032595 | 3.6632e-08 | -2.8566e-07 | 0.001986 | 0.0019859 | 0.001986 | 0.9753 | -0.47703 | 0.97533 | -0.47644 | 0.5456
21 | -0.0020611 | -0.00051627 | 0.0020614 | 0.00051542 | 3.1087e-07 | -8.4769e-07 | 0.0031444 | 0.003144 | 0.0031444 | 0.97533 | -0.47644 | 0.97549 | -0.47327 | 0.86385
22 | -0.0048937 | -0.0012253 | 0.0048942 | 0.0012253 | 4.8642e-07 | 2.0642e-08 | 0.0074644 | 0.0074643 | 0.0074644 | 0.97549 | -0.47327 | 0.97559 | -0.47118 | 2.0507
23 | -0.0074109 | -0.001856 | 0.0074131 | 0.0018568 | 2.1577e-06 | 8.1835e-07 | 0.011303 | 0.011303 | 0.011303 | 0.97559 | -0.47118 | 0.9759 | -0.46507 | 3.1052
24 | 0.065168 | 0.01636 | -0.065151 | -0.01635 | 1.7035e-05 | 1.038e-05 | 0.099125 | 0.099125 | 0.099125 | 0.97836 | -0.41673 | 0.97808 | -0.42221 | 9.0774
25 | -0.065168 | -0.01636 | 0.065233 | 0.0164 | 6.5384e-05 | 3.9838e-05 | 0.099125 | 0.099124 | 0.099125 | 0.97836 | -0.41673 | 0.97943 | -0.39572 | 9.0774
26 | 0.062082 | 0.015581 | -0.062042 | -0.015556 | 4.042e-05 | 2.4505e-05 | 0.094457 | 0.094458 | 0.094458 | 0.97808 | -0.42221 | 0.97739 | -0.43588 | 8.65
27 | -0.067938 | -0.017078 | 0.067948 | 0.017084 | 1.0174e-05 | 6.2231e-06 | 0.10323 | 0.10323 | 0.10323 | 0.97943 | -0.39572 | 0.97959 | -0.39259 | 9.4536
28 | 0.035327 | 0.0088531 | -0.035304 | -0.0088404 | 2.3778e-05 | 1.2747e-05 | 0.053784 | 0.053785 | 0.053785 | 0.97739 | -0.43588 | 0.97667 | -0.45001 | 4.9253
29 | 0.026714 | 0.0067031 | -0.026701 | -0.0066948 | 1.3397e-05 | 8.3036e-06 | 0.040674 | 0.040674 | 0.040674 | 0.97739 | -0.43588 | 0.97685 | -0.4464 | 11.1742
30 | -0.067948 | -0.017084 | 0.067972 | 0.017099 | 2.4539e-05 | 1.5009e-05 | 0.10323 | 0.10323 | 0.10323 | 0.97959 | -0.39259 | 0.97998 | -0.38503 | 9.4536
31 | 0.034493 | 0.0086373 | -0.034478 | -0.0086291 | 1.5401e-05 | 8.1822e-06 | 0.05255 | 0.052551 | 0.052551 | 0.97667 | -0.45001 | 0.97619 | -0.4594 | 4.8124
32 | 0.01735 | 0.0043511 | -0.017346 | -0.0043487 | 4.1243e-06 | 2.4425e-06 | 0.026429 | 0.02643 | 0.02643 | 0.97685 | -0.4464 | 0.9766 | -0.45139 | 7.2609
33 | 0.0029431 | 0.00073755 | -0.002943 | -0.00073759 | 4.0117e-08 | -4.1818e-08 | 0.0044688 | 0.0044688 | 0.0044688 | 0.97998 | -0.38503 | 0.97997 | -0.38531 | 1.2277
34 | -0.070915 | -0.017837 | 0.070986 | 0.01788 | 7.0953e-05 | 4.3558e-05 | 0.1077 | 0.1077 | 0.1077 | 0.97998 | -0.38503 | 0.98105 | -0.3641 | 9.8628
35 | -0.017319 | -0.0043285 | 0.017325 | 0.0043298 | 5.8818e-06 | 1.2431e-06 | 0.026429 | 0.026428 | 0.026429 | 0.97495 | -0.48394 | 0.97531 | -0.4768 | 2.4202
36 | -0.018812 | -0.0047025 | 0.018814 | 0.004703 | 1.9579e-06 | 5.4086e-07 | 0.028697 | 0.028696 | 0.028697 | 0.97531 | -0.4768 | 0.97542 | -0.47461 | 2.6279
37 | -0.0019792 | -0.00049604 | 0.0019793 | 0.00049594 | 3.5663e-08 | -1.0755e-07 | 0.0030184 | 0.0030184 | 0.0030184 | 0.97572 | -0.4688 | 0.97574 | -0.46842 | 0.82924
38 | -0.022502 | -0.0056265 | 0.022508 | 0.0056288 | 5.9848e-06 | 2.3059e-06 | 0.034311 | 0.03431 | 0.034311 | 0.97574 | -0.46842 | 0.97602 | -0.46283 | 3.142
39 | 0.020522 | 0.0051306 | -0.020516 | -0.0051286 | 6.0404e-06 | 2.0173e-06 | 0.031293 | 0.031293 | 0.031293 | 0.97574 | -0.46842 | 0.97542 | -0.47461 | 2.8657
40 | -0.025736 | -0.0064379 | 0.02574 | 0.0064398 | 4.2035e-06 | 1.8709e-06 | 0.039232 | 0.039232 | 0.039232 | 0.97602 | -0.46283 | 0.97619 | -0.4594 | 3.5927
41 | 0.0017026 | 0.00042557 | -0.0017024 | -0.00042666 | 2.5316e-07 | -1.087e-06 | 0.002597 | 0.0025974 | 0.0025974 | 0.97542 | -0.47461 | 0.97526 | -0.47774 | 0.71358
42 | 0.0087378 | 0.0021893 | -0.0087354 | -0.0021883 | 2.3593e-06 | 1.0667e-06 | 0.013319 | 0.013319 | 0.013319 | 0.97619 | -0.4594 | 0.9759 | -0.46507 | 3.6591
43 | 0.0026099 | 0.00064826 | -0.0026091 | -0.00064945 | 8.3281e-07 | -1.1942e-06 | 0.0039922 | 0.0039929 | 0.0039929 | 0.97228 | -0.53691 | 0.97194 | -0.54365 | 1.0969
44 | 0.0019666 | 0.00048842 | -0.0019666 | -0.00048844 | 5.8908e-09 | -1.7729e-08 | 0.0030092 | 0.0030092 | 0.0030092 | 0.97194 | -0.54365 | 0.97194 | -0.54371 | 0.8267
45 | 0.0015018 | 0.00037196 | -0.0015018 | -0.000372 | 8.1862e-09 | -4.6008e-08 | 0.0022976 | 0.0022977 | 0.0022977 | 0.97194 | -0.54371 | 0.97193 | -0.54383 | 0.63123
46 | -0.00018051 | -4.5239e-05 | 0.00018051 | 4.5071e-05 | 3.8818e-10 | -1.6758e-07 | 0.00027643 | 0.00027636 | 0.00027643 | 0.97167 | -0.54897 | 0.97167 | -0.54893 | 0.075941
47 | -0.00074066 | -0.00018546 | 0.00074073 | 0.00018349 | 7.8563e-08 | -1.9686e-06 | 0.0011342 | 0.0011334 | 0.0011342 | 0.97167 | -0.54893 | 0.97179 | -0.54669 | 0.31159
48 | 0.00012904 | 3.1872e-05 | -0.00012904 | -3.2339e-05 | 5.522e-10 | -4.6737e-07 | 0.00019741 | 0.00019758 | 0.00019758 | 0.97179 | -0.54669 | 0.97178 | -0.54678 | 0.054281
49 | -0.0010496 | -0.00026044 | 0.0010497 | 0.00025925 | 9.7763e-08 | -1.1898e-06 | 0.0016062 | 0.0016058 | 0.0016062 | 0.97179 | -0.54669 | 0.97189 | -0.54472 | 0.44128
50 | -0.0010497 | -0.00025925 | 0.0010498 | 0.00025871 | 4.3885e-08 | -5.3441e-07 | 0.0016058 | 0.0016056 | 0.0016058 | 0.97189 | -0.54472 | 0.97193 | -0.54383 | 0.44115
51 | -0.0041145 | -0.0010312 | 0.0041147 | 0.0010311 | 1.9546e-07 | -4.4173e-08 | 0.0062382 | 0.0062381 | 0.0062382 | 0.98144 | -0.35777 | 0.98149 | -0.35677 | 1.7138
52 | -0.0060577 | -0.0015181 | 0.0060578 | 0.0015181 | 1.6557e-07 | 3.9806e-08 | 0.0091839 | 0.0091839 | 0.0091839 | 0.98149 | -0.35677 | 0.98152 | -0.35619 | 2.523
53 | -0.0062466 | -0.0015655 | 0.0062473 | 0.0015656 | 7.3836e-07 | 1.9502e-07 | 0.00947 | 0.0094699 | 0.00947 | 0.98152 | -0.35619 | 0.98165 | -0.35371 | 2.6017
54 | -0.0069615 | -0.0017446 | 0.0069636 | 0.0017453 | 2.0918e-06 | 7.0524e-07 | 0.010552 | 0.010552 | 0.010552 | 0.98165 | -0.35371 | 0.98197 | -0.34741 | 2.899
55 | 0.0035966 | 0.0009002 | -0.0035959 | -0.00090055 | 6.9756e-07 | -3.4571e-07 | 0.0054496 | 0.0054499 | 0.0054499 | 0.98197 | -0.34741 | 0.98176 | -0.35148 | 1.4972
56 | -0.010921 | -0.0027361 | 0.010938 | 0.0027447 | 1.6642e-05 | 8.5974e-06 | 0.016549 | 0.016549 | 0.016549 | 0.98197 | -0.34741 | 0.9836 | -0.31546 | 4.5465
57 | -0.00015736 | -3.9439e-05 | 0.00015736 | 3.9127e-05 | 5.2572e-10 | -3.1219e-07 | 0.00023837 | 0.00023825 | 0.00023837 | 0.98234 | -0.34036 | 0.98235 | -0.34029 | 0.065485
58 | -0.00046492 | -0.00011621 | 0.00046496 | 0.00011363 | 3.8086e-08 | -2.5727e-06 | 0.00070413 | 0.00070321 | 0.00070413 | 0.98235 | -0.34029 | 0.98244 | -0.33855 | 0.19344
59 | -0.001539 | -0.0003806 | 0.0015392 | 0.00037909 | 2.6885e-07 | -1.5021e-06 | 0.0023291 | 0.0023286 | 0.0023291 | 0.98244 | -0.33855 | 0.98262 | -0.33484 | 0.63987
60 | 0.00059878 | 0.00014786 | -0.00059876 | -0.00014879 | 2.3084e-08 | -9.3417e-07 | 0.00090614 | 0.00090647 | 0.00090647 | 0.98244 | -0.33855 | 0.98239 | -0.33937 | 0.24903
61 | -0.001824 | -0.00045047 | 0.0018241 | 0.0004501 | 9.5202e-08 | -3.6134e-07 | 0.0027598 | 0.0027596 | 0.0027598 | 0.98262 | -0.33484 | 0.98268 | -0.33374 | 0.75819
62 | 0.00040166 | 9.9394e-05 | -0.00040166 | -0.00010009 | 7.6217e-09 | -6.911e-07 | 0.00060794 | 0.00060819 | 0.00060819 | 0.98239 | -0.33937 | 0.98237 | -0.33977 | 0.16709
63 | -0.0018241 | -0.0004501 | 0.0018243 | 0.00044955 | 1.4473e-07 | -5.4951e-07 | 0.0027596 | 0.0027594 | 0.0027596 | 0.98268 | -0.33374 | 0.98276 | -0.33205 | 0.75814
64 | -0.0021925 | -0.00054186 | 0.0021932 | 0.00054026 | 6.5443e-07 | -1.592e-06 | 0.0033171 | 0.0033163 | 0.0033171 | 0.98276 | -0.33205 | 0.98308 | -0.32571 | 0.91128
65 | -0.0031958 | -0.00079155 | 0.0031963 | 0.00079116 | 4.8616e-07 | -3.9247e-07 | 0.004834 | 0.0048337 | 0.004834 | 0.98308 | -0.32571 | 0.98325 | -0.32249 | 1.328
66 | -0.0031963 | -0.00079116 | 0.0031979 | 0.00078986 | 1.6095e-06 | -1.3015e-06 | 0.0048337 | 0.0048329 | 0.0048337 | 0.98325 | -0.32249 | 0.98379 | -0.31181 | 1.3279
67 | -0.00040165 | -0.00010066 | 0.00040166 | 0.00010009 | 6.3762e-09 | -5.7771e-07 | 0.0006084 | 0.00060819 | 0.0006084 | 0.98236 | -0.34011 | 0.98237 | -0.33977 | 0.16714
68 | -0.00034208 | -8.5734e-05 | 0.00034209 | 8.5612e-05 | 9.8274e-10 | -1.2257e-07 | 0.00051857 | 0.00051852 | 0.00051857 | 0.9816 | -0.35454 | 0.98161 | -0.35448 | 0.14246
69 | -0.0024418 | -0.00061186 | 0.0024419 | 0.0006118 | 3.3735e-08 | -6.1411e-08 | 0.0037015 | 0.0037015 | 0.0037015 | 0.98161 | -0.35448 | 0.98162 | -0.35419 | 1.0169
70 | -0.0030007 | -0.00075185 | 0.0030011 | 0.00075147 | 3.8755e-07 | -3.8353e-07 | 0.0045486 | 0.0045484 | 0.0045486 | 0.98162 | -0.35419 | 0.98176 | -0.35148 | 1.2496
71 | 0.011243 | 0.0028216 | -0.011241 | -0.0028206 | 1.9518e-06 | 1.0207e-06 | 0.017007 | 0.017007 | 0.017007 | 0.98379 | -0.31181 | 0.9836 | -0.31546 | 4.6722
72 | -0.014953 | -0.0037399 | 0.014973 | 0.0037514 | 2.0052e-05 | 1.1504e-05 | 0.022615 | 0.022614 | 0.022615 | 0.98379 | -0.31181 | 0.98523 | -0.28366 | 6.2128
73 | -0.015114 | -0.0037867 | 0.015153 | 0.003809 | 3.8742e-05 | 2.2263e-05 | 0.022827 | 0.022826 | 0.022827 | 0.98523 | -0.28366 | 0.98799 | -0.22998 | 6.2712
74 | -0.015317 | -0.0038501 | 0.01532 | 0.0038521 | 3.4133e-06 | 1.9655e-06 | 0.023073 | 0.023073 | 0.023073 | 0.98799 | -0.22998 | 0.98823 | -0.22531 | 6.3388
75 | -0.015862 | -0.0039877 | 0.01588 | 0.0039986 | 1.8885e-05 | 1.0954e-05 | 0.023888 | 0.023887 | 0.023888 | 0.98823 | -0.22531 | 0.98951 | -0.20041 | 6.5626
76 | -0.016146 | -0.0040652 | 0.016155 | 0.0040702 | 8.5928e-06 | 5.0001e-06 | 0.024287 | 0.024287 | 0.024287 | 0.98951 | -0.20041 | 0.99009 | -0.18928 | 6.6722
77 | -0.016328 | -0.0041137 | 0.016339 | 0.0041197 | 1.04e-05 | 6.0635e-06 | 0.024548 | 0.024547 | 0.024548 | 0.99009 | -0.18928 | 0.99078 | -0.17597 | 6.7438
78 | -0.016945 | -0.0042717 | 0.016971 | 0.004287 | 2.5996e-05 | 1.5258e-05 | 0.025458 | 0.025458 | 0.025458 | 0.99078 | -0.17597 | 0.99244 | -0.14396 | 6.994
79 | -0.019362 | -0.0048863 | 0.019376 | 0.0048946 | 1.384e-05 | 8.2916e-06 | 0.029043 | 0.029043 | 0.029043 | 0.99244 | -0.14396 | 0.99321 | -0.12905 | 7.9789
80 | 0.30801 | 0.078324 | -0.30788 | -0.078241 | 0.00012921 | 8.2508e-05 | 0.46185 | 0.46185 | 0.46185 | 0.99321 | -0.12905 | 0.99275 | -0.13776 | 42.2943
81 | -0.32738 | -0.083218 | 0.32943 | 0.084527 | 0.0020486 | 0.0013085 | 0.4909 | 0.4909 | 0.4909 | 0.99321 | -0.12905 | 1 | 0 | 44.9539
82 | 0.26771 | 0.068155 | -0.26738 | -0.067945 | 0.00032992 | 0.00021051 | 0.40165 | 0.40165 | 0.40165 | 0.99275 | -0.13776 | 0.99142 | -0.16335 | 36.7808
83 | 0.040164 | 0.010086 | -0.040138 | -0.010069 | 2.6483e-05 | 1.6697e-05 | 0.060208 | 0.060208 | 0.060208 | 0.99275 | -0.13776 | 0.99204 | -0.15159 | 16.5408
84 | 0.032512 | 0.0081593 | -0.032502 | -0.0081529 | 1.0139e-05 | 6.3372e-06 | 0.048382 | 0.048382 | 0.048382 | 1 | 0 | 0.99966 | -0.0065414 | 13.2917
85 | 0.26266 | 0.06676 | -0.26223 | -0.066491 | 0.0004212 | 0.00026873 | 0.39455 | 0.39455 | 0.39455 | 0.99142 | -0.16335 | 0.98968 | -0.19671 | 36.1311
86 | 0.0362 | 0.0090821 | -0.036195 | -0.0090788 | 5.2505e-06 | 3.299e-06 | 0.054302 | 0.054302 | 0.054302 | 0.99204 | -0.15159 | 0.99188 | -0.15463 | 14.9182
87 | 0.025731 | 0.0064561 | -0.025711 | -0.0064438 | 1.9929e-05 | 1.228e-05 | 0.038304 | 0.038304 | 0.038304 | 0.99966 | -0.0065414 | 0.99881 | -0.022798 | 10.523
88 | 0.25715 | 0.065216 | -0.25713 | -0.065208 | 1.2762e-05 | 8.1415e-06 | 0.3869 | 0.3869 | 0.3869 | 0.98968 | -0.19671 | 0.98963 | -0.19774 | 35.4306
89 | 0.028406 | 0.0071267 | -0.028396 | -0.0071205 | 1.0021e-05 | 6.2235e-06 | 0.042617 | 0.042617 | 0.042617 | 0.99188 | -0.15463 | 0.9915 | -0.16204 | 11.708
90 | 0.0063221 | 0.0015845 | -0.0063184 | -0.0015835 | 3.7915e-06 | 9.359e-07 | 0.0094186 | 0.0094191 | 0.0094191 | 0.99881 | -0.022798 | 0.99816 | -0.035391 | 2.5877
91 | -0.0023701 | -0.000594 | 0.0023702 | 0.00059382 | 8.9483e-08 | -1.7826e-07 | 0.0035858 | 0.0035857 | 0.0035858 | 0.98352 | -0.31589 | 0.98357 | -0.3151 | 0.98511
92 | -0.023221 | -0.0058196 | 0.023229 | 0.0058241 | 7.3197e-06 | 4.4838e-06 | 0.035131 | 0.035131 | 0.035131 | 0.98357 | -0.3151 | 0.9839 | -0.30849 | 9.6514
93 | 0.00686 | 0.0017193 | -0.0068594 | -0.0017191 | 5.9381e-07 | 1.9521e-07 | 0.010403 | 0.010403 | 0.010403 | 0.98127 | -0.36001 | 0.98118 | -0.36183 | 2.8579
94 | -0.012264 | -0.0030738 | 0.012267 | 0.003075 | 2.2545e-06 | 1.2233e-06 | 0.018598 | 0.018598 | 0.018598 | 0.98127 | -0.36001 | 0.98147 | -0.35616 | 5.1093
95 | 0.020109 | 0.0050415 | -0.020104 | -0.0050383 | 5.3845e-06 | 3.2509e-06 | 0.030488 | 0.030488 | 0.030488 | 0.98147 | -0.35616 | 0.98118 | -0.36178 | 8.3759
96 | -0.032376 | -0.0081165 | 0.032446 | 0.0081605 | 7.0304e-05 | 4.4009e-05 | 0.049086 | 0.049086 | 0.049086 | 0.98147 | -0.35616 | 0.9838 | -0.31069 | 13.4852
97 | 0.017586 | 0.0044071 | -0.017585 | -0.004407 | 1.9559e-07 | 1.1592e-07 | 0.026669 | 0.026669 | 0.026669 | 0.98118 | -0.36178 | 0.98117 | -0.36201 | 7.3267
98 | -0.032446 | -0.0081605 | 0.032461 | 0.0081699 | 1.5032e-05 | 9.4093e-06 | 0.049086 | 0.049086 | 0.049086 | 0.9838 | -0.31069 | 0.98429 | -0.301 | 13.4851
99 | 0.0085936 | 0.0021535 | -0.008593 | -0.0021532 | 6.2219e-07 | 2.7484e-07 | 0.013033 | 0.013033 | 0.013033 | 0.98117 | -0.36201 | 0.98109 | -0.36353 | 3.5804
100 | -0.036812 | -0.0092604 | 0.036833 | 0.0092736 | 2.0975e-05 | 1.3195e-05 | 0.055663 | 0.055663 | 0.055663 | 0.98429 | -0.301 | 0.98491 | -0.28908 | 15.2922
101 | 0.0053505 | 0.0013406 | -0.0053494 | -0.0013404 | 1.1252e-06 | 1.4488e-07 | 0.0081149 | 0.0081151 | 0.0081151 | 0.98109 | -0.36353 | 0.98087 | -0.36795 | 2.2294
102 | -0.042117 | -0.010598 | 0.042136 | 0.01061 | 1.9343e-05 | 1.2218e-05 | 0.063646 | 0.063646 | 0.063646 | 0.98491 | -0.28908 | 0.9854 | -0.27947 | 17.4851
103 | 0.0053494 | 0.0013404 | -0.0053491 | -0.0013404 | 3.0074e-07 | 3.8774e-08 | 0.0081151 | 0.0081152 | 0.0081152 | 0.98087 | -0.36795 | 0.98081 | -0.36913 | 2.2294
104 | 0.0041549 | 0.0010411 | -0.0041548 | -0.0010411 | 1.8702e-07 | -3.8703e-08 | 0.0063035 | 0.0063036 | 0.0063036 | 0.98081 | -0.36913 | 0.98076 | -0.37007 | 1.7318
105 | 0.0038511 | 0.00096503 | -0.0038508 | -0.00096511 | 2.2537e-07 | -7.7902e-08 | 0.0058428 | 0.0058429 | 0.0058429 | 0.98076 | -0.37007 | 0.9807 | -0.3713 | 1.6052
106 | -0.048194 | -0.012128 | 0.048235 | 0.012155 | 4.1582e-05 | 2.6346e-05 | 0.072794 | 0.072793 | 0.072794 | 0.9854 | -0.27947 | 0.98633 | -0.26143 | 19.9982
107 | 0.18036 | 0.045622 | -0.17996 | -0.045364 | 0.00040619 | 0.00025829 | 0.27225 | 0.27225 | 0.27225 | 0.98633 | -0.26143 | 0.9839 | -0.30849 | 24.9314
108 | -0.2286 | -0.057777 | 0.22893 | 0.057991 | 0.00033489 | 0.00021346 | 0.34504 | 0.34504 | 0.34504 | 0.98633 | -0.26143 | 0.98791 | -0.23093 | 31.5974
109 | 0.15673 | 0.03954 | -0.15668 | -0.039512 | 4.4601e-05 | 2.8303e-05 | 0.23712 | 0.23712 | 0.23712 | 0.9839 | -0.30849 | 0.9836 | -0.31443 | 21.7143
110 | -0.23467 | -0.05943 | 0.2347 | 0.059446 | 2.5018e-05 | 1.595e-05 | 0.35369 | 0.35369 | 0.35369 | 0.98791 | -0.23093 | 0.98802 | -0.22871 | 32.3895
111 | 0.15668 | 0.039512 | -0.15652 | -0.039412 | 0.00015708 | 9.9681e-05 | 0.23712 | 0.23712 | 0.23712 | 0.9836 | -0.31443 | 0.98252 | -0.3354 | 21.7143
112 | -0.24119 | -0.061074 | 0.24146 | 0.061241 | 0.00026173 | 0.0001669 | 0.36348 | 0.36348 | 0.36348 | 0.98802 | -0.22871 | 0.98919 | -0.20613 | 33.2853
113 | 0.14792 | 0.037255 | -0.14782 | -0.037193 | 9.6444e-05 | 6.1141e-05 | 0.22408 | 0.22408 | 0.22408 | 0.98252 | -0.3354 | 0.98182 | -0.34904 | 20.5204
114 | -0.2463 | -0.062455 | 0.2464 | 0.062519 | 9.9406e-05 | 6.3397e-05 | 0.37077 | 0.37077 | 0.37077 | 0.98919 | -0.20613 | 0.98963 | -0.19774 | 33.953
115 | -0.0015115 | -0.00037744 | 0.0015115 | 0.00037723 | 3.504e-08 | -2.1085e-07 | 0.0022704 | 0.0022704 | 0.0022704 | 0.99039 | -0.18354 | 0.99042 | -0.18305 | 0.62375
116 | 0.0010784 | 0.00026889 | -0.0010783 | -0.00026923 | 2.6945e-08 | -3.3517e-07 | 0.0016197 | 0.0016198 | 0.0016198 | 0.99039 | -0.18354 | 0.99037 | -0.18406 | 0.44501
117 | -0.0020084 | -0.00050175 | 0.0020084 | 0.00050155 | 6.5695e-08 | -2.0568e-07 | 0.0030168 | 0.0030167 | 0.0030168 | 0.99042 | -0.18305 | 0.99045 | -0.18236 | 0.8288
118 | 0.00040118 | 9.9517e-05 | -0.00040117 | -0.00010054 | 1.0927e-08 | -1.0255e-06 | 0.00060241 | 0.00060277 | 0.00060277 | 0.99037 | -0.18406 | 0.99034 | -0.18464 | 0.1656
119 | -0.0054646 | -0.0013678 | 0.0054651 | 0.0013678 | 4.8612e-07 | 6.3526e-08 | 0.0082092 | 0.0082091 | 0.0082092 | 0.99045 | -0.18236 | 0.99055 | -0.18049 | 2.2553
120 | -0.0085178 | -0.0021329 | 0.0085183 | 0.0021331 | 5.1406e-07 | 2.212e-07 | 0.012795 | 0.012795 | 0.012795 | 0.99055 | -0.18049 | 0.99061 | -0.17922 | 3.5151
121 | -0.011276 | -0.0028242 | 0.011277 | 0.0028246 | 7.8181e-07 | 4.0678e-07 | 0.016937 | 0.016937 | 0.016937 | 0.99061 | -0.17922 | 0.99069 | -0.17777 | 4.653
122 | -0.014705 | -0.0036839 | 0.014708 | 0.0036856 | 2.9593e-06 | 1.6856e-06 | 0.022086 | 0.022086 | 0.022086 | 0.99069 | -0.17777 | 0.99091 | -0.17354 | 6.0677
123 | -0.017757 | -0.0044498 | 0.017759 | 0.0044507 | 1.5209e-06 | 8.9987e-07 | 0.026666 | 0.026666 | 0.026666 | 0.99091 | -0.17354 | 0.991 | -0.17175 | 7.3257
124 | -0.021668 | -0.0054303 | 0.021675 | 0.0054348 | 7.3806e-06 | 4.4839e-06 | 0.032535 | 0.032535 | 0.032535 | 0.991 | -0.17175 | 0.99137 | -0.1646 | 8.9381
125 | -0.027012 | -0.0067723 | 0.027015 | 0.0067744 | 3.2989e-06 | 2.0423e-06 | 0.040545 | 0.040545 | 0.040545 | 0.99137 | -0.1646 | 0.9915 | -0.16204 | 11.1387
126 | 0.12547 | 0.031592 | -0.12538 | -0.031535 | 9.0261e-05 | 5.7011e-05 | 0.19021 | 0.19021 | 0.19021 | 0.98182 | -0.34904 | 0.98105 | -0.3641 | 17.4184
127 | 0.054392 | 0.013655 | -0.054356 | -0.013632 | 3.5846e-05 | 2.2764e-05 | 0.082508 | 0.082508 | 0.082508 | 0.98105 | -0.3641 | 0.98034 | -0.37793 | 22.6669
128 | 0.044429 | 0.011144 | -0.044425 | -0.011142 | 3.3882e-06 | 2.1434e-06 | 0.067439 | 0.067439 | 0.067439 | 0.98034 | -0.37793 | 0.98026 | -0.37953 | 18.5273
129 | 0.022798 | 0.0057214 | -0.022782 | -0.0057116 | 1.6081e-05 | 9.8412e-06 | 0.03461 | 0.03461 | 0.03461 | 0.98026 | -0.37953 | 0.97951 | -0.39433 | 9.5083
130 | 0.020554 | 0.0051531 | -0.020549 | -0.00515 | 5.0816e-06 | 3.0773e-06 | 0.031225 | 0.031225 | 0.031225 | 0.97951 | -0.39433 | 0.97924 | -0.39952 | 8.5783
131 | -0.0082798 | -0.0020751 | 0.0082805 | 0.0020754 | 6.5352e-07 | 2.8148e-07 | 0.012622 | 0.012621 | 0.012622 | 0.97615 | -0.46022 | 0.97623 | -0.45856 | 3.4674
132 | -0.011336 | -0.0028412 | 0.011338 | 0.0028421 | 1.6992e-06 | 8.9769e-07 | 0.017279 | 0.017279 | 0.017279 | 0.97623 | -0.45856 | 0.97639 | -0.45542 | 4.7469
133 | -0.014395 | -0.0036082 | 0.014397 | 0.0036098 | 2.7634e-06 | 1.577e-06 | 0.021938 | 0.021937 | 0.021938 | 0.97639 | -0.45542 | 0.9766 | -0.45139 | 6.0268

## res_trafo
| p_hv_mw | q_hv_mvar | p_lv_mw | q_lv_mvar | pl_mw | ql_mvar | i_hv_ka | i_lv_ka | vm_hv_pu | va_hv_degree | vm_lv_pu | va_lv_degree | loading_percent
0 | -1.2729e-15 | -1.3162e-15 | 0.00165 | 1.2699e-07 | 0.00165 | 1.2699e-07 | 5.2857e-17 | 0.0023815 | 0.99998 | 149.9956 | 1 | 0 | 0.2619

## res_ext_grid
| p_mw | q_mvar
0 | 0.36359 | 0.092686

## res_load
| p_mw | q_mvar
0 | 0.0015484 | 0.00038806
1 | 0.00047047 | 0.00011791
2 | 0.00068318 | 0.00017122
3 | 0.0027874 | 0.00069859
4 | 0.0010775 | 0.00027005
5 | 0.00037749 | 9.4607e-05
6 | 0.00040271 | 0.00010093
7 | 0.00014479 | 3.6287e-05
8 | 0.00083238 | 0.00020861
9 | 0.00022608 | 5.6661e-05
10 | 0.00017051 | 4.2734e-05
11 | 0.00010421 | 2.6117e-05
12 | 0.00012384 | 3.1037e-05
13 | 0.0002031 | 5.09e-05
14 | 0.0017812 | 0.00044641
15 | 0.0010229 | 0.00025636
16 | 0.0013017 | 0.00032623
17 | 0.00075938 | 0.00019032
18 | 0.0028323 | 0.00070984
19 | 0.0025167 | 0.00063075
20 | 0.0030684 | 0.00076902
21 | 0.0027046 | 0.00067784
22 | 0.00081014 | 0.00020304
23 | 0.0093512 | 0.0023436
24 | 0.002515 | 0.00063031
25 | 0.001487 | 0.00037268
26 | 0.0019792 | 0.00049604
27 | 0.0032284 | 0.00080911
28 | 0.0017024 | 0.00042666
29 | 0.00019518 | 4.8917e-05
30 | 0.0013223 | 0.00033141
31 | 0.00064252 | 0.00016103
32 | 0.00046477 | 0.00011648
33 | 0.00018051 | 4.5239e-05
34 | 0.00056015 | 0.00014039
35 | 0.00017985 | 4.5074e-05
36 | 0.00012904 | 3.2339e-05
37 | 0.0041145 | 0.0010312
38 | 0.001943 | 0.00048696
39 | 0.00018876 | 4.7308e-05
40 | 0.00071412 | 0.00017897
41 | 0.00036135 | 9.0562e-05
42 | 0.00045204 | 0.00011329
43 | 0.00015736 | 3.9439e-05
44 | 0.00030756 | 7.7081e-05
45 | 0.00047523 | 0.0001191
46 | 0.00028478 | 7.1372e-05
47 | 0.00019709 | 4.9396e-05
48 | 0.00036829 | 9.2302e-05
49 | 0.0010026 | 0.00025129
50 | 0.00040165 | 0.00010066
51 | 0.00034208 | 8.5734e-05
52 | 0.0020998 | 0.00052625
53 | 0.00055882 | 0.00014005
54 | 0.00051243 | 0.00012843
55 | 0.00059482 | 0.00014908
56 | 0.00030279 | 7.5887e-05
57 | 0.00014109 | 3.5361e-05
58 | 0.00016392 | 4.1082e-05
59 | 0.00054109 | 0.00013561
60 | 0.00026566 | 6.6582e-05
61 | 0.0001735 | 4.3484e-05
62 | 0.00060649 | 0.000152
63 | 0.0023913 | 0.00059931
64 | 0.0047271 | 0.0011847
65 | 0.0039376 | 0.00098686
66 | 0.0067707 | 0.0016969
67 | 0.0050876 | 0.0012751
68 | 0.007789 | 0.0019521
69 | 0.019389 | 0.0048593
70 | 0.0023701 | 0.000594
71 | 0.020851 | 0.0052258
72 | 0.0054044 | 0.0013545
73 | 0.0068594 | 0.0017191
74 | 0.0025182 | 0.00063112
75 | 0.0089917 | 0.0022535
76 | 0.0043511 | 0.0010905
77 | 0.0032425 | 0.00081266
78 | 0.0052836 | 0.0013242
79 | 0.0011941 | 0.00029927
80 | 0.0003037 | 7.6115e-05
81 | 0.0038508 | 0.00096511
82 | 0.0060578 | 0.0015182
83 | 0.0057429 | 0.0014393
84 | 0.0064951 | 0.0016278
85 | 0.0086089 | 0.0021576
86 | 0.0048471 | 0.0012148
87 | 0.00043312 | 0.00010855
88 | 0.00049684 | 0.00012452
89 | 0.00067715 | 0.00016971
90 | 0.0034562 | 0.00086621
91 | 0.00040117 | 0.00010054
92 | 0.0030527 | 0.00076508
93 | 0.0027575 | 0.0006911
94 | 0.0034285 | 0.00085925
95 | 0.0030494 | 0.00076426
96 | 0.0039088 | 0.00097964
97 | 0.0053367 | 0.0013375
98 | 0.0013809 | 0.00034609
99 | 0.010731 | 0.0026895
100 | 0.022351 | 0.0056017
101 | 0.0063184 | 0.0015835
102 | 0.0099273 | 0.002488
103 | 0.021627 | 0.0054203
104 | 0.002943 | 0.00073759
105 | 0.0022285 | 0.00055852
106 | 0.020549 | 0.00515
107 | 0.0082798 | 0.0020751
108 | 0.0030555 | 0.00076579
109 | 0.0030569 | 0.00076614
110 | 0.0029482 | 0.00073889

## dtypes
| element | column | dtype
0 | bus | name | object
1 | bus | vn_kv | float64
2 | bus | type | object
3 | bus | zone | object
4 | bus | in_service | bool
5 | load | name | object
6 | load | bus | uint32
7 | load | p_mw | float64
8 | load | q_mvar | float64
9 | load | const_z_percent | float64
10 | load | const_i_percent | float64
11 | load | sn_mva | float64
12 | load | scaling | float64
13 | load | in_service | bool
14 | load | type | object
15 | ext_grid | name | object
16 | ext_grid | bus | uint32
17 | ext_grid | vm_pu | float64
18 | ext_grid | va_degree | float64
19 | ext_grid | slack_weight | float64
20 | ext_grid | in_service | bool
21 | line | name | object
22 | line | std_type | object
23 | line | from_bus | uint32
24 | line | to_bus | uint32
25 | line | length_km | float64
26 | line | r_ohm_per_km | float64
27 | line | x_ohm_per_km | float64
28 | line | c_nf_per_km | float64
29 | line | g_us_per_km | float64
30 | line | max_i_ka | float64
31 | line | df | float64
32 | line | parallel | uint32
33 | line | type | object
34 | line | in_service | bool
35 | trafo | name | object
36 | trafo | std_type | object
37 | trafo | hv_bus | uint32
38 | trafo | lv_bus | uint32
39 | trafo | sn_mva | float64
40 | trafo | vn_hv_kv | float64
41 | trafo | vn_lv_kv | float64
42 | trafo | vk_percent | float64
43 | trafo | vkr_percent | float64
44 | trafo | pfe_kw | float64
45 | trafo | i0_percent | float64
46 | trafo | shift_degree | float64
47 | trafo | tap_side | object
48 | trafo | tap_neutral | int32
49 | trafo | tap_min | int32
50 | trafo | tap_max | int32
51 | trafo | tap_step_percent | float64
52 | trafo | tap_step_degree | float64
53 | trafo | tap_pos | int32
54 | trafo | tap_phase_shifter | bool
55 | trafo | parallel | uint32
56 | trafo | df | float64
57 | trafo | in_service | bool
58 | line_geodata | coords | object
59 | bus_geodata | x | float64
60 | bus_geodata | y | float64
61 | bus_geodata | coords | object
62 | res_bus | vm_pu | float64
63 | res_bus | va_degree | float64
64 | res_bus | p_mw | float64
65 | res_bus | q_mvar | float64
66 | res_line | p_from_mw | float64
67 | res_line | q_from_mvar | float64
68 | res_line | p_to_mw | float64
69 | res_line | q_to_mvar | float64
70 | res_line | pl_mw | float64
71 | res_line | ql_mvar | float64
72 | res_line | i_from_ka | float64
73 | res_line | i_to_ka | float64
74 | res_line | i_ka | float64
75 | res_line | vm_from_pu | float64
76 | res_line | va_from_degree | float64
77 | res_line | vm_to_pu | float64
78 | res_line | va_to_degree | float64
79 | res_line | loading_percent | float64
80 | res_trafo | p_hv_mw | float64
81 | res_trafo | q_hv_mvar | float64
82 | res_trafo | p_lv_mw | float64
83 | res_trafo | q_lv_mvar | float64
84 | res_trafo | pl_mw | float64
85 | res_trafo | ql_mvar | float64
86 | res_trafo | i_hv_ka | float64
87 | res_trafo | i_lv_ka | float64
88 | res_trafo | vm_hv_pu | float64
89 | res_trafo | va_hv_degree | float64
90 | res_trafo | vm_lv_pu | float64
91 | res_trafo | va_lv_degree | float64
92 | res_trafo | loading_percent | float64
93 | res_ext_grid | p_mw | float64
94 | res_ext_grid | q_mvar | float64
95 | res_load | p_mw | float64
96 | res_load | q_mvar | float64

## parameters
| version | format_version | converged | OPF_converged | name | f_hz | sn_mva
0 | 2.14.6 | 2.14.0 | TRUE | FALSE |  | 50 | 1