## bus
| name | vn_kv | type | zone | in_service
0 | bus_LV_1347-1_0_3_node_0 | 0.4 | n |  | TRUE
1 | bus_LV_1347-1_0_3_node_1 | 0.4 | n |  | TRUE
2 | bus_LV_1347-1_0_3_node_2 | 0.4 | n |  | TRUE
3 | bus_LV_1347-1_0_3_node_3 | 0.4 | n |  | TRUE
4 | bus_LV_1347-1_0_3_node_5 | 0.4 | n |  | TRUE
5 | bus_LV_1347-1_0_3_node_4 | 0.4 | n |  | TRUE
6 | bus_LV_1347-1_0_3_node_113 | 0.4 | n |  | TRUE
7 | bus_LV_1347-1_0_3_node_6 | 0.4 | n |  | TRUE
8 | bus_LV_1347-1_0_3_node_112 | 0.4 | n |  | TRUE
9 | bus_LV_1347-1_0_3_node_111 | 0.4 | n |  | TRUE
10 | bus_LV_1347-1_0_3_node_21 | 0.4 | n |  | TRUE
11 | bus_LV_1347-1_0_3_node_7 | 0.4 | n |  | TRUE
12 | bus_LV_1347-1_0_3_node_8 | 0.4 | n |  | TRUE
13 | bus_LV_1347-1_0_3_node_9 | 0.4 | n |  | TRUE
14 | bus_LV_1347-1_0_3_node_13 | 0.4 | n |  | TRUE
15 | bus_LV_1347-1_0_3_node_110 | 0.4 | n |  | TRUE
16 | bus_MV_0_node_6 | 20 | n |  | TRUE

## load
| name | bus | p_mw | q_mvar | const_z_percent | const_i_percent | sn_mva | scaling | in_service | type
0 | LV_1347-1_0_3_load_0 | 0 | 0.0053078 | 0.0013303 | 0 | 0 |  | 1 | TRUE | wye
1 | LV_1347-1_0_3_load_3 | 3 | 0.006065 | 0.00152 | 0 | 0 |  | 1 | TRUE | wye
2 | LV_1347-1_0_3_load_113 | 6 | 0.00064836 | 0.00016249 | 0 | 0 |  | 1 | TRUE | wye
3 | LV_1347-1_0_3_load_112 | 8 | 0.0019007 | 0.00047637 | 0 | 0 |  | 1 | TRUE | wye
4 | LV_1347-1_0_3_load_111 | 9 | 0.0040787 | 0.0010222 | 0 | 0 |  | 1 | TRUE | wye
5 | LV_1347-1_0_3_load_7 | 11 | 0.0035854 | 0.00089859 | 0 | 0 |  | 1 | TRUE | wye
6 | LV_1347-1_0_3_load_9 | 13 | 0.0044081 | 0.0011048 | 0 | 0 |  | 1 | TRUE | wye
7 | LV_1347-1_0_3_load_110 | 15 | 0.0027553 | 0.00069054 | 0 | 0 |  | 1 | TRUE | wye

## ext_grid
| name | bus | vm_pu | va_degree | slack_weight | in_service
0 |  | 7 | 1 | 0 | 1 | TRUE

## line
| name | std_type | from_bus | to_bus | length_km | r_ohm_per_km | x_ohm_per_km | c_nf_per_km | g_us_per_km | max_i_ka | df | parallel | type | in_service
0 | LV_1347-1_0_3_line_0 |  | 0 | 1 | 0.016811 | 0.125 | 0.08 | 261 | 0 | 0.364 | 1 | 1 | cs | TRUE
1 | LV_1347-1_0_3_line_1 |  | 0 | 2 | 0.015542 | 0.125 | 0.08 | 261 | 0 | 0.364 | 1 | 1 | cs | TRUE
2 | LV_1347-1_0_3_line_2 |  | 1 | 3 | 0.026772 | 0.125 | 0.08 | 261 | 0 | 0.364 | 1 | 1 | cs | TRUE
3 | LV_1347-1_0_3_line_3 |  | 2 | 4 | 0.08464 | 0.125 | 0.08 | 261 | 0 | 0.364 | 1 | 1 | cs | TRUE
4 | LV_1347-1_0_3_line_4 |  | 4 | 8 | 0.017405 | 0.125 | 0.08 | 261 | 0 | 0.364 | 1 | 1 | cs | TRUE
5 | LV_1347-1_0_3_line_5 |  | 4 | 5 | 0.34009 | 0.125 | 0.08 | 261 | 0 | 0.364 | 1 | 1 | cs | TRUE
6 | LV_1347-1_0_3_line_6 |  | 5 | 6 | 0.007783 | 0.125 | 0.08 | 261 | 0 | 0.364 | 1 | 1 | cs | TRUE
7 | LV_1347-1_0_3_line_7 |  | 5 | 7 | 0.45502 | 0.125 | 0.08 | 261 | 0 | 0.364 | 1 | 1 | cs | TRUE
8 | LV_1347-1_0_3_line_8 |  | 7 | 9 | 0.1287 | 0.125 | 0.08 | 261 | 0 | 0.364 | 1 | 1 | cs | TRUE
9 | LV_1347-1_0_3_line_9 |  | 7 | 10 | 0.33382 | 0.125 | 0.08 | 261 | 0 | 0.364 | 1 | 1 | cs | TRUE
10 | LV_1347-1_0_3_line_10 |  | 10 | 14 | 0.28002 | 0.125 | 0.08 | 261 | 0 | 0.364 | 1 | 1 | cs | TRUE
11 | LV_1347-1_0_3_line_11 |  | 10 | 15 | 0.12076 | 0.125 | 0.08 | 261 | 0 | 0.364 | 1 | 1 | cs | TRUE
12 | LV_1347-1_0_3_line_12 |  | 11 | 12 | 0.0081745 | 0.125 | 0.08 | 261 | 0 | 0.364 | 1 | 1 | cs | TRUE
13 | LV_1347-1_0_3_line_13 |  | 12 | 13 | 0.10679 | 0.125 | 0.08 | 261 | 0 | 0.364 | 1 | 1 | cs | TRUE
14 | LV_1347-1_0_3_line_14 |  | 13 | 14 | 0.059013 | 0.125 | 0.08 | 261 | 0 | 0.364 | 1 | 1 | cs | TRUE

## trafo
| name | std_type | hv_bus | lv_bus | sn_mva | vn_hv_kv | vn_lv_kv | vk_percent | vkr_percent | pfe_kw | i0_percent | shift_degree | tap_side | tap_neutral | tap_min | tap_max | tap_step_percent | tap_step_degree | tap_pos | tap_phase_shifter | parallel | df | in_service
0 | LV_1347-1_0_3_trafo_6 | 0.63 MVA 20/0.4 kV | 16 | 7 | 0.63 | 20 | 0.4 | 6 | 1.206 | 1.65 | 0.2619 | 150 | hv | 0 | -2 | 2 | 2.5 | 0 | 0 | FALSE | 1 | 1 | TRUE

## line_geodata
| x0 | y0 | x1 | y1 | x2 | y2 | x3 | y3 | x4 | y4 | x5 | y5 | x6 | y6 | x7 | y7 | x8 | y8 | x9 | y9 | x10 | y10 | x11 | y11 | x12 | y12 | x13 | y13 | x14 | y14 | x15 | y15 | x16 | y16 | x17 | y17 | x18 | y18 | x19 | y19 | x20 | y20 | x21 | y21 | x22 | y22 | x23 | y23 | x24 | y24 | x25 | y25 | x26 | y26 | x27 | y27 | x28 | y28 | x29 | y29 | x30 | y30 | x31 | y31 | x32 | y32 | x33 | y33 | x34 | y34 | x35 | y35 | x36 | y36 | x37 | y37 | x38 | y38 | x39 | y39 | x40 | y40 | x41 | y41 | x42 | y42 | x43 | y43 | x44 | y44 | x45 | y45 | x46 | y46
0 | 2716020.0804 | 1230635.502 | 2716009.211 | 1230622.6773
1 | 2715999.1126 | 1230610.8625 | 2716007.1721 | 1230620.2715 | 2716009.211 | 1230622.6773
2 | 2716020.0804 | 1230635.502 | 2716016.6143 | 1230638.7925 | 2716002.499 | 1230621.9275
3 | 2715942.5861 | 1230615.8418 | 2715946.4567 | 1230612.7815 | 2715949.7402 | 1230609.1427 | 2715954.6972 | 1230602.8233 | 2715962.8928 | 1230587.7935 | 2715966.6542 | 1230590.3355 | 2715978.8733 | 1230601.2935 | 2715984.0597 | 1230604.575 | 2715988.6628 | 1230599.3163 | 2715992.3522 | 1230603.2135 | 2715999.1126 | 1230610.8625
4 | 2715942.5861 | 1230615.8418 | 2715942.8173 | 1230621.4618 | 2715935.8434 | 1230630.9666
5 | 2715858.807 | 1230403.6203 | 2715859.2548 | 1230401.2494 | 2715857.3836 | 1230396.9651 | 2715852.2022 | 1230387.9683 | 2715847.6623 | 1230378.3278 | 2715845.1469 | 1230370.5505 | 2715844.0492 | 1230362.3449 | 2715845.28 | 1230364.5039 | 2715846.353 | 1230367.3715 | 2715847.7606 | 1230369.7897 | 2715848.8525 | 1230370.9119 | 2715850.7803 | 1230372.2949 | 2715852.783 | 1230373.3348 | 2715855.7693 | 1230374.8386 | 2715858.8632 | 1230376.6447 | 2715861.1143 | 1230378.5456 | 2715863.9516 | 1230381.4698 | 2715866.4851 | 1230384.8218 | 2715868.1657 | 1230388.0015 | 2715869.1983 | 1230391.391 | 2715869.7746 | 1230394.8605 | 2715870.7935 | 1230398.1718 | 2715872.1562 | 1230405.2261 | 2715873.7626 | 1230407.1589 | 2715874.6708 | 1230409.156 | 2715876.0213 | 1230414.4976 | 2715875.8864 | 1230417.1415 | 2715876.6002 | 1230419.7797 | 2715882.3246 | 1230430.8443 | 2715886.5203 | 1230442.2016 | 2715892.7577 | 1230455.7005 | 2715895.6512 | 1230465.0642 | 2715898.6145 | 1230476.6755 | 2715910.4748 | 1230507.9867 | 2715919.9098 | 1230526.9077 | 2715930.0382 | 1230546.009 | 2715934.6533 | 1230552.9489 | 2715939.3268 | 1230558.4443 | 2715951.275 | 1230572.0324 | 2715956.9253 | 1230577.9472 | 2715958.8288 | 1230580.1861 | 2715960.6613 | 1230584.8922 | 2715962.8928 | 1230587.7935 | 2715954.6972 | 1230602.8233 | 2715949.7402 | 1230609.1427 | 2715946.4567 | 1230612.7815 | 2715942.5861 | 1230615.8418
6 | 2715858.807 | 1230403.6203 | 2715854.9585 | 1230407.0925 | 2715855.6159 | 1230407.9615 | 2715856.655 | 1230409.0715
7 | 2715565.1433 | 1230105.5063 | 2715572.2529 | 1230117.0757 | 2715621.414 | 1230199.1844 | 2715617.5218 | 1230203.3454 | 2715609.1402 | 1230212.7676 | 2715632.9252 | 1230238.8059 | 2715649.3443 | 1230252.8251 | 2715653.998 | 1230256.2516 | 2715658.8769 | 1230258.2258 | 2715662.2783 | 1230258.6478 | 2715666.267 | 1230258.87 | 2715670.4528 | 1230258.6957 | 2715674.6069 | 1230258.9879 | 2715678.0442 | 1230259.8999 | 2715679.8264 | 1230261.3691 | 2715684.6742 | 1230264.1655 | 2715694.0255 | 1230269.5406 | 2715705.9191 | 1230275.8769 | 2715718.3858 | 1230281.9576 | 2715726.8145 | 1230286.4585 | 2715737.4542 | 1230292.5925 | 2715749.6573 | 1230298.9795 | 2715763.8516 | 1230306.9954 | 2715776.6859 | 1230314.4289 | 2715783.4455 | 1230318.2635 | 2715789.7242 | 1230322.2777 | 2715803.826 | 1230331.9266 | 2715817.4071 | 1230341.4652 | 2715829.151 | 1230350.0228 | 2715835.0083 | 1230354.2736 | 2715840.5324 | 1230358.5178 | 2715842.3503 | 1230360.4881 | 2715844.0492 | 1230362.3449 | 2715845.1469 | 1230370.5505 | 2715847.6623 | 1230378.3278 | 2715852.2022 | 1230387.9683 | 2715857.3836 | 1230396.9651 | 2715859.2548 | 1230401.2494 | 2715858.807 | 1230403.6203
8 | 2715565.1433 | 1230105.5063 | 2715576.4718 | 1230098.4543 | 2715578.5817 | 1230093.9918 | 2715577.0029 | 1230089.4576 | 2715566.2494 | 1230075.9047 | 2715540.7437 | 1230019.4538 | 2715546.2632 | 1230009.153 | 2715558.5471 | 1230000.9075
9 | 2715353.6604 | 1229848.6332 | 2715385.2273 | 1229876.3672 | 2715408.8761 | 1229906.027 | 2715441.3147 | 1229947.3666 | 2715480.4582 | 1229992.2394 | 2715501.715 | 1230017.4386 | 2715520.0809 | 1230038.1559 | 2715529.5253 | 1230050.0709 | 2715542.9165 | 1230069.4351 | 2715565.1433 | 1230105.5063
10 | 2715116.3861 | 1229700.5759 | 2715175.1785 | 1229741.724 | 2715209.531 | 1229761.4714 | 2715241.2117 | 1229779.099 | 2715273.2638 | 1229797.8792 | 2715293.5497 | 1229808.7587 | 2715325.2773 | 1229827.8443 | 2715353.6604 | 1229848.6332
11 | 2715286.3775 | 1229937.0754 | 2715294.3772 | 1229941.4672 | 2715300.776 | 1229939.334 | 2715353.6604 | 1229848.6332
12 | 2715236.751 | 1229586.7069 | 2715241.9157 | 1229593.0433
13 | 2715236.751 | 1229586.7069 | 2715229.5593 | 1229592.9836 | 2715214.3394 | 1229609.6017 | 2715174.296 | 1229647.2888 | 2715160.055 | 1229660.9345
14 | 2715116.3861 | 1229700.5759 | 2715128.0111 | 1229689.9593 | 2715139.0111 | 1229681.0987 | 2715160.055 | 1229660.9345

## bus_geodata
| x | y | coords
0 | 2716009.211 | 1230622.6773
1 | 2716020.0804 | 1230635.502
2 | 2715999.1126 | 1230610.8625
3 | 2716002.499 | 1230621.9275
4 | 2715942.5861 | 1230615.8418
5 | 2715858.807 | 1230403.6203
6 | 2715856.655 | 1230409.0715
7 | 2715565.1433 | 1230105.5063
8 | 2715935.8434 | 1230630.9666
9 | 2715558.5471 | 1230000.9075
10 | 2715353.6604 | 1229848.6332
11 | 2715241.9157 | 1229593.0433
12 | 2715236.751 | 1229586.7069
13 | 2715160.055 | 1229660.9345
14 | 2715116.3861 | 1229700.5759
15 | 2715286.3775 | 1229937.0754
16 | 2715565.1433 | 1230105.5063

## line_std_types
| c_nf_per_km | r_ohm_per_km | x_ohm_per_km | max_i_ka | type | q_mm2 | alpha | voltage_rating
NAYY 4x50 SE | 210 | 0.642 | 0.083 | 0.142 | cs | 50 | 0.00403 | LV
NAYY 4x120 SE | 264 | 0.225 | 0.08 | 0.242 | cs | 120 | 0.00403 | LV
NAYY 4x150 SE | 261 | 0.208 | 0.08 | 0.27 | cs | 150 | 0.00403 | LV
NA2XS2Y 1x95 RM/25 12/20 kV | 216 | 0.313 | 0.132 | 0.252 | cs | 95 | 0.00403 | MV
NA2XS2Y 1x185 RM/25 12/20 kV | 273 | 0.161 | 0.117 | 0.362 | cs | 185 | 0.00403 | MV
NA2XS2Y 1x240 RM/25 12/20 kV | 304 | 0.122 | 0.112 | 0.421 | cs | 240 | 0.00403 | MV
NA2XS2Y 1x95 RM/25 6/10 kV | 315 | 0.313 | 0.123 | 0.249 | cs | 95 | 0.00403 | MV
NA2XS2Y 1x185 RM/25 6/10 kV | 406 | 0.161 | 0.11 | 0.358 | cs | 185 | 0.00403 | MV
NA2XS2Y 1x240 RM/25 6/10 kV | 456 | 0.122 | 0.105 | 0.416 | cs | 240 | 0.00403 | MV
NA2XS2Y 1x150 RM/25 12/20 kV | 250 | 0.206 | 0.116 | 0.319 | cs | 150 | 0.00403 | MV
NA2XS2Y 1x120 RM/25 12/20 kV | 230 | 0.253 | 0.119 | 0.283 | cs | 120 | 0.00403 | MV
NA2XS2Y 1x70 RM/25 12/20 kV | 190 | 0.443 | 0.132 | 0.22 | cs | 70 | 0.00403 | MV
NA2XS2Y 1x150 RM/25 6/10 kV | 360 | 0.206 | 0.11 | 0.315 | cs | 150 | 0.00403 | MV
NA2XS2Y 1x120 RM/25 6/10 kV | 340 | 0.253 | 0.113 | 0.28 | cs | 120 | 0.00403 | MV
NA2XS2Y 1x70 RM/25 6/10 kV | 280 | 0.443 | 0.123 | 0.217 | cs | 70 | 0.00403 | MV
N2XS(FL)2Y 1x120 RM/35 64/110 kV | 112 | 0.153 | 0.166 | 0.366 | cs | 120 | 0.00393 | HV
N2XS(FL)2Y 1x185 RM/35 64/110 kV | 125 | 0.099 | 0.156 | 0.457 | cs | 185 | 0.00393 | HV
N2XS(FL)2Y 1x240 RM/35 64/110 kV | 135 | 0.075 | 0.149 | 0.526 | cs | 240 | 0.00393 | HV
N2XS(FL)2Y 1x300 RM/35 64/110 kV | 144 | 0.06 | 0.144 | 0.588 | cs | 300 | 0.00393 | HV
15-AL1/3-ST1A 0.4 | 11 | 1.8769 | 0.35 | 0.105 | ol | 16 | 0.00403 | LV
24-AL1/4-ST1A 0.4 | 11.25 | 1.2012 | 0.335 | 0.14 | ol | 24 | 0.00403 | LV
48-AL1/8-ST1A 0.4 | 12.2 | 0.5939 | 0.3 | 0.21 | ol | 48 | 0.00403 | LV
94-AL1/15-ST1A 0.4 | 13.2 | 0.306 | 0.29 | 0.35 | ol | 94 | 0.00403 | LV
34-AL1/6-ST1A 10.0 | 9.7 | 0.8342 | 0.36 | 0.17 | ol | 34 | 0.00403 | MV
48-AL1/8-ST1A 10.0 | 10.1 | 0.5939 | 0.35 | 0.21 | ol | 48 | 0.00403 | MV
70-AL1/11-ST1A 10.0 | 10.4 | 0.4132 | 0.339 | 0.29 | ol | 70 | 0.00403 | MV
94-AL1/15-ST1A 10.0 | 10.75 | 0.306 | 0.33 | 0.35 | ol | 94 | 0.00403 | MV
122-AL1/20-ST1A 10.0 | 11.1 | 0.2376 | 0.323 | 0.41 | ol | 122 | 0.00403 | MV
149-AL1/24-ST1A 10.0 | 11.25 | 0.194 | 0.315 | 0.47 | ol | 149 | 0.00403 | MV
34-AL1/6-ST1A 20.0 | 9.15 | 0.8342 | 0.382 | 0.17 | ol | 34 | 0.00403 | MV
48-AL1/8-ST1A 20.0 | 9.5 | 0.5939 | 0.372 | 0.21 | ol | 48 | 0.00403 | MV
70-AL1/11-ST1A 20.0 | 9.7 | 0.4132 | 0.36 | 0.29 | ol | 70 | 0.00403 | MV
94-AL1/15-ST1A 20.0 | 10 | 0.306 | 0.35 | 0.35 | ol | 94 | 0.00403 | MV
122-AL1/20-ST1A 20.0 | 10.3 | 0.2376 | 0.344 | 0.41 | ol | 122 | 0.00403 | MV
149-AL1/24-ST1A 20.0 | 10.5 | 0.194 | 0.337 | 0.47 | ol | 149 | 0.00403 | MV
184-AL1/30-ST1A 20.0 | 10.75 | 0.1571 | 0.33 | 0.535 | ol | 184 | 0.00403 | MV
243-AL1/39-ST1A 20.0 | 11 | 0.1188 | 0.32 | 0.645 | ol | 243 | 0.00403 | MV
48-AL1/8-ST1A 110.0 | 8 | 0.5939 | 0.46 | 0.21 | ol | 48 | 0.00403 | HV
70-AL1/11-ST1A 110.0 | 8.4 | 0.4132 | 0.45 | 0.29 | ol | 70 | 0.00403 | HV
94-AL1/15-ST1A 110.0 | 8.65 | 0.306 | 0.44 | 0.35 | ol | 94 | 0.00403 | HV
122-AL1/20-ST1A 110.0 | 8.5 | 0.2376 | 0.43 | 0.41 | ol | 122 | 0.00403 | HV
149-AL1/24-ST1A 110.0 | 8.75 | 0.194 | 0.41 | 0.47 | ol | 149 | 0.00403 | HV
184-AL1/30-ST1A 110.0 | 8.8 | 0.1571 | 0.4 | 0.535 | ol | 184 | 0.00403 | HV
243-AL1/39-ST1A 110.0 | 9 | 0.1188 | 0.39 | 0.645 | ol | 243 | 0.00403 | HV
305-AL1/39-ST1A 110.0 | 9.2 | 0.0949 | 0.38 | 0.74 | ol | 305 | 0.00403 | HV
490-AL1/64-ST1A 110.0 | 9.75 | 0.059 | 0.37 | 0.96 | ol | 490 | 0.00403 | HV
679-AL1/86-ST1A 110.0 | 9.95 | 0.042 | 0.36 | 1.15 | ol | 679 | 0.00403 | HV
490-AL1/64-ST1A 220.0 | 10 | 0.059 | 0.285 | 0.96 | ol | 490 | 0.00403 | HV
679-AL1/86-ST1A 220.0 | 11.7 | 0.042 | 0.275 | 1.15 | ol | 679 | 0.00403 | HV
490-AL1/64-ST1A 380.0 | 11 | 0.059 | 0.253 | 0.96 | ol | 490 | 0.00403 | HV
679-AL1/86-ST1A 380.0 | 14.6 | 0.042 | 0.25 | 1.15 | ol | 679 | 0.00403 | HV

## trafo_std_types
| i0_percent | pfe_kw | vkr_percent | sn_mva | vn_lv_kv | vn_hv_kv | vk_percent | shift_degree | vector_group | tap_side | tap_neutral | tap_min | tap_max | tap_step_degree | tap_step_percent | tap_phase_shifter
160 MVA 380/110 kV | 0.06 | 60 | 0.25 | 160 | 110 | 380 | 12.2 | 0 | Yy0 | hv | 0 | -9 | 9 | 0 | 1.5 | FALSE
100 MVA 220/110 kV | 0.06 | 55 | 0.26 | 100 | 110 | 220 | 12 | 0 | Yy0 | hv | 0 | -9 | 9 | 0 | 1.5 | FALSE
63 MVA 110/20 kV | 0.04 | 22 | 0.32 | 63 | 20 | 110 | 18 | 150 | YNd5 | hv | 0 | -9 | 9 | 0 | 1.5 | FALSE
40 MVA 110/20 kV | 0.05 | 18 | 0.34 | 40 | 20 | 110 | 16.2 | 150 | YNd5 | hv | 0 | -9 | 9 | 0 | 1.5 | FALSE
25 MVA 110/20 kV | 0.07 | 14 | 0.41 | 25 | 20 | 110 | 12 | 150 | YNd5 | hv | 0 | -9 | 9 | 0 | 1.5 | FALSE
63 MVA 110/10 kV | 0.04 | 22 | 0.32 | 63 | 10 | 110 | 18 | 150 | YNd5 | hv | 0 | -9 | 9 | 0 | 1.5 | FALSE
40 MVA 110/10 kV | 0.05 | 18 | 0.34 | 40 | 10 | 110 | 16.2 | 150 | YNd5 | hv | 0 | -9 | 9 | 0 | 1.5 | FALSE
25 MVA 110/10 kV | 0.07 | 14 | 0.41 | 25 | 10 | 110 | 12 | 150 | YNd5 | hv | 0 | -9 | 9 | 0 | 1.5 | FALSE
0.25 MVA 20/0.4 kV | 0.32 | 0.8 | 1.44 | 0.25 | 0.4 | 20 | 6 | 150 | Yzn5 | hv | 0 | -2 | 2 | 0 | 2.5 | FALSE
0.4 MVA 20/0.4 kV | 0.3375 | 1.35 | 1.425 | 0.4 | 0.4 | 20 | 6 | 150 | Dyn5 | hv | 0 | -2 | 2 | 0 | 2.5 | FALSE
0.63 MVA 20/0.4 kV | 0.2619 | 1.65 | 1.206 | 0.63 | 0.4 | 20 | 6 | 150 | Dyn5 | hv | 0 | -2 | 2 | 0 | 2.5 | FALSE
0.25 MVA 10/0.4 kV | 0.24 | 0.6 | 1.2 | 0.25 | 0.4 | 10 | 4 | 150 | Dyn5 | hv | 0 | -2 | 2 | 0 | 2.5 | FALSE
0.4 MVA 10/0.4 kV | 0.2375 | 0.95 | 1.325 | 0.4 | 0.4 | 10 | 4 | 150 | Dyn5 | hv | 0 | -2 | 2 | 0 | 2.5 | FALSE
0.63 MVA 10/0.4 kV | 0.1873 | 1.18 | 1.0794 | 0.63 | 0.4 | 10 | 4 | 150 | Dyn5 | hv | 0 | -2 | 2 | 0 | 2.5 | FALSE

## trafo3w_std_types
| sn_hv_mva | sn_mv_mva | sn_lv_mva | vn_hv_kv | vn_mv_kv | vn_lv_kv | vk_hv_percent | vk_mv_percent | vk_lv_percent | vkr_hv_percent | vkr_mv_percent | vkr_lv_percent | pfe_kw | i0_percent | shift_mv_degree | shift_lv_degree | vector_group | tap_side | tap_neutral | tap_min | tap_max | tap_step_percent
63/25/38 MVA 110/20/10 kV | 63 | 25 | 38 | 110 | 20 | 10 | 10.4 | 10.4 | 10.4 | 0.28 | 0.32 | 0.35 | 35 | 0.89 | 0 | 0 | YN0yn0yn0 | hv | 0 | -10 | 10 | 1.2
63/25/38 MVA 110/10/10 kV | 63 | 25 | 38 | 110 | 10 | 10 | 10.4 | 10.4 | 10.4 | 0.28 | 0.32 | 0.35 | 35 | 0.89 | 0 | 0 | YN0yn0yn0 | hv | 0 | -10 | 10 | 1.2

## fuse_std_types
| fuse_type | i_rated_a | t_avg | t_min | t_total | x_avg | x_min | x_total
HV 100A | HV 100A | 100 | 0 | [10.0, 3.64, 0.854, 0.281, 0.1, 0.0531, 0.022, 0.01] | [10.0, 4.267, 1.21, 0.403, 0.1, 0.058, 0.022, 0.01] | 0 | [300.0, 350.0, 450.0, 550.0, 700.0, 850.0, 1200.0, 1752.0] | [600.0, 700.0, 900.0, 1150.0, 1665.0, 2000.0, 3000.0, 4313.0]
HV 10A | HV 10A | 10 | 0 | [10.0, 1675.0, 0.344, 0.156, 0.1, 0.0417, 0.0171, 0.01] | [10.0, 1.3, 0.3, 0.155, 0.1, 0.0555, 0.023, 0.01] | 0 | [30.0, 32.0, 35.0, 37.0, 39.0, 50.0, 70.0, 88.0] | [60.0, 70.0, 80.0, 87.0, 94.0, 110.0, 150.0, 216.0]
HV 125A | HV 125A | 125 | 0 | [10.0, 1.82, 0.344, 0.1, 0.0467, 0.0269, 0.01] | [10.0, 2.478, 0.426, 0.1, 0.0427, 0.0211, 0.01] | 0 | [375.0, 500.0, 700.0, 925.0, 1200.0, 1500.0, 2341.0] | [750.0, 1000.0, 1500.0, 2200.0, 3000.0, 4000.0, 5765.0]
HV 160A | HV 160A | 160 | 0 | [10.0, 4.15, 1.03, 0.198, 0.1, 0.051, 0.0172, 0.01] | [10.0, 2.3, 0.734, 0.274, 0.1, 0.046, 0.0177, 0.01] | 0 | [480.0, 550.0, 700.0, 1000.0, 1260.0, 1600.0, 2500.0, 3227.0] | [960.0, 1300.0, 1700.0, 2200.0, 2996.0, 4000.0, 6000.0, 7946.0]
HV 16A | HV 16A | 16 | 0 | [10.0, 0.352, 0.164, 0.1, 0.0649, 0.0342, 0.01] | [10.0, 2.34, 0.722, 0.181, 0.1, 0.055, 0.0296, 0.01] | 0 | [48.0, 60.0, 65.0, 71.0, 80.0, 100.0, 162.0] | [96.0, 110.0, 125.0, 150.0, 168.0, 200.0, 250.0, 398.0]
HV 200A | HV 200A | 200 | 0 | [10.0, 4.267, 1.21, 0.403, 0.1, 0.058, 0.022, 0.01] | [10.0, 3.73, 1.654, 0.328, 0.1, 0.0531, 0.019, 0.01] | 0 | [600.0, 700.0, 900.0, 1150.0, 1665.0, 2000.0, 3000.0, 4313.0] | [1200.0, 1500.0, 1800.0, 2700.0, 3960.0, 5000.0, 7500.0, 10620.0]
HV 20A | HV 20A | 20 | 0 | [10.0, 1.3, 0.3, 0.155, 0.1, 0.0555, 0.023, 0.01] | [10.0, 1.3, 0.161, 0.1, 0.0611, 0.0399, 0.0141, 0.01] | 0 | [60.0, 70.0, 80.0, 87.0, 94.0, 110.0, 150.0, 216.0] | [120.0, 150.0, 200.0, 223.0, 260.0, 300.0, 450.0, 532.0]
HV 25A | HV 25A | 25 | 0 | [10.0, 2.512, 0.833, 0.299, 0.1, 0.0372, 0.0223, 0.01] | [10.0, 3.125, 0.597, 0.198, 0.1, 0.0378, 0.022, 0.01] | 0 | [75.0, 82.0, 90.0, 100.0, 124.0, 170.0, 200.0, 289.0] | [150.0, 170.0, 210.0, 250.0, 294.0, 400.0, 500.0, 711.0]
HV 31.5A | HV 31.5A | 31.5 | 0 | [10.0, 2.34, 0.722, 0.181, 0.1, 0.055, 0.0296, 0.01] | [10.0, 2.84, 0.368, 0.164, 0.1, 0.0621, 0.0378, 0.0195, 0.01] | 0 | [95.0, 110.0, 125.0, 150.0, 165.0, 200.0, 250.0, 390.0] | [189.0, 220.0, 300.0, 350.0, 393.0, 450.0, 530.0, 700.0, 960.0]
HV 40A | HV 40A | 40 | 0 | [10.0, 1.3, 0.161, 0.1, 0.0611, 0.0399, 0.0141, 0.01] | [10.0, 2.05, 0.369, 0.198, 0.1, 0.051, 0.0298, 0.01] | 0 | [120.0, 150.0, 200.0, 223.0, 260.0, 300.0, 450.0, 532.0] | [240.0, 300.0, 400.0, 450.0, 530.0, 650.0, 800.0, 1311.0]
HV 50A | HV 50A | 50 | 0 | [10.0, 3.215, 0.597, 0.198, 0.1, 0.0378, 0.022, 0.01] | [10.0, 3.64, 0.854, 0.281, 0.1, 0.0531, 0.022, 0.01] | 0 | [150.0, 170.0, 210.0, 250.0, 294.0, 400.0, 500.0, 711.0] | [300.0, 350.0, 450.0, 550.0, 700.0, 850.0, 1200.0, 1752.0]
HV 6.3A | HV 6.3A | 6.3 | 0 | [10.0, 1.39, 0.344, 0.168, 0.1, 0.056, 0.0263, 0.01] | [10.0, 1.711, 0.516, 0.198, 0.1, 0.0634, 0.0303, 0.01] | 0 | [19.0, 19.5, 20.4, 20.8, 22.0, 25.0, 32.0, 48.0] | [38.0, 40.0, 43.0, 48.0, 53.0, 60.0, 75.0, 118.0]
HV 63A | HV 63A | 63 | 0 | [10.0, 2.84, 0.368, 0.164, 0.1, 0.0621, 0.0378, 0.0195, 0.01] | [10.0, 1.82, 0.344, 0.1, 0.0467, 0.0269, 0.01] | 0 | [189.0, 220.0, 300.0, 350.0, 393.0, 450.0, 530.0, 700.0, 961.0] | [378.0, 500.0, 700.0, 934.0, 1200.0, 1500.0, 2366.0]
HV 80A | HV 80A | 80 | 0 | [10.0, 2.05, 0.369, 0.198, 0.1, 0.051, 0.0298, 0.01] | [10.0, 4.15, 1.03, 0.198, 0.1, 0.051, 0.0172, 0.01] | 0 | [240.0, 300.0, 400.0, 450.0, 530.0, 650.0, 800.0, 1311.0] | [480.0, 550.0, 700.0, 1000.0, 1260.0, 1600.0, 2500.0, 3227.0]
Siemens NH-1-100 | Siemens NH-1-100 | 100 | [5400.0, 2000.0, 400.0, 20.0, 1.0, 0.2, 0.012, 0.004] | 0 | 0 | [150.0, 190.0, 250.0, 430.0, 900.0, 1250.0, 2700.0, 3600.0] | 0 | 0
Siemens NH-1-125 | Siemens NH-1-125 | 125 | [4800.0, 120.0, 7.0, 0.1, 0.004] | 0 | 0 | [180.0, 400.0, 740.0, 2000.0, 4250.0] | 0 | 0
Siemens NH-1-16 | Siemens NH-1-16 | 16 | [4000.0, 400.0, 2.0, 0.1, 0.04, 0.01] | 0 | 0 | [26.0, 35.0, 75.0, 150.0, 200.0, 300.0] | 0 | 0
Siemens NH-1-160 | Siemens NH-1-160 | 160 | [4800.0, 120.0, 7.0, 0.1, 0.004] | 0 | 0 | [210.0, 500.0, 900.0, 2300.0, 5000.0] | 0 | 0
Siemens NH-1-25 | Siemens NH-1-25 | 25 | [4000.0, 1000.0, 10.0, 0.2, 0.02, 0.01] | 0 | 0 | [40.0, 50.0, 100.0, 210.0, 400.0, 500.0] | 0 | 0
Siemens NH-1-50 | Siemens NH-1-50 | 50 | [4000.0, 40.0, 4.0, 1.0, 0.02, 0.01] | 0 | 0 | [86.0, 200.0, 300.0, 400.0, 1000.0, 1280.0] | 0 | 0
Siemens NH-1-63 | Siemens NH-1-63 | 63 | [4000.0, 100.0, 10.0, 2.0, 0.04, 0.01] | 0 | 0 | [100.0, 200.0, 300.0, 400.0, 1000.0, 1500.0] | 0 | 0
Siemens NH-1-80 | Siemens NH-1-80 | 80 | [4800.0, 120.0, 7.0, 0.1, 0.01] | 0 | 0 | [150.58, 250.0, 450.0, 1150.0, 2470.0] | 0 | 0
Siemens NH-2-1000 | Siemens NH-2-1000 | 1000 | [4800.0, 120.0, 7.0, 0.1, 0.004] | 0 | 0 | [1900.0, 3500.0, 8400.0, 24000.0, 52000.0] | 0 | 0
Siemens NH-2-200 | Siemens NH-2-200 | 200 | [4800.0, 120.0, 7.0, 0.1, 0.004] | 0 | 0 | [280.0, 650.0, 1200.0, 3000.0, 7000.0] | 0 | 0
Siemens NH-2-224 | Siemens NH-2-224 | 224 | [4800.0, 120.0, 7.0, 0.2, 0.04, 0.004] | 0 | 0 | [400.0, 750.0, 1453.0, 3025.0, 4315.0, 7600.0] | 0 | 0
Siemens NH-2-250 | Siemens NH-2-250 | 250 | [4800.0, 120.0, 7.0, 0.1, 0.004] | 0 | 0 | [450.0, 800.0, 1650.0, 4000.0, 8500.0] | 0 | 0
Siemens NH-2-315 | Siemens NH-2-315 | 315 | [4800.0, 120.0, 7.0, 0.1, 0.004] | 0 | 0 | [550.0, 920.0, 1900.0, 5000.0, 11000.0] | 0 | 0
Siemens NH-2-355 | Siemens NH-2-355 | 355 | [4800.0, 120.0, 6.0, 0.1, 0.004] | 0 | 0 | [650.0, 1116.27, 2350.0, 5840.0, 12790.0] | 0 | 0
Siemens NH-2-400 | Siemens NH-2-400 | 400 | [4800.0, 120.0, 7.0, 0.1, 0.004] | 0 | 0 | [720.0, 1350.0, 2800.0, 6500.0, 15000.0] | 0 | 0
Siemens NH-2-425 | Siemens NH-2-425 | 425 | [4800.0, 120.0, 7.0, 0.1, 0.004] | 0 | 0 | [850.0, 1500.0, 3050.0, 7500.0, 16500.0] | 0 | 0
Siemens NH-2-630 | Siemens NH-2-630 | 630 | [4800.0, 120.0, 7.0, 0.1, 0.004] | 0 | 0 | [1200.0, 2000.0, 4800.0, 12000.0, 26000.0] | 0 | 0

## res_bus
| vm_pu | va_degree | p_mw | q_mvar
0 | 0.98901 | -0.21154 | 0.0053078 | 0.0013303
1 | 0.98892 | -0.21336 | 0 | 0
2 | 0.98917 | -0.20839 | 0 | 0
3 | 0.98877 | -0.21625 | 0.006065 | 0.00152
4 | 0.99005 | -0.19125 | 0 | 0
5 | 0.99419 | -0.11125 | 0 | 0
6 | 0.99419 | -0.11134 | 0.00064836 | 0.00016249
7 | 1 | 0 | -0.030592 | -0.0073025
8 | 0.99002 | -0.19184 | 0.0019007 | 0.00047637
9 | 0.99952 | -0.0091584 | 0.0040787 | 0.0010222
10 | 0.99673 | -0.062889 | 0 | 0
11 | 0.99388 | -0.11788 | 0.0035854 | 0.00089859
12 | 0.99391 | -0.11737 | 0 | 0
13 | 0.99426 | -0.11061 | 0.0044081 | 0.0011048
14 | 0.99469 | -0.10229 | 0 | 0
15 | 0.99643 | -0.068732 | 0.0027553 | 0.00069054
16 | 0.99998 | 149.9956 | 0 | 0

## res_line
| p_from_mw | q_from_mvar | p_to_mw | q_to_mvar | pl_mw | ql_mvar | i_from_ka | i_to_ka | i_ka | vm_from_pu | va_from_degree | vm_to_pu | va_to_degree | loading_percent
0 | 0.0060664 | 0.0015203 | -0.0060659 | -0.0015202 | 5.2518e-07 | 1.204e-07 | 0.0091272 | 0.0091273 | 0.0091273 | 0.98901 | -0.21154 | 0.98892 | -0.21336 | 2.5075
1 | -0.011374 | -0.0028506 | 0.011376 | 0.0028515 | 1.7069e-06 | 8.9293e-07 | 0.017113 | 0.017113 | 0.017113 | 0.98901 | -0.21154 | 0.98917 | -0.20839 | 4.7014
2 | 0.0060659 | 0.0015202 | -0.006065 | -0.00152 | 8.3636e-07 | 1.9184e-07 | 0.0091273 | 0.0091274 | 0.0091274 | 0.98892 | -0.21336 | 0.98877 | -0.21625 | 2.5075
3 | -0.011376 | -0.0028515 | 0.011385 | 0.0028564 | 9.295e-06 | 4.8613e-06 | 0.017113 | 0.017113 | 0.017113 | 0.98917 | -0.20839 | 0.99005 | -0.19125 | 4.7014
4 | 0.0019008 | 0.00047618 | -0.0019007 | -0.00047637 | 5.3267e-08 | -1.8972e-07 | 0.0028567 | 0.0028568 | 0.0028568 | 0.99005 | -0.19125 | 0.99002 | -0.19184 | 0.78484
5 | -0.013286 | -0.0033325 | 0.013337 | 0.0033607 | 5.0854e-05 | 2.8155e-05 | 0.019969 | 0.019968 | 0.019969 | 0.99005 | -0.19125 | 0.99419 | -0.11125 | 5.4861
6 | 0.00064836 | 0.00016239 | -0.00064836 | -0.00016249 | 2.7483e-09 | -9.9165e-08 | 0.00097037 | 0.00097041 | 0.00097041 | 0.99419 | -0.11125 | 0.99419 | -0.11134 | 0.2666
7 | -0.013985 | -0.0035231 | 0.01406 | 0.003565 | 7.4799e-05 | 4.1936e-05 | 0.020938 | 0.020936 | 0.020938 | 0.99419 | -0.11125 | 1 | 0 | 5.7522
8 | 0.0040805 | 0.0010217 | -0.0040787 | -0.0010222 | 1.7793e-06 | -5.4892e-07 | 0.0060715 | 0.0060721 | 0.0060721 | 1 | 0 | 0.99952 | -0.0091584 | 1.6681
9 | 0.010801 | 0.0027157 | -0.010769 | -0.0026994 | 3.2353e-05 | 1.6341e-05 | 0.016076 | 0.016077 | 0.016077 | 1 | 0 | 0.99673 | -0.062889 | 4.4168
10 | 0.0080129 | 0.0020099 | -0.0079979 | -0.0020039 | 1.503e-05 | 5.9768e-06 | 0.011963 | 0.011964 | 0.011964 | 0.99673 | -0.062889 | 0.99469 | -0.10229 | 3.2869
11 | 0.0027561 | 0.00068946 | -0.0027553 | -0.00069054 | 7.666e-07 | -1.0829e-06 | 0.0041141 | 0.0041146 | 0.0041146 | 0.99673 | -0.062889 | 0.99643 | -0.068732 | 1.1304
12 | -0.0035854 | -0.00089859 | 0.0035855 | 0.00089854 | 8.8331e-08 | -4.9407e-08 | 0.005368 | 0.0053679 | 0.005368 | 0.99388 | -0.11788 | 0.99391 | -0.11737 | 1.4747
13 | -0.0035855 | -0.00089854 | 0.0035867 | 0.00089789 | 1.1538e-06 | -6.4605e-07 | 0.0053679 | 0.0053675 | 0.0053679 | 0.99391 | -0.11737 | 0.99426 | -0.11061 | 1.4747
14 | -0.0079947 | -0.0020027 | 0.0079979 | 0.0020039 | 3.1679e-06 | 1.2618e-06 | 0.011965 | 0.011964 | 0.011965 | 0.99426 | -0.11061 | 0.99469 | -0.10229 | 3.287

## res_trafo
| p_hv_mw | q_hv_mvar | p_lv_mw | q_lv_mvar | pl_mw | ql_mvar | i_hv_ka | i_lv_ka | vm_hv_pu | va_hv_degree | vm_lv_pu | va_lv_degree | loading_percent
0 | -1.2729e-15 | -1.3162e-15 | 0.00165 | 1.2699e-07 | 0.00165 | 1.2699e-07 | 5.2857e-17 | 0.0023815 | 0.99998 | 149.9956 | 1 | 0 | 0.2619

## res_ext_grid
| p_mw | q_mvar
0 | 0.030592 | 0.0073025

## res_load
| p_mw | q_mvar
0 | 0.0053078 | 0.0013303
1 | 0.006065 | 0.00152
2 | 0.00064836 | 0.00016249
3 | 0.0019007 | 0.00047637
4 | 0.0040787 | 0.0010222
5 | 0.0035854 | 0.00089859
6 | 0.0044081 | 0.0011048
7 | 0.0027553 | 0.00069054

## dtypes
| element | column | dtype
0 | bus | name | object
1 | bus | vn_kv | float64
2 | bus | type | object
3 | bus | zone | object
4 | bus | in_service | bool
5 | load | name | object
6 | load | bus | uint32
7 | load | p_mw | float64
8 | load | q_mvar | float64
9 | load | const_z_percent | float64
10 | load | const_i_percent | float64
11 | load | sn_mva | float64
12 | load | scaling | float64
13 | load | in_service | bool
14 | load | type | object
15 | ext_grid | name | object
16 | ext_grid | bus | uint32
17 | ext_grid | vm_pu | float64
18 | ext_grid | va_degree | float64
19 | ext_grid | slack_weight | float64
20 | ext_grid | in_service | bool
21 | line | name | object
22 | line | std_type | object
23 | line | from_bus | uint32
24 | line | to_bus | uint32
25 | line | length_km | float64
26 | line | r_ohm_per_km | float64
27 | line | x_ohm_per_km | float64
28 | line | c_nf_per_km | float64
29 | line | g_us_per_km | float64
30 | line | max_i_ka | float64
31 | line | df | float64
32 | line | parallel | uint32
33 | line | type | object
34 | line | in_service | bool
35 | trafo | name | object
36 | trafo | std_type | object
37 | trafo | hv_bus | uint32
38 | trafo | lv_bus | uint32
39 | trafo | sn_mva | float64
40 | trafo | vn_hv_kv | float64
41 | trafo | vn_lv_kv | float64
42 | trafo | vk_percent | float64
43 | trafo | vkr_percent | float64
44 | trafo | pfe_kw | float64
45 | trafo | i0_percent | float64
46 | trafo | shift_degree | float64
47 | trafo | tap_side | object
48 | trafo | tap_neutral | int32
49 | trafo | tap_min | int32
50 | trafo | tap_max | int32
51 | trafo | tap_step_percent | float64
52 | trafo | tap_step_degree | float64
53 | trafo | tap_pos | int32
54 | trafo | tap_phase_shifter | bool
55 | trafo | parallel | uint32
56 | trafo | df | float64
57 | trafo | in_service | bool
58 | line_geodata | coords | object
59 | bus_geodata | x | float64
60 | bus_geodata | y | float64
61 | bus_geodata | coords | object
62 | res_bus | vm_pu | float64
63 | res_bus | va_degree | float64
64 | res_bus | p_mw | float64
65 | res_bus | q_mvar | float64
66 | res_line | p_from_mw | float64
67 | res_line | q_from_mvar | float64
68 | res_line | p_to_mw | float64
69 | res_line | q_to_mvar | float64
70 | res_line | pl_mw | float64
71 | res_line | ql_mvar | float64
72 | res_line | i_from_ka | float64
73 | res_line | i_to_ka | float64
74 | res_line | i_ka | float64
75 | res_line | vm_from_pu | float64
76 | res_line | va_from_degree | float64
77 | res_line | vm_to_pu | float64
78 | res_line | va_to_degree | float64
79 | res_line | loading_percent | float64
80 | res_trafo | p_hv_mw | float64
81 | res_trafo | q_hv_mvar | float64
82 | res_trafo | p_lv_mw | float64
83 | res_trafo | q_lv_mvar | float64
84 | res_trafo | pl_mw | float64
85 | res_trafo | ql_mvar | float64
86 | res_trafo | i_hv_ka | float64
87 | res_trafo | i_lv_ka | float64
88 | res_trafo | vm_hv_pu | float64
89 | res_trafo | va_hv_degree | float64
90 | res_trafo | vm_lv_pu | float64
91 | res_trafo | va_lv_degree | float64
92 | res_trafo | loading_percent | float64
93 | res_ext_grid | p_mw | float64
94 | res_ext_grid | q_mvar | float64
95 | res_load | p_mw | float64
96 | res_load | q_mvar | float64

## parameters
| version | format_version | converged | OPF_converged | name | f_hz | sn_mva
0 | 2.14.6 | 2.14.0 | TRUE | FALSE |  | 50 | 1