## bus
| name | vn_kv | type | zone | in_service
0 | bus_LV_1347-5_1_3_node_6 | 0.4 | n |  | TRUE
1 | bus_LV_1347-5_1_3_node_7 | 0.4 | n |  | TRUE
2 | bus_LV_1347-5_1_3_node_8 | 0.4 | n |  | TRUE
3 | bus_LV_1347-5_1_3_node_9 | 0.4 | n |  | TRUE
4 | bus_LV_1347-5_1_3_node_10 | 0.4 | n |  | TRUE
5 | bus_LV_1347-5_1_3_node_11 | 0.4 | n |  | TRUE
6 | bus_LV_1347-5_1_3_node_13 | 0.4 | n |  | TRUE
7 | bus_LV_1347-5_1_3_node_12 | 0.4 | n |  | TRUE
8 | bus_LV_1347-5_1_3_node_14 | 0.4 | n |  | TRUE
9 | bus_LV_1347-5_1_3_node_15 | 0.4 | n |  | TRUE
10 | bus_LV_1347-5_1_3_node_16 | 0.4 | n |  | TRUE
11 | bus_LV_1347-5_1_3_node_17 | 0.4 | n |  | TRUE
12 | bus_LV_1347-5_1_3_node_18 | 0.4 | n |  | TRUE
13 | bus_LV_1347-5_1_3_node_19 | 0.4 | n |  | TRUE
14 | bus_LV_1347-5_1_3_node_20 | 0.4 | n |  | TRUE
15 | bus_LV_1347-5_1_3_node_21 | 0.4 | n |  | TRUE
16 | bus_LV_1347-5_1_3_node_22 | 0.4 | n |  | TRUE
17 | bus_LV_1347-5_1_3_node_23 | 0.4 | n |  | TRUE
18 | bus_LV_1347-5_1_3_node_24 | 0.4 | n |  | TRUE
19 | bus_LV_1347-5_1_3_node_25 | 0.4 | n |  | TRUE
20 | bus_LV_1347-5_1_3_node_26 | 0.4 | n |  | TRUE
21 | bus_LV_1347-5_1_3_node_28 | 0.4 | n |  | TRUE
22 | bus_LV_1347-5_1_3_node_33 | 0.4 | n |  | TRUE
23 | bus_LV_1347-5_1_3_node_32 | 0.4 | n |  | TRUE
24 | bus_LV_1347-5_1_3_node_47 | 0.4 | n |  | TRUE
25 | bus_LV_1347-5_1_3_node_48 | 0.4 | n |  | TRUE
26 | bus_LV_1347-5_1_3_node_27 | 0.4 | n |  | TRUE
27 | bus_LV_1347-5_1_3_node_53 | 0.4 | n |  | TRUE
28 | bus_LV_1347-5_1_3_node_29 | 0.4 | n |  | TRUE
29 | bus_LV_1347-5_1_3_node_30 | 0.4 | n |  | TRUE
30 | bus_LV_1347-5_1_3_node_31 | 0.4 | n |  | TRUE
31 | bus_LV_1347-5_1_3_node_34 | 0.4 | n |  | TRUE
32 | bus_LV_1347-5_1_3_node_35 | 0.4 | n |  | TRUE
33 | bus_LV_1347-5_1_3_node_36 | 0.4 | n |  | TRUE
34 | bus_LV_1347-5_1_3_node_37 | 0.4 | n |  | TRUE
35 | bus_LV_1347-5_1_3_node_38 | 0.4 | n |  | TRUE
36 | bus_LV_1347-5_1_3_node_39 | 0.4 | n |  | TRUE
37 | bus_LV_1347-5_1_3_node_40 | 0.4 | n |  | TRUE
38 | bus_LV_1347-5_1_3_node_41 | 0.4 | n |  | TRUE
39 | bus_LV_1347-5_1_3_node_42 | 0.4 | n |  | TRUE
40 | bus_LV_1347-5_1_3_node_43 | 0.4 | n |  | TRUE
41 | bus_LV_1347-5_1_3_node_44 | 0.4 | n |  | TRUE
42 | bus_LV_1347-5_1_3_node_45 | 0.4 | n |  | TRUE
43 | bus_LV_1347-5_1_3_node_54 | 0.4 | n |  | TRUE
44 | bus_LV_1347-5_1_3_node_55 | 0.4 | n |  | TRUE
45 | bus_LV_1347-5_1_3_node_56 | 0.4 | n |  | TRUE
46 | bus_LV_1347-5_1_3_node_57 | 0.4 | n |  | TRUE
47 | bus_LV_1347-5_1_3_node_72 | 0.4 | n |  | TRUE
48 | bus_LV_1347-5_1_3_node_73 | 0.4 | n |  | TRUE
49 | bus_LV_1347-5_1_3_node_74 | 0.4 | n |  | TRUE
50 | bus_LV_1347-5_1_3_node_78 | 0.4 | n |  | TRUE
51 | bus_LV_1347-5_1_3_node_77 | 0.4 | n |  | TRUE
52 | bus_LV_1347-5_1_3_node_75 | 0.4 | n |  | TRUE
53 | bus_LV_1347-5_1_3_node_76 | 0.4 | n |  | TRUE
54 | bus_LV_1347-5_1_3_node_79 | 0.4 | n |  | TRUE
55 | bus_LV_1347-5_1_3_node_80 | 0.4 | n |  | TRUE
56 | bus_LV_1347-5_1_3_node_81 | 0.4 | n |  | TRUE
57 | bus_LV_1347-5_1_3_node_82 | 0.4 | n |  | TRUE
58 | bus_LV_1347-5_1_3_node_83 | 0.4 | n |  | TRUE
59 | bus_LV_1347-5_1_3_node_84 | 0.4 | n |  | TRUE
60 | bus_LV_1347-5_1_3_node_85 | 0.4 | n |  | TRUE
61 | bus_LV_1347-5_1_3_node_86 | 0.4 | n |  | TRUE
62 | bus_MV_21_0_node_12 | 20 | n |  | TRUE

## load
| name | bus | p_mw | q_mvar | const_z_percent | const_i_percent | sn_mva | scaling | in_service | type
0 | LV_1347-5_1_3_load_6 | 0 | 0.0039797 | 0.0009974 | 0 | 0 |  | 1 | TRUE | wye
1 | LV_1347-5_1_3_load_7 | 1 | 0.007402 | 0.0018551 | 0 | 0 |  | 1 | TRUE | wye
2 | LV_1347-5_1_3_load_8 | 2 | 0.0033996 | 0.00085202 | 0 | 0 |  | 1 | TRUE | wye
3 | LV_1347-5_1_3_load_10 | 4 | 0.0064239 | 0.00161 | 0 | 0 |  | 1 | TRUE | wye
4 | LV_1347-5_1_3_load_11 | 5 | 0.0033901 | 0.00084964 | 0 | 0 |  | 1 | TRUE | wye
5 | LV_1347-5_1_3_load_13 | 6 | 0.013699 | 0.0034333 | 0 | 0 |  | 1 | TRUE | wye
6 | LV_1347-5_1_3_load_12 | 7 | 0.0070721 | 0.0017724 | 0 | 0 |  | 1 | TRUE | wye
7 | LV_1347-5_1_3_load_14 | 8 | 0.0034209 | 0.00085737 | 0 | 0 |  | 1 | TRUE | wye
8 | LV_1347-5_1_3_load_15 | 9 | 0.0035232 | 0.00088301 | 0 | 0 |  | 1 | TRUE | wye
9 | LV_1347-5_1_3_load_16 | 10 | 0.0028834 | 0.00072266 | 0 | 0 |  | 1 | TRUE | wye
10 | LV_1347-5_1_3_load_17 | 11 | 0.001935 | 0.00048496 | 0 | 0 |  | 1 | TRUE | wye
11 | LV_1347-5_1_3_load_19 | 13 | 0.0056229 | 0.0014092 | 0 | 0 |  | 1 | TRUE | wye
12 | LV_1347-5_1_3_load_20 | 14 | 0.0026576 | 0.00066607 | 0 | 0 |  | 1 | TRUE | wye
13 | LV_1347-5_1_3_load_22 | 16 | 0.0014431 | 0.00036168 | 0 | 0 |  | 1 | TRUE | wye
14 | LV_1347-5_1_3_load_24 | 18 | 0.0039773 | 0.00099681 | 0 | 0 |  | 1 | TRUE | wye
15 | LV_1347-5_1_3_load_25 | 19 | 0.0062646 | 0.0015701 | 0 | 0 |  | 1 | TRUE | wye
16 | LV_1347-5_1_3_load_26 | 20 | 0.0029717 | 0.00074479 | 0 | 0 |  | 1 | TRUE | wye
17 | LV_1347-5_1_3_load_28 | 21 | 0.0052769 | 0.0013225 | 0 | 0 |  | 1 | TRUE | wye
18 | LV_1347-5_1_3_load_33 | 22 | 0.0031892 | 0.0007993 | 0 | 0 |  | 1 | TRUE | wye
19 | LV_1347-5_1_3_load_32 | 23 | 0.00097462 | 0.00024426 | 0 | 0 |  | 1 | TRUE | wye
20 | LV_1347-5_1_3_load_47 | 24 | 0.0023507 | 0.00058913 | 0 | 0 |  | 1 | TRUE | wye
21 | LV_1347-5_1_3_load_48 | 25 | 0.0053585 | 0.001343 | 0 | 0 |  | 1 | TRUE | wye
22 | LV_1347-5_1_3_load_27 | 26 | 0.0034275 | 0.00085902 | 0 | 0 |  | 1 | TRUE | wye
23 | LV_1347-5_1_3_load_53 | 27 | 0.0058029 | 0.0014543 | 0 | 0 |  | 1 | TRUE | wye
24 | LV_1347-5_1_3_load_29 | 28 | 0.0047655 | 0.0011943 | 0 | 0 |  | 1 | TRUE | wye
25 | LV_1347-5_1_3_load_30 | 29 | 0.006394 | 0.0016025 | 0 | 0 |  | 1 | TRUE | wye
26 | LV_1347-5_1_3_load_31 | 30 | 0.010834 | 0.0027153 | 0 | 0 |  | 1 | TRUE | wye
27 | LV_1347-5_1_3_load_34 | 31 | 0.0045332 | 0.0011361 | 0 | 0 |  | 1 | TRUE | wye
28 | LV_1347-5_1_3_load_35 | 32 | 0.0047579 | 0.0011924 | 0 | 0 |  | 1 | TRUE | wye
29 | LV_1347-5_1_3_load_36 | 33 | 0.0030785 | 0.00077156 | 0 | 0 |  | 1 | TRUE | wye
30 | LV_1347-5_1_3_load_37 | 34 | 0.00477 | 0.0011955 | 0 | 0 |  | 1 | TRUE | wye
31 | LV_1347-5_1_3_load_38 | 35 | 0.0021884 | 0.00054847 | 0 | 0 |  | 1 | TRUE | wye
32 | LV_1347-5_1_3_load_39 | 36 | 0.0026086 | 0.00065378 | 0 | 0 |  | 1 | TRUE | wye
33 | LV_1347-5_1_3_load_40 | 37 | 0.0054498 | 0.0013658 | 0 | 0 |  | 1 | TRUE | wye
34 | LV_1347-5_1_3_load_41 | 38 | 0.0026041 | 0.00065266 | 0 | 0 |  | 1 | TRUE | wye
35 | LV_1347-5_1_3_load_42 | 39 | 0.0014425 | 0.00036153 | 0 | 0 |  | 1 | TRUE | wye
36 | LV_1347-5_1_3_load_43 | 40 | 0.0034193 | 0.00085695 | 0 | 0 |  | 1 | TRUE | wye
37 | LV_1347-5_1_3_load_44 | 41 | 0.0017958 | 0.00045007 | 0 | 0 |  | 1 | TRUE | wye
38 | LV_1347-5_1_3_load_45 | 42 | 0.0028334 | 0.00071012 | 0 | 0 |  | 1 | TRUE | wye
39 | LV_1347-5_1_3_load_54 | 43 | 0.0037293 | 0.00093464 | 0 | 0 |  | 1 | TRUE | wye
40 | LV_1347-5_1_3_load_55 | 44 | 0.0071524 | 0.0017925 | 0 | 0 |  | 1 | TRUE | wye
41 | LV_1347-5_1_3_load_56 | 45 | 0.010851 | 0.0027194 | 0 | 0 |  | 1 | TRUE | wye
42 | LV_1347-5_1_3_load_57 | 46 | 0.0075204 | 0.0018848 | 0 | 0 |  | 1 | TRUE | wye
43 | LV_1347-5_1_3_load_72 | 47 | 0.0034548 | 0.00086586 | 0 | 0 |  | 1 | TRUE | wye
44 | LV_1347-5_1_3_load_73 | 48 | 0.003895 | 0.00097618 | 0 | 0 |  | 1 | TRUE | wye
45 | LV_1347-5_1_3_load_74 | 49 | 0.0063705 | 0.0015966 | 0 | 0 |  | 1 | TRUE | wye
46 | LV_1347-5_1_3_load_78 | 50 | 0.00041534 | 0.00010409 | 0 | 0 |  | 1 | TRUE | wye
47 | LV_1347-5_1_3_load_77 | 51 | 0.00044101 | 0.00011053 | 0 | 0 |  | 1 | TRUE | wye
48 | LV_1347-5_1_3_load_75 | 52 | 0.0039041 | 0.00097845 | 0 | 0 |  | 1 | TRUE | wye
49 | LV_1347-5_1_3_load_76 | 53 | 0.0074407 | 0.0018648 | 0 | 0 |  | 1 | TRUE | wye
50 | LV_1347-5_1_3_load_80 | 55 | 0.001183 | 0.00029648 | 0 | 0 |  | 1 | TRUE | wye
51 | LV_1347-5_1_3_load_82 | 57 | 0.0049946 | 0.0012518 | 0 | 0 |  | 1 | TRUE | wye
52 | LV_1347-5_1_3_load_84 | 59 | 0.0024588 | 0.00061623 | 0 | 0 |  | 1 | TRUE | wye
53 | LV_1347-5_1_3_load_85 | 60 | 0.010973 | 0.0027502 | 0 | 0 |  | 1 | TRUE | wye
54 | LV_1347-5_1_3_load_86 | 61 | 0.0027669 | 0.00069345 | 0 | 0 |  | 1 | TRUE | wye

## ext_grid
| name | bus | vm_pu | va_degree | slack_weight | in_service
0 |  | 32 | 1 | 0 | 1 | TRUE

## line
| name | std_type | from_bus | to_bus | length_km | r_ohm_per_km | x_ohm_per_km | c_nf_per_km | g_us_per_km | max_i_ka | df | parallel | type | in_service
0 | LV_1347-5_1_3_line_0 |  | 0 | 1 | 0.10175 | 0.125 | 0.08 | 261 | 0 | 0.364 | 1 | 1 | cs | TRUE
1 | LV_1347-5_1_3_line_1 |  | 1 | 2 | 0.018388 | 0.125 | 0.08 | 261 | 0 | 0.364 | 1 | 1 | cs | TRUE
2 | LV_1347-5_1_3_line_2 |  | 2 | 3 | 0.027089 | 0.125 | 0.08 | 261 | 0 | 0.364 | 1 | 1 | cs | TRUE
3 | LV_1347-5_1_3_line_3 |  | 3 | 4 | 0.003202 | 0.125 | 0.08 | 261 | 0 | 0.364 | 1 | 1 | cs | TRUE
4 | LV_1347-5_1_3_line_4 |  | 3 | 5 | 0.040031 | 0.125 | 0.08 | 261 | 0 | 0.364 | 1 | 1 | cs | TRUE
5 | LV_1347-5_1_3_line_5 |  | 4 | 6 | 0.016274 | 0.125 | 0.08 | 261 | 0 | 0.364 | 1 | 1 | cs | TRUE
6 | LV_1347-5_1_3_line_6 |  | 5 | 7 | 0.017726 | 0.125 | 0.08 | 261 | 0 | 0.364 | 1 | 1 | cs | TRUE
7 | LV_1347-5_1_3_line_7 |  | 6 | 8 | 0.0014641 | 0.125 | 0.08 | 261 | 0 | 0.364 | 1 | 1 | cs | TRUE
8 | LV_1347-5_1_3_line_8 |  | 8 | 9 | 0.01625 | 0.125 | 0.08 | 261 | 0 | 0.364 | 1 | 1 | cs | TRUE
9 | LV_1347-5_1_3_line_9 |  | 9 | 10 | 0.010428 | 0.125 | 0.08 | 261 | 0 | 0.364 | 1 | 1 | cs | TRUE
10 | LV_1347-5_1_3_line_10 |  | 10 | 11 | 0.0067609 | 0.125 | 0.08 | 261 | 0 | 0.364 | 1 | 1 | cs | TRUE
11 | LV_1347-5_1_3_line_11 |  | 11 | 12 | 0.018449 | 0.125 | 0.08 | 261 | 0 | 0.364 | 1 | 1 | cs | TRUE
12 | LV_1347-5_1_3_line_12 |  | 12 | 13 | 0.01543 | 0.125 | 0.08 | 261 | 0 | 0.364 | 1 | 2 | cs | TRUE
13 | LV_1347-5_1_3_line_13 |  | 12 | 14 | 0.015881 | 0.125 | 0.08 | 261 | 0 | 0.364 | 1 | 1 | cs | TRUE
14 | LV_1347-5_1_3_line_14 |  | 12 | 15 | 0.044423 | 0.125 | 0.08 | 261 | 0 | 0.364 | 1 | 1 | cs | TRUE
15 | LV_1347-5_1_3_line_15 |  | 13 | 16 | 0.0067714 | 0.125 | 0.08 | 261 | 0 | 0.364 | 1 | 2 | cs | TRUE
16 | LV_1347-5_1_3_line_16 |  | 14 | 17 | 0.02139 | 0.125 | 0.08 | 261 | 0 | 0.364 | 1 | 1 | cs | TRUE
17 | LV_1347-5_1_3_line_17 |  | 15 | 18 | 0.020388 | 0.125 | 0.08 | 261 | 0 | 0.364 | 1 | 1 | cs | TRUE
18 | LV_1347-5_1_3_line_18 |  | 15 | 19 | 0.043019 | 0.125 | 0.08 | 261 | 0 | 0.364 | 1 | 1 | cs | TRUE
19 | LV_1347-5_1_3_line_19 |  | 15 | 20 | 0.019401 | 0.125 | 0.08 | 261 | 0 | 0.364 | 1 | 1 | cs | TRUE
20 | LV_1347-5_1_3_line_20 |  | 16 | 21 | 0.019575 | 0.125 | 0.08 | 261 | 0 | 0.364 | 1 | 2 | cs | TRUE
21 | LV_1347-5_1_3_line_21 |  | 17 | 22 | 0.005277 | 0.125 | 0.08 | 261 | 0 | 0.364 | 1 | 1 | cs | TRUE
22 | LV_1347-5_1_3_line_22 |  | 17 | 23 | 0.0075592 | 0.125 | 0.08 | 261 | 0 | 0.364 | 1 | 1 | cs | TRUE
23 | LV_1347-5_1_3_line_23 |  | 18 | 24 | 0.0082945 | 0.125 | 0.08 | 261 | 0 | 0.364 | 1 | 1 | cs | TRUE
24 | LV_1347-5_1_3_line_24 |  | 19 | 25 | 0.032084 | 0.125 | 0.08 | 261 | 0 | 0.364 | 1 | 1 | cs | TRUE
25 | LV_1347-5_1_3_line_25 |  | 21 | 26 | 0.0028222 | 0.125 | 0.08 | 261 | 0 | 0.364 | 1 | 2 | cs | TRUE
26 | LV_1347-5_1_3_line_26 |  | 25 | 27 | 0.027891 | 0.125 | 0.08 | 261 | 0 | 0.364 | 1 | 1 | cs | TRUE
27 | LV_1347-5_1_3_line_27 |  | 26 | 28 | 0.02103 | 0.125 | 0.08 | 261 | 0 | 0.364 | 1 | 2 | cs | TRUE
28 | LV_1347-5_1_3_line_28 |  | 27 | 43 | 0.0040695 | 0.125 | 0.08 | 261 | 0 | 0.364 | 1 | 1 | cs | TRUE
29 | LV_1347-5_1_3_line_29 |  | 28 | 29 | 0.00047305 | 0.125 | 0.08 | 261 | 0 | 0.364 | 1 | 2 | cs | TRUE
30 | LV_1347-5_1_3_line_30 |  | 29 | 30 | 0.0078829 | 0.125 | 0.08 | 261 | 0 | 0.364 | 1 | 2 | cs | TRUE
31 | LV_1347-5_1_3_line_31 |  | 30 | 31 | 0.0051846 | 0.125 | 0.08 | 261 | 0 | 0.364 | 1 | 2 | cs | TRUE
32 | LV_1347-5_1_3_line_32 |  | 31 | 32 | 0.012028 | 0.125 | 0.08 | 261 | 0 | 0.364 | 1 | 2 | cs | TRUE
33 | LV_1347-5_1_3_line_33 |  | 32 | 33 | 0.010169 | 0.125 | 0.08 | 261 | 0 | 0.364 | 1 | 1 | cs | TRUE
34 | LV_1347-5_1_3_line_34 |  | 33 | 34 | 0.0057627 | 0.125 | 0.08 | 261 | 0 | 0.364 | 1 | 1 | cs | TRUE
35 | LV_1347-5_1_3_line_35 |  | 34 | 35 | 0.011459 | 0.125 | 0.08 | 261 | 0 | 0.364 | 1 | 1 | cs | TRUE
36 | LV_1347-5_1_3_line_36 |  | 35 | 36 | 0.0030236 | 0.125 | 0.08 | 261 | 0 | 0.364 | 1 | 1 | cs | TRUE
37 | LV_1347-5_1_3_line_37 |  | 36 | 37 | 0.0027479 | 0.125 | 0.08 | 261 | 0 | 0.364 | 1 | 1 | cs | TRUE
38 | LV_1347-5_1_3_line_38 |  | 37 | 38 | 0.019368 | 0.125 | 0.08 | 261 | 0 | 0.364 | 1 | 1 | cs | TRUE
39 | LV_1347-5_1_3_line_39 |  | 38 | 39 | 0.0026211 | 0.125 | 0.08 | 261 | 0 | 0.364 | 1 | 1 | cs | TRUE
40 | LV_1347-5_1_3_line_40 |  | 39 | 40 | 0.0048164 | 0.125 | 0.08 | 261 | 0 | 0.364 | 1 | 1 | cs | TRUE
41 | LV_1347-5_1_3_line_41 |  | 40 | 41 | 0.022177 | 0.125 | 0.08 | 261 | 0 | 0.364 | 1 | 1 | cs | TRUE
42 | LV_1347-5_1_3_line_42 |  | 41 | 42 | 0.016964 | 0.125 | 0.08 | 261 | 0 | 0.364 | 1 | 1 | cs | TRUE
43 | LV_1347-5_1_3_line_43 |  | 43 | 44 | 0.022008 | 0.125 | 0.08 | 261 | 0 | 0.364 | 1 | 1 | cs | TRUE
44 | LV_1347-5_1_3_line_44 |  | 44 | 45 | 0.0054983 | 0.125 | 0.08 | 261 | 0 | 0.364 | 1 | 1 | cs | TRUE
45 | LV_1347-5_1_3_line_45 |  | 45 | 46 | 0.014892 | 0.125 | 0.08 | 261 | 0 | 0.364 | 1 | 1 | cs | TRUE
46 | LV_1347-5_1_3_line_46 |  | 46 | 47 | 0.02653 | 0.125 | 0.08 | 261 | 0 | 0.364 | 1 | 1 | cs | TRUE
47 | LV_1347-5_1_3_line_47 |  | 47 | 48 | 0.013229 | 0.125 | 0.08 | 261 | 0 | 0.364 | 1 | 1 | cs | TRUE
48 | LV_1347-5_1_3_line_48 |  | 47 | 49 | 0.02187 | 0.125 | 0.08 | 261 | 0 | 0.364 | 1 | 1 | cs | TRUE
49 | LV_1347-5_1_3_line_49 |  | 48 | 52 | 0.015824 | 0.125 | 0.08 | 261 | 0 | 0.364 | 1 | 1 | cs | TRUE
50 | LV_1347-5_1_3_line_50 |  | 49 | 53 | 0.00038159 | 0.125 | 0.08 | 261 | 0 | 0.364 | 1 | 1 | cs | TRUE
51 | LV_1347-5_1_3_line_51 |  | 50 | 51 | 0.01215 | 0.125 | 0.08 | 261 | 0 | 0.364 | 1 | 1 | cs | TRUE
52 | LV_1347-5_1_3_line_52 |  | 51 | 52 | 0.019138 | 0.125 | 0.08 | 261 | 0 | 0.364 | 1 | 1 | cs | TRUE
53 | LV_1347-5_1_3_line_53 |  | 53 | 54 | 0.029877 | 0.125 | 0.08 | 261 | 0 | 0.364 | 1 | 1 | cs | TRUE
54 | LV_1347-5_1_3_line_54 |  | 54 | 55 | 0.013792 | 0.125 | 0.08 | 261 | 0 | 0.364 | 1 | 1 | cs | TRUE
55 | LV_1347-5_1_3_line_55 |  | 54 | 56 | 0.001915 | 0.125 | 0.08 | 261 | 0 | 0.364 | 1 | 1 | cs | TRUE
56 | LV_1347-5_1_3_line_56 |  | 55 | 57 | 0.0024636 | 0.125 | 0.08 | 261 | 0 | 0.364 | 1 | 1 | cs | TRUE
57 | LV_1347-5_1_3_line_57 |  | 56 | 58 | 0.023363 | 0.125 | 0.08 | 261 | 0 | 0.364 | 1 | 1 | cs | TRUE
58 | LV_1347-5_1_3_line_58 |  | 56 | 59 | 0.027207 | 0.125 | 0.08 | 261 | 0 | 0.364 | 1 | 1 | cs | TRUE
59 | LV_1347-5_1_3_line_59 |  | 57 | 60 | 0.025999 | 0.125 | 0.08 | 261 | 0 | 0.364 | 1 | 1 | cs | TRUE
60 | LV_1347-5_1_3_line_60 |  | 58 | 61 | 0.015964 | 0.125 | 0.08 | 261 | 0 | 0.364 | 1 | 1 | cs | TRUE

## trafo
| name | std_type | hv_bus | lv_bus | sn_mva | vn_hv_kv | vn_lv_kv | vk_percent | vkr_percent | pfe_kw | i0_percent | shift_degree | tap_side | tap_neutral | tap_min | tap_max | tap_step_percent | tap_step_degree | tap_pos | tap_phase_shifter | parallel | df | in_service
0 | LV_1347-5_1_3_trafo_35 | 0.63 MVA 20/0.4 kV | 62 | 32 | 0.63 | 20 | 0.4 | 6 | 1.206 | 1.65 | 0.2619 | 150 | hv | 0 | -2 | 2 | 2.5 | 0 | 0 | FALSE | 1 | 1 | TRUE

## line_geodata
| x0 | y0 | x1 | y1 | x2 | y2 | x3 | y3 | x4 | y4
0 | 2713804.1313 | 1228676.3247 | 2713705.6701 | 1228701.9986
1 | 2713821.1838 | 1228680.7246 | 2713812.2252 | 1228681.1424 | 2713804.1313 | 1228676.3247
2 | 2713845.5174 | 1228669.7485 | 2713833.9915 | 1228672.4411 | 2713821.1838 | 1228680.7246
3 | 2713845.5174 | 1228669.7485 | 2713848.7102 | 1228669.9896
4 | 2713845.5174 | 1228669.7485 | 2713848.3784 | 1228652.5344 | 2713836.488 | 1228643.3886 | 2713835.5815 | 1228640.0687 | 2713836.5224 | 1228636.0382
5 | 2713848.7102 | 1228669.9896 | 2713864.9381 | 1228671.2149
6 | 2713836.5224 | 1228636.0382 | 2713840.5521 | 1228618.7761
7 | 2713866.398 | 1228671.3251 | 2713864.9381 | 1228671.2149
8 | 2713866.398 | 1228671.3251 | 2713882.6015 | 1228672.5486
9 | 2713882.6015 | 1228672.5486 | 2713892.9999 | 1228673.3338
10 | 2713899.7416 | 1228673.8428 | 2713892.9999 | 1228673.3338
11 | 2713918.1386 | 1228675.2319 | 2713899.7416 | 1228673.8428
12 | 2713918.1386 | 1228675.2319 | 2713917.7707 | 1228679.0056 | 2713916.0718 | 1228690.5197
13 | 2713918.1386 | 1228675.2319 | 2713920.1874 | 1228659.4841
14 | 2713962.2671 | 1228680.1254 | 2713957.5267 | 1228680.7128 | 2713944.5791 | 1228679.2859 | 2713918.1386 | 1228675.2319
15 | 2713915.0835 | 1228697.2186 | 2713916.0718 | 1228690.5197
16 | 2713922.9471 | 1228638.2732 | 2713920.1874 | 1228659.4841
17 | 2713962.2671 | 1228680.1254 | 2713982.6002 | 1228681.6182
18 | 2713962.2671 | 1228680.1254 | 2713959.9658 | 1228723.083
19 | 2713962.2671 | 1228680.1254 | 2713964.6234 | 1228660.868
20 | 2713915.0835 | 1228697.2186 | 2713912.2262 | 1228716.5841
21 | 2713917.7094 | 1228637.5168 | 2713922.9471 | 1228638.2732
22 | 2713922.9471 | 1228638.2732 | 2713923.8956 | 1228630.7737
23 | 2713990.8724 | 1228682.2256 | 2713982.6002 | 1228681.6182
24 | 2713959.9658 | 1228723.083 | 2713958.4193 | 1228751.9517 | 2713958.1485 | 1228755.1137
25 | 2713911.8143 | 1228719.3761 | 2713912.2262 | 1228716.5841
26 | 2713958.1485 | 1228755.1137 | 2713955.7687 | 1228782.9031
27 | 2713911.8143 | 1228719.3761 | 2713910.5674 | 1228727.8276 | 2713907.3841 | 1228739.9021
28 | 2713955.7687 | 1228782.9031 | 2713955.4215 | 1228786.9577
29 | 2713907.3841 | 1228739.9021 | 2713907.2636 | 1228740.3595
30 | 2713905.254 | 1228747.982 | 2713907.2636 | 1228740.3595
31 | 2713905.254 | 1228747.982 | 2713903.9324 | 1228752.9953
32 | 2713900.8662 | 1228764.6259 | 2713903.9324 | 1228752.9953
33 | 2713900.8662 | 1228764.6259 | 2713900.8662 | 1228764.6259 | 2713897.5121 | 1228774.2254
34 | 2713895.6112 | 1228779.6655 | 2713897.5121 | 1228774.2254
35 | 2713895.6112 | 1228779.6655 | 2713891.8314 | 1228790.4835
36 | 2713890.834 | 1228793.3379 | 2713891.8314 | 1228790.4835
37 | 2713889.9276 | 1228795.932 | 2713890.834 | 1228793.3379
38 | 2713889.9276 | 1228795.932 | 2713883.5391 | 1228814.216
39 | 2713882.6745 | 1228816.6904 | 2713883.5391 | 1228814.216
40 | 2713881.0858 | 1228821.2372 | 2713882.6745 | 1228816.6904
41 | 2713881.0858 | 1228821.2372 | 2713873.7707 | 1228842.1729
42 | 2713873.7707 | 1228842.1729 | 2713870.5809 | 1228851.302 | 2713868.817 | 1228858.3787
43 | 2713955.4215 | 1228786.9577 | 2713953.5436 | 1228808.8854
44 | 2713953.0744 | 1228814.3636 | 2713953.5436 | 1228808.8854
45 | 2713953.0744 | 1228814.3636 | 2713952.9413 | 1228815.9185 | 2713952.0273 | 1228829.2184
46 | 2713950.2084 | 1228855.6858 | 2713952.0273 | 1228829.2184
47 | 2713950.2084 | 1228855.6858 | 2713963.4243 | 1228856.2689
48 | 2713950.2084 | 1228855.6858 | 2713948.6964 | 1228877.5036
49 | 2713963.4243 | 1228856.2689 | 2713979.233 | 1228856.9663
50 | 2713948.67 | 1228877.8843 | 2713948.6964 | 1228877.5036
51 | 2713998.8863 | 1228845.6715 | 2713998.3523 | 1228857.8099
52 | 2713998.3523 | 1228857.8099 | 2713998.3523 | 1228857.8099 | 2713979.233 | 1228856.9663
53 | 2713946.6044 | 1228907.6903 | 2713948.67 | 1228877.8843
54 | 2713946.6044 | 1228907.6903 | 2713933.0265 | 1228905.2697
55 | 2713946.6044 | 1228907.6903 | 2713946.4693 | 1228909.6003
56 | 2713930.6011 | 1228904.8373 | 2713933.0265 | 1228905.2697
57 | 2713945.8397 | 1228932.9508 | 2713946.4693 | 1228909.6003
58 | 2713946.4693 | 1228909.6003 | 2713973.6199 | 1228911.3452
59 | 2713912.4318 | 1228895.0927 | 2713911.3106 | 1228901.3983 | 2713930.6011 | 1228904.8373
60 | 2713945.8397 | 1228932.9508 | 2713949.7104 | 1228948.4381

## bus_geodata
| x | y | coords
0 | 2713705.6701 | 1228701.9986
1 | 2713804.1313 | 1228676.3247
2 | 2713821.1838 | 1228680.7246
3 | 2713845.5174 | 1228669.7485
4 | 2713848.7102 | 1228669.9896
5 | 2713836.5224 | 1228636.0382
6 | 2713864.9381 | 1228671.2149
7 | 2713840.5521 | 1228618.7761
8 | 2713866.398 | 1228671.3251
9 | 2713882.6015 | 1228672.5486
10 | 2713892.9999 | 1228673.3338
11 | 2713899.7416 | 1228673.8428
12 | 2713918.1386 | 1228675.2319
13 | 2713916.0718 | 1228690.5197
14 | 2713920.1874 | 1228659.4841
15 | 2713962.2671 | 1228680.1254
16 | 2713915.0835 | 1228697.2186
17 | 2713922.9471 | 1228638.2732
18 | 2713982.6002 | 1228681.6182
19 | 2713959.9658 | 1228723.083
20 | 2713964.6234 | 1228660.868
21 | 2713912.2262 | 1228716.5841
22 | 2713917.7094 | 1228637.5168
23 | 2713923.8956 | 1228630.7737
24 | 2713990.8724 | 1228682.2256
25 | 2713958.1485 | 1228755.1137
26 | 2713911.8143 | 1228719.3761
27 | 2713955.7687 | 1228782.9031
28 | 2713907.3841 | 1228739.9021
29 | 2713907.2636 | 1228740.3595
30 | 2713905.254 | 1228747.982
31 | 2713903.9324 | 1228752.9953
32 | 2713900.8662 | 1228764.6259
33 | 2713897.5121 | 1228774.2254
34 | 2713895.6112 | 1228779.6655
35 | 2713891.8314 | 1228790.4835
36 | 2713890.834 | 1228793.3379
37 | 2713889.9276 | 1228795.932
38 | 2713883.5391 | 1228814.216
39 | 2713882.6745 | 1228816.6904
40 | 2713881.0858 | 1228821.2372
41 | 2713873.7707 | 1228842.1729
42 | 2713868.817 | 1228858.3787
43 | 2713955.4215 | 1228786.9577
44 | 2713953.5436 | 1228808.8854
45 | 2713953.0744 | 1228814.3636
46 | 2713952.0273 | 1228829.2184
47 | 2713950.2084 | 1228855.6858
48 | 2713963.4243 | 1228856.2689
49 | 2713948.6964 | 1228877.5036
50 | 2713998.8863 | 1228845.6715
51 | 2713998.3523 | 1228857.8099
52 | 2713979.233 | 1228856.9663
53 | 2713948.67 | 1228877.8843
54 | 2713946.6044 | 1228907.6903
55 | 2713933.0265 | 1228905.2697
56 | 2713946.4693 | 1228909.6003
57 | 2713930.6011 | 1228904.8373
58 | 2713945.8398 | 1228932.9508
59 | 2713973.6199 | 1228911.3452
60 | 2713912.4318 | 1228895.0927
61 | 2713949.7104 | 1228948.4381
62 | 2713918.1386 | 1228675.2319

## line_std_types
| c_nf_per_km | r_ohm_per_km | x_ohm_per_km | max_i_ka | type | q_mm2 | alpha | voltage_rating
NAYY 4x50 SE | 210 | 0.642 | 0.083 | 0.142 | cs | 50 | 0.00403 | LV
NAYY 4x120 SE | 264 | 0.225 | 0.08 | 0.242 | cs | 120 | 0.00403 | LV
NAYY 4x150 SE | 261 | 0.208 | 0.08 | 0.27 | cs | 150 | 0.00403 | LV
NA2XS2Y 1x95 RM/25 12/20 kV | 216 | 0.313 | 0.132 | 0.252 | cs | 95 | 0.00403 | MV
NA2XS2Y 1x185 RM/25 12/20 kV | 273 | 0.161 | 0.117 | 0.362 | cs | 185 | 0.00403 | MV
NA2XS2Y 1x240 RM/25 12/20 kV | 304 | 0.122 | 0.112 | 0.421 | cs | 240 | 0.00403 | MV
NA2XS2Y 1x95 RM/25 6/10 kV | 315 | 0.313 | 0.123 | 0.249 | cs | 95 | 0.00403 | MV
NA2XS2Y 1x185 RM/25 6/10 kV | 406 | 0.161 | 0.11 | 0.358 | cs | 185 | 0.00403 | MV
NA2XS2Y 1x240 RM/25 6/10 kV | 456 | 0.122 | 0.105 | 0.416 | cs | 240 | 0.00403 | MV
NA2XS2Y 1x150 RM/25 12/20 kV | 250 | 0.206 | 0.116 | 0.319 | cs | 150 | 0.00403 | MV
NA2XS2Y 1x120 RM/25 12/20 kV | 230 | 0.253 | 0.119 | 0.283 | cs | 120 | 0.00403 | MV
NA2XS2Y 1x70 RM/25 12/20 kV | 190 | 0.443 | 0.132 | 0.22 | cs | 70 | 0.00403 | MV
NA2XS2Y 1x150 RM/25 6/10 kV | 360 | 0.206 | 0.11 | 0.315 | cs | 150 | 0.00403 | MV
NA2XS2Y 1x120 RM/25 6/10 kV | 340 | 0.253 | 0.113 | 0.28 | cs | 120 | 0.00403 | MV
NA2XS2Y 1x70 RM/25 6/10 kV | 280 | 0.443 | 0.123 | 0.217 | cs | 70 | 0.00403 | MV
N2XS(FL)2Y 1x120 RM/35 64/110 kV | 112 | 0.153 | 0.166 | 0.366 | cs | 120 | 0.00393 | HV
N2XS(FL)2Y 1x185 RM/35 64/110 kV | 125 | 0.099 | 0.156 | 0.457 | cs | 185 | 0.00393 | HV
N2XS(FL)2Y 1x240 RM/35 64/110 kV | 135 | 0.075 | 0.149 | 0.526 | cs | 240 | 0.00393 | HV
N2XS(FL)2Y 1x300 RM/35 64/110 kV | 144 | 0.06 | 0.144 | 0.588 | cs | 300 | 0.00393 | HV
15-AL1/3-ST1A 0.4 | 11 | 1.8769 | 0.35 | 0.105 | ol | 16 | 0.00403 | LV
24-AL1/4-ST1A 0.4 | 11.25 | 1.2012 | 0.335 | 0.14 | ol | 24 | 0.00403 | LV
48-AL1/8-ST1A 0.4 | 12.2 | 0.5939 | 0.3 | 0.21 | ol | 48 | 0.00403 | LV
94-AL1/15-ST1A 0.4 | 13.2 | 0.306 | 0.29 | 0.35 | ol | 94 | 0.00403 | LV
34-AL1/6-ST1A 10.0 | 9.7 | 0.8342 | 0.36 | 0.17 | ol | 34 | 0.00403 | MV
48-AL1/8-ST1A 10.0 | 10.1 | 0.5939 | 0.35 | 0.21 | ol | 48 | 0.00403 | MV
70-AL1/11-ST1A 10.0 | 10.4 | 0.4132 | 0.339 | 0.29 | ol | 70 | 0.00403 | MV
94-AL1/15-ST1A 10.0 | 10.75 | 0.306 | 0.33 | 0.35 | ol | 94 | 0.00403 | MV
122-AL1/20-ST1A 10.0 | 11.1 | 0.2376 | 0.323 | 0.41 | ol | 122 | 0.00403 | MV
149-AL1/24-ST1A 10.0 | 11.25 | 0.194 | 0.315 | 0.47 | ol | 149 | 0.00403 | MV
34-AL1/6-ST1A 20.0 | 9.15 | 0.8342 | 0.382 | 0.17 | ol | 34 | 0.00403 | MV
48-AL1/8-ST1A 20.0 | 9.5 | 0.5939 | 0.372 | 0.21 | ol | 48 | 0.00403 | MV
70-AL1/11-ST1A 20.0 | 9.7 | 0.4132 | 0.36 | 0.29 | ol | 70 | 0.00403 | MV
94-AL1/15-ST1A 20.0 | 10 | 0.306 | 0.35 | 0.35 | ol | 94 | 0.00403 | MV
122-AL1/20-ST1A 20.0 | 10.3 | 0.2376 | 0.344 | 0.41 | ol | 122 | 0.00403 | MV
149-AL1/24-ST1A 20.0 | 10.5 | 0.194 | 0.337 | 0.47 | ol | 149 | 0.00403 | MV
184-AL1/30-ST1A 20.0 | 10.75 | 0.1571 | 0.33 | 0.535 | ol | 184 | 0.00403 | MV
243-AL1/39-ST1A 20.0 | 11 | 0.1188 | 0.32 | 0.645 | ol | 243 | 0.00403 | MV
48-AL1/8-ST1A 110.0 | 8 | 0.5939 | 0.46 | 0.21 | ol | 48 | 0.00403 | HV
70-AL1/11-ST1A 110.0 | 8.4 | 0.4132 | 0.45 | 0.29 | ol | 70 | 0.00403 | HV
94-AL1/15-ST1A 110.0 | 8.65 | 0.306 | 0.44 | 0.35 | ol | 94 | 0.00403 | HV
122-AL1/20-ST1A 110.0 | 8.5 | 0.2376 | 0.43 | 0.41 | ol | 122 | 0.00403 | HV
149-AL1/24-ST1A 110.0 | 8.75 | 0.194 | 0.41 | 0.47 | ol | 149 | 0.00403 | HV
184-AL1/30-ST1A 110.0 | 8.8 | 0.1571 | 0.4 | 0.535 | ol | 184 | 0.00403 | HV
243-AL1/39-ST1A 110.0 | 9 | 0.1188 | 0.39 | 0.645 | ol | 243 | 0.00403 | HV
305-AL1/39-ST1A 110.0 | 9.2 | 0.0949 | 0.38 | 0.74 | ol | 305 | 0.00403 | HV
490-AL1/64-ST1A 110.0 | 9.75 | 0.059 | 0.37 | 0.96 | ol | 490 | 0.00403 | HV
679-AL1/86-ST1A 110.0 | 9.95 | 0.042 | 0.36 | 1.15 | ol | 679 | 0.00403 | HV
490-AL1/64-ST1A 220.0 | 10 | 0.059 | 0.285 | 0.96 | ol | 490 | 0.00403 | HV
679-AL1/86-ST1A 220.0 | 11.7 | 0.042 | 0.275 | 1.15 | ol | 679 | 0.00403 | HV
490-AL1/64-ST1A 380.0 | 11 | 0.059 | 0.253 | 0.96 | ol | 490 | 0.00403 | HV
679-AL1/86-ST1A 380.0 | 14.6 | 0.042 | 0.25 | 1.15 | ol | 679 | 0.00403 | HV

## trafo_std_types
| i0_percent | pfe_kw | vkr_percent | sn_mva | vn_lv_kv | vn_hv_kv | vk_percent | shift_degree | vector_group | tap_side | tap_neutral | tap_min | tap_max | tap_step_degree | tap_step_percent | tap_phase_shifter
160 MVA 380/110 kV | 0.06 | 60 | 0.25 | 160 | 110 | 380 | 12.2 | 0 | Yy0 | hv | 0 | -9 | 9 | 0 | 1.5 | FALSE
100 MVA 220/110 kV | 0.06 | 55 | 0.26 | 100 | 110 | 220 | 12 | 0 | Yy0 | hv | 0 | -9 | 9 | 0 | 1.5 | FALSE
63 MVA 110/20 kV | 0.04 | 22 | 0.32 | 63 | 20 | 110 | 18 | 150 | YNd5 | hv | 0 | -9 | 9 | 0 | 1.5 | FALSE
40 MVA 110/20 kV | 0.05 | 18 | 0.34 | 40 | 20 | 110 | 16.2 | 150 | YNd5 | hv | 0 | -9 | 9 | 0 | 1.5 | FALSE
25 MVA 110/20 kV | 0.07 | 14 | 0.41 | 25 | 20 | 110 | 12 | 150 | YNd5 | hv | 0 | -9 | 9 | 0 | 1.5 | FALSE
63 MVA 110/10 kV | 0.04 | 22 | 0.32 | 63 | 10 | 110 | 18 | 150 | YNd5 | hv | 0 | -9 | 9 | 0 | 1.5 | FALSE
40 MVA 110/10 kV | 0.05 | 18 | 0.34 | 40 | 10 | 110 | 16.2 | 150 | YNd5 | hv | 0 | -9 | 9 | 0 | 1.5 | FALSE
25 MVA 110/10 kV | 0.07 | 14 | 0.41 | 25 | 10 | 110 | 12 | 150 | YNd5 | hv | 0 | -9 | 9 | 0 | 1.5 | FALSE
0.25 MVA 20/0.4 kV | 0.32 | 0.8 | 1.44 | 0.25 | 0.4 | 20 | 6 | 150 | Yzn5 | hv | 0 | -2 | 2 | 0 | 2.5 | FALSE
0.4 MVA 20/0.4 kV | 0.3375 | 1.35 | 1.425 | 0.4 | 0.4 | 20 | 6 | 150 | Dyn5 | hv | 0 | -2 | 2 | 0 | 2.5 | FALSE
0.63 MVA 20/0.4 kV | 0.2619 | 1.65 | 1.206 | 0.63 | 0.4 | 20 | 6 | 150 | Dyn5 | hv | 0 | -2 | 2 | 0 | 2.5 | FALSE
0.25 MVA 10/0.4 kV | 0.24 | 0.6 | 1.2 | 0.25 | 0.4 | 10 | 4 | 150 | Dyn5 | hv | 0 | -2 | 2 | 0 | 2.5 | FALSE
0.4 MVA 10/0.4 kV | 0.2375 | 0.95 | 1.325 | 0.4 | 0.4 | 10 | 4 | 150 | Dyn5 | hv | 0 | -2 | 2 | 0 | 2.5 | FALSE
0.63 MVA 10/0.4 kV | 0.1873 | 1.18 | 1.0794 | 0.63 | 0.4 | 10 | 4 | 150 | Dyn5 | hv | 0 | -2 | 2 | 0 | 2.5 | FALSE

## trafo3w_std_types
| sn_hv_mva | sn_mv_mva | sn_lv_mva | vn_hv_kv | vn_mv_kv | vn_lv_kv | vk_hv_percent | vk_mv_percent | vk_lv_percent | vkr_hv_percent | vkr_mv_percent | vkr_lv_percent | pfe_kw | i0_percent | shift_mv_degree | shift_lv_degree | vector_group | tap_side | tap_neutral | tap_min | tap_max | tap_step_percent
63/25/38 MVA 110/20/10 kV | 63 | 25 | 38 | 110 | 20 | 10 | 10.4 | 10.4 | 10.4 | 0.28 | 0.32 | 0.35 | 35 | 0.89 | 0 | 0 | YN0yn0yn0 | hv | 0 | -10 | 10 | 1.2
63/25/38 MVA 110/10/10 kV | 63 | 25 | 38 | 110 | 10 | 10 | 10.4 | 10.4 | 10.4 | 0.28 | 0.32 | 0.35 | 35 | 0.89 | 0 | 0 | YN0yn0yn0 | hv | 0 | -10 | 10 | 1.2

## fuse_std_types
| fuse_type | i_rated_a | t_avg | t_min | t_total | x_avg | x_min | x_total
HV 100A | HV 100A | 100 | 0 | [10.0, 3.64, 0.854, 0.281, 0.1, 0.0531, 0.022, 0.01] | [10.0, 4.267, 1.21, 0.403, 0.1, 0.058, 0.022, 0.01] | 0 | [300.0, 350.0, 450.0, 550.0, 700.0, 850.0, 1200.0, 1752.0] | [600.0, 700.0, 900.0, 1150.0, 1665.0, 2000.0, 3000.0, 4313.0]
HV 10A | HV 10A | 10 | 0 | [10.0, 1675.0, 0.344, 0.156, 0.1, 0.0417, 0.0171, 0.01] | [10.0, 1.3, 0.3, 0.155, 0.1, 0.0555, 0.023, 0.01] | 0 | [30.0, 32.0, 35.0, 37.0, 39.0, 50.0, 70.0, 88.0] | [60.0, 70.0, 80.0, 87.0, 94.0, 110.0, 150.0, 216.0]
HV 125A | HV 125A | 125 | 0 | [10.0, 1.82, 0.344, 0.1, 0.0467, 0.0269, 0.01] | [10.0, 2.478, 0.426, 0.1, 0.0427, 0.0211, 0.01] | 0 | [375.0, 500.0, 700.0, 925.0, 1200.0, 1500.0, 2341.0] | [750.0, 1000.0, 1500.0, 2200.0, 3000.0, 4000.0, 5765.0]
HV 160A | HV 160A | 160 | 0 | [10.0, 4.15, 1.03, 0.198, 0.1, 0.051, 0.0172, 0.01] | [10.0, 2.3, 0.734, 0.274, 0.1, 0.046, 0.0177, 0.01] | 0 | [480.0, 550.0, 700.0, 1000.0, 1260.0, 1600.0, 2500.0, 3227.0] | [960.0, 1300.0, 1700.0, 2200.0, 2996.0, 4000.0, 6000.0, 7946.0]
HV 16A | HV 16A | 16 | 0 | [10.0, 0.352, 0.164, 0.1, 0.0649, 0.0342, 0.01] | [10.0, 2.34, 0.722, 0.181, 0.1, 0.055, 0.0296, 0.01] | 0 | [48.0, 60.0, 65.0, 71.0, 80.0, 100.0, 162.0] | [96.0, 110.0, 125.0, 150.0, 168.0, 200.0, 250.0, 398.0]
HV 200A | HV 200A | 200 | 0 | [10.0, 4.267, 1.21, 0.403, 0.1, 0.058, 0.022, 0.01] | [10.0, 3.73, 1.654, 0.328, 0.1, 0.0531, 0.019, 0.01] | 0 | [600.0, 700.0, 900.0, 1150.0, 1665.0, 2000.0, 3000.0, 4313.0] | [1200.0, 1500.0, 1800.0, 2700.0, 3960.0, 5000.0, 7500.0, 10620.0]
HV 20A | HV 20A | 20 | 0 | [10.0, 1.3, 0.3, 0.155, 0.1, 0.0555, 0.023, 0.01] | [10.0, 1.3, 0.161, 0.1, 0.0611, 0.0399, 0.0141, 0.01] | 0 | [60.0, 70.0, 80.0, 87.0, 94.0, 110.0, 150.0, 216.0] | [120.0, 150.0, 200.0, 223.0, 260.0, 300.0, 450.0, 532.0]
HV 25A | HV 25A | 25 | 0 | [10.0, 2.512, 0.833, 0.299, 0.1, 0.0372, 0.0223, 0.01] | [10.0, 3.125, 0.597, 0.198, 0.1, 0.0378, 0.022, 0.01] | 0 | [75.0, 82.0, 90.0, 100.0, 124.0, 170.0, 200.0, 289.0] | [150.0, 170.0, 210.0, 250.0, 294.0, 400.0, 500.0, 711.0]
HV 31.5A | HV 31.5A | 31.5 | 0 | [10.0, 2.34, 0.722, 0.181, 0.1, 0.055, 0.0296, 0.01] | [10.0, 2.84, 0.368, 0.164, 0.1, 0.0621, 0.0378, 0.0195, 0.01] | 0 | [95.0, 110.0, 125.0, 150.0, 165.0, 200.0, 250.0, 390.0] | [189.0, 220.0, 300.0, 350.0, 393.0, 450.0, 530.0, 700.0, 960.0]
HV 40A | HV 40A | 40 | 0 | [10.0, 1.3, 0.161, 0.1, 0.0611, 0.0399, 0.0141, 0.01] | [10.0, 2.05, 0.369, 0.198, 0.1, 0.051, 0.0298, 0.01] | 0 | [120.0, 150.0, 200.0, 223.0, 260.0, 300.0, 450.0, 532.0] | [240.0, 300.0, 400.0, 450.0, 530.0, 650.0, 800.0, 1311.0]
HV 50A | HV 50A | 50 | 0 | [10.0, 3.215, 0.597, 0.198, 0.1, 0.0378, 0.022, 0.01] | [10.0, 3.64, 0.854, 0.281, 0.1, 0.0531, 0.022, 0.01] | 0 | [150.0, 170.0, 210.0, 250.0, 294.0, 400.0, 500.0, 711.0] | [300.0, 350.0, 450.0, 550.0, 700.0, 850.0, 1200.0, 1752.0]
HV 6.3A | HV 6.3A | 6.3 | 0 | [10.0, 1.39, 0.344, 0.168, 0.1, 0.056, 0.0263, 0.01] | [10.0, 1.711, 0.516, 0.198, 0.1, 0.0634, 0.0303, 0.01] | 0 | [19.0, 19.5, 20.4, 20.8, 22.0, 25.0, 32.0, 48.0] | [38.0, 40.0, 43.0, 48.0, 53.0, 60.0, 75.0, 118.0]
HV 63A | HV 63A | 63 | 0 | [10.0, 2.84, 0.368, 0.164, 0.1, 0.0621, 0.0378, 0.0195, 0.01] | [10.0, 1.82, 0.344, 0.1, 0.0467, 0.0269, 0.01] | 0 | [189.0, 220.0, 300.0, 350.0, 393.0, 450.0, 530.0, 700.0, 961.0] | [378.0, 500.0, 700.0, 934.0, 1200.0, 1500.0, 2366.0]
HV 80A | HV 80A | 80 | 0 | [10.0, 2.05, 0.369, 0.198, 0.1, 0.051, 0.0298, 0.01] | [10.0, 4.15, 1.03, 0.198, 0.1, 0.051, 0.0172, 0.01] | 0 | [240.0, 300.0, 400.0, 450.0, 530.0, 650.0, 800.0, 1311.0] | [480.0, 550.0, 700.0, 1000.0, 1260.0, 1600.0, 2500.0, 3227.0]
Siemens NH-1-100 | Siemens NH-1-100 | 100 | [5400.0, 2000.0, 400.0, 20.0, 1.0, 0.2, 0.012, 0.004] | 0 | 0 | [150.0, 190.0, 250.0, 430.0, 900.0, 1250.0, 2700.0, 3600.0] | 0 | 0
Siemens NH-1-125 | Siemens NH-1-125 | 125 | [4800.0, 120.0, 7.0, 0.1, 0.004] | 0 | 0 | [180.0, 400.0, 740.0, 2000.0, 4250.0] | 0 | 0
Siemens NH-1-16 | Siemens NH-1-16 | 16 | [4000.0, 400.0, 2.0, 0.1, 0.04, 0.01] | 0 | 0 | [26.0, 35.0, 75.0, 150.0, 200.0, 300.0] | 0 | 0
Siemens NH-1-160 | Siemens NH-1-160 | 160 | [4800.0, 120.0, 7.0, 0.1, 0.004] | 0 | 0 | [210.0, 500.0, 900.0, 2300.0, 5000.0] | 0 | 0
Siemens NH-1-25 | Siemens NH-1-25 | 25 | [4000.0, 1000.0, 10.0, 0.2, 0.02, 0.01] | 0 | 0 | [40.0, 50.0, 100.0, 210.0, 400.0, 500.0] | 0 | 0
Siemens NH-1-50 | Siemens NH-1-50 | 50 | [4000.0, 40.0, 4.0, 1.0, 0.02, 0.01] | 0 | 0 | [86.0, 200.0, 300.0, 400.0, 1000.0, 1280.0] | 0 | 0
Siemens NH-1-63 | Siemens NH-1-63 | 63 | [4000.0, 100.0, 10.0, 2.0, 0.04, 0.01] | 0 | 0 | [100.0, 200.0, 300.0, 400.0, 1000.0, 1500.0] | 0 | 0
Siemens NH-1-80 | Siemens NH-1-80 | 80 | [4800.0, 120.0, 7.0, 0.1, 0.01] | 0 | 0 | [150.58, 250.0, 450.0, 1150.0, 2470.0] | 0 | 0
Siemens NH-2-1000 | Siemens NH-2-1000 | 1000 | [4800.0, 120.0, 7.0, 0.1, 0.004] | 0 | 0 | [1900.0, 3500.0, 8400.0, 24000.0, 52000.0] | 0 | 0
Siemens NH-2-200 | Siemens NH-2-200 | 200 | [4800.0, 120.0, 7.0, 0.1, 0.004] | 0 | 0 | [280.0, 650.0, 1200.0, 3000.0, 7000.0] | 0 | 0
Siemens NH-2-224 | Siemens NH-2-224 | 224 | [4800.0, 120.0, 7.0, 0.2, 0.04, 0.004] | 0 | 0 | [400.0, 750.0, 1453.0, 3025.0, 4315.0, 7600.0] | 0 | 0
Siemens NH-2-250 | Siemens NH-2-250 | 250 | [4800.0, 120.0, 7.0, 0.1, 0.004] | 0 | 0 | [450.0, 800.0, 1650.0, 4000.0, 8500.0] | 0 | 0
Siemens NH-2-315 | Siemens NH-2-315 | 315 | [4800.0, 120.0, 7.0, 0.1, 0.004] | 0 | 0 | [550.0, 920.0, 1900.0, 5000.0, 11000.0] | 0 | 0
Siemens NH-2-355 | Siemens NH-2-355 | 355 | [4800.0, 120.0, 6.0, 0.1, 0.004] | 0 | 0 | [650.0, 1116.27, 2350.0, 5840.0, 12790.0] | 0 | 0
Siemens NH-2-400 | Siemens NH-2-400 | 400 | [4800.0, 120.0, 7.0, 0.1, 0.004] | 0 | 0 | [720.0, 1350.0, 2800.0, 6500.0, 15000.0] | 0 | 0
Siemens NH-2-425 | Siemens NH-2-425 | 425 | [4800.0, 120.0, 7.0, 0.1, 0.004] | 0 | 0 | [850.0, 1500.0, 3050.0, 7500.0, 16500.0] | 0 | 0
Siemens NH-2-630 | Siemens NH-2-630 | 630 | [4800.0, 120.0, 7.0, 0.1, 0.004] | 0 | 0 | [1200.0, 2000.0, 4800.0, 12000.0, 26000.0] | 0 | 0

## res_bus
| vm_pu | va_degree | p_mw | q_mvar
0 | 0.98817 | -0.22666 | 0.0039797 | 0.0009974
1 | 0.98854 | -0.21944 | 0.007402 | 0.0018551
2 | 0.98873 | -0.2157 | 0.0033996 | 0.00085202
3 | 0.9891 | -0.20856 | 0 | 0
4 | 0.98917 | -0.20712 | 0.0064239 | 0.00161
5 | 0.98871 | -0.21603 | 0.0033901 | 0.00084964
6 | 0.98964 | -0.19795 | 0.013699 | 0.0034333
7 | 0.9886 | -0.21826 | 0.0070721 | 0.0017724
8 | 0.9897 | -0.19676 | 0.0034209 | 0.00085737
9 | 0.99043 | -0.18267 | 0.0035232 | 0.00088301
10 | 0.99093 | -0.17298 | 0.0028834 | 0.00072266
11 | 0.99127 | -0.16635 | 0.001935 | 0.00048496
12 | 0.99224 | -0.14767 | 0 | 0
13 | 0.99344 | -0.12472 | 0.0056229 | 0.0014092
14 | 0.99214 | -0.14959 | 0.0026576 | 0.00066607
15 | 0.98794 | -0.23005 | 0 | 0
16 | 0.99398 | -0.11433 | 0.0014431 | 0.00036168
17 | 0.99206 | -0.15117 | 0 | 0
18 | 0.98782 | -0.23235 | 0.0039773 | 0.00099681
19 | 0.98414 | -0.3033 | 0.0062646 | 0.0015701
20 | 0.98788 | -0.23108 | 0.0029717 | 0.00074479
21 | 0.99557 | -0.084107 | 0.0052769 | 0.0013225
22 | 0.99204 | -0.15147 | 0.0031892 | 0.0007993
23 | 0.99205 | -0.1513 | 0.00097462 | 0.00024426
24 | 0.9878 | -0.2327 | 0.0023507 | 0.00058913
25 | 0.98149 | -0.35467 | 0.0053585 | 0.001343
26 | 0.9958 | -0.079627 | 0.0034275 | 0.00085902
27 | 0.97933 | -0.39683 | 0.0058029 | 0.0014543
28 | 0.99759 | -0.045676 | 0.0047655 | 0.0011943
29 | 0.99763 | -0.044894 | 0.006394 | 0.0016025
30 | 0.99834 | -0.031431 | 0.010834 | 0.0027153
31 | 0.99883 | -0.022096 | 0.0045332 | 0.0011361
32 | 1 | 0 | -0.24532 | -0.062205
33 | 0.99972 | -0.0053528 | 0.0030785 | 0.00077156
34 | 0.99958 | -0.0080781 | 0.00477 | 0.0011955
35 | 0.99935 | -0.012546 | 0.0021884 | 0.00054847
36 | 0.99929 | -0.013609 | 0.0026086 | 0.00065378
37 | 0.99925 | -0.014451 | 0.0054498 | 0.0013658
38 | 0.99904 | -0.018542 | 0.0026041 | 0.00065266
39 | 0.99901 | -0.018976 | 0.0014425 | 0.00036153
40 | 0.99898 | -0.019653 | 0.0034193 | 0.00085695
41 | 0.99888 | -0.021447 | 0.0017958 | 0.00045007
42 | 0.99884 | -0.022287 | 0.0028334 | 0.00071012
43 | 0.97904 | -0.40256 | 0.0037293 | 0.00093464
44 | 0.97753 | -0.43216 | 0.0071524 | 0.0017925
45 | 0.97719 | -0.43885 | 0.010851 | 0.0027194
46 | 0.97641 | -0.45403 | 0.0075204 | 0.0018848
47 | 0.97522 | -0.47749 | 0.0034548 | 0.00086586
48 | 0.97512 | -0.47959 | 0.003895 | 0.00097618
49 | 0.97448 | -0.49201 | 0.0063705 | 0.0015966
50 | 0.97503 | -0.48136 | 0.00041534 | 0.00010409
51 | 0.97503 | -0.48127 | 0.00044101 | 0.00011053
52 | 0.97505 | -0.48097 | 0.0039041 | 0.00097845
53 | 0.97447 | -0.49221 | 0.0074407 | 0.0018648
54 | 0.97385 | -0.5045 | 0 | 0
55 | 0.97363 | -0.50884 | 0.001183 | 0.00029648
56 | 0.97384 | -0.50468 | 0 | 0
57 | 0.97359 | -0.50957 | 0.0049946 | 0.0012518
58 | 0.97378 | -0.50587 | 0 | 0
59 | 0.97378 | -0.50591 | 0.0024588 | 0.00061623
60 | 0.97333 | -0.51482 | 0.010973 | 0.0027502
61 | 0.97374 | -0.50668 | 0.0027669 | 0.00069345
62 | 0.99998 | 149.9956 | 0 | 0

## res_line
| p_from_mw | q_from_mvar | p_to_mw | q_to_mvar | pl_mw | ql_mvar | i_from_ka | i_to_ka | i_ka | vm_from_pu | va_from_degree | vm_to_pu | va_to_degree | loading_percent
0 | -0.0039797 | -0.0009974 | 0.0039811 | 0.00099698 | 1.3702e-06 | -4.2706e-07 | 0.0059928 | 0.0059923 | 0.0059928 | 0.98817 | -0.22666 | 0.98854 | -0.21944 | 1.6464
1 | -0.011383 | -0.0028521 | 0.011385 | 0.0028532 | 2.0244e-06 | 1.0598e-06 | 0.017134 | 0.017134 | 0.017134 | 0.98854 | -0.21944 | 0.98873 | -0.2157 | 4.7072
2 | -0.014785 | -0.0037052 | 0.01479 | 0.0037081 | 5.0293e-06 | 2.8712e-06 | 0.022251 | 0.02225 | 0.022251 | 0.98873 | -0.2157 | 0.9891 | -0.20856 | 6.1128
3 | -0.025256 | -0.0063322 | 0.025258 | 0.0063333 | 1.7336e-06 | 1.0684e-06 | 0.037997 | 0.037997 | 0.037997 | 0.9891 | -0.20856 | 0.98917 | -0.20712 | 10.4387
4 | 0.010467 | 0.0026242 | -0.010463 | -0.0026223 | 3.7223e-06 | 1.8687e-06 | 0.015747 | 0.015747 | 0.015747 | 0.9891 | -0.20856 | 0.98871 | -0.21603 | 4.326
5 | -0.031682 | -0.0079433 | 0.031696 | 0.0079519 | 1.3863e-05 | 8.663e-06 | 0.047661 | 0.04766 | 0.047661 | 0.98917 | -0.20712 | 0.98964 | -0.19795 | 13.0936
6 | 0.0070728 | 0.0017727 | -0.0070721 | -0.0017724 | 7.5321e-07 | 2.5474e-07 | 0.010645 | 0.010645 | 0.010645 | 0.98871 | -0.21603 | 0.9886 | -0.21826 | 2.9244
7 | -0.045395 | -0.011385 | 0.045397 | 0.011387 | 2.558e-06 | 1.6183e-06 | 0.068258 | 0.068258 | 0.068258 | 0.98964 | -0.19795 | 0.9897 | -0.19676 | 18.7522
8 | -0.048818 | -0.012244 | 0.048851 | 0.012265 | 3.2831e-05 | 2.0803e-05 | 0.073401 | 0.073401 | 0.073401 | 0.9897 | -0.19676 | 0.99043 | -0.18267 | 20.1652
9 | -0.052374 | -0.013148 | 0.052399 | 0.013163 | 2.4217e-05 | 1.5365e-05 | 0.078694 | 0.078694 | 0.078694 | 0.99043 | -0.18267 | 0.99093 | -0.17298 | 21.6194
10 | -0.055282 | -0.013886 | 0.055299 | 0.013897 | 1.7476e-05 | 1.1098e-05 | 0.083024 | 0.083024 | 0.083024 | 0.99093 | -0.17298 | 0.99127 | -0.16635 | 22.8089
11 | -0.057234 | -0.014382 | 0.057286 | 0.014415 | 5.1085e-05 | 3.2456e-05 | 0.085929 | 0.085929 | 0.085929 | 0.99127 | -0.16635 | 0.99224 | -0.14767 | 23.6069
12 | -0.16982 | -0.043172 | 0.17001 | 0.043291 | 0.00018797 | 0.0001199 | 0.25489 | 0.25489 | 0.25489 | 0.99224 | -0.14767 | 0.99344 | -0.12472 | 35.0124
13 | 0.0068225 | 0.0017096 | -0.0068219 | -0.0017094 | 6.2339e-07 | 1.9387e-07 | 0.010231 | 0.010231 | 0.010231 | 0.99224 | -0.14767 | 0.99214 | -0.14959 | 2.8108
14 | 0.10571 | 0.027047 | -0.10529 | -0.026779 | 0.00041972 | 0.00026805 | 0.15873 | 0.15873 | 0.15873 | 0.99224 | -0.14767 | 0.98794 | -0.23005 | 43.6073
15 | -0.17563 | -0.044701 | 0.17572 | 0.044757 | 8.8028e-05 | 5.6163e-05 | 0.26331 | 0.26331 | 0.26331 | 0.99344 | -0.12472 | 0.99398 | -0.11433 | 36.1692
16 | 0.0041642 | 0.0010434 | -0.0041639 | -0.0010434 | 3.1287e-07 | -7.5963e-08 | 0.0062454 | 0.0062455 | 0.0062455 | 0.99214 | -0.14959 | 0.99206 | -0.15117 | 1.7158
17 | 0.0063287 | 0.001586 | -0.006328 | -0.0015859 | 6.9469e-07 | 1.8357e-07 | 0.0095322 | 0.0095323 | 0.0095323 | 0.98794 | -0.23005 | 0.98782 | -0.23235 | 2.6188
18 | 0.095993 | 0.024449 | -0.095655 | -0.024233 | 0.00033788 | 0.0002157 | 0.14472 | 0.14472 | 0.14472 | 0.98794 | -0.23005 | 0.98414 | -0.3033 | 39.759
19 | 0.0029719 | 0.00074463 | -0.0029717 | -0.00074479 | 1.4577e-07 | -1.5512e-07 | 0.0044762 | 0.0044762 | 0.0044762 | 0.98794 | -0.23005 | 0.98788 | -0.23108 | 1.2297
20 | -0.17716 | -0.045119 | 0.17742 | 0.045284 | 0.00025867 | 0.00016504 | 0.26547 | 0.26547 | 0.26547 | 0.99398 | -0.11433 | 0.99557 | -0.084107 | 36.466
21 | 0.0031893 | 0.00079926 | -0.0031892 | -0.0007993 | 4.5284e-08 | -3.9152e-08 | 0.0047837 | 0.0047837 | 0.0047837 | 0.99206 | -0.15117 | 0.99204 | -0.15147 | 1.3142
22 | 0.00097462 | 0.00024417 | -0.00097462 | -0.00024426 | 6.0578e-09 | -9.3725e-08 | 0.0014618 | 0.0014619 | 0.0014619 | 0.99206 | -0.15117 | 0.99205 | -0.1513 | 0.40161
23 | 0.0023507 | 0.00058905 | -0.0023507 | -0.00058913 | 3.9001e-08 | -8.1221e-08 | 0.003541 | 0.003541 | 0.003541 | 0.98782 | -0.23235 | 0.9878 | -0.2327 | 0.97281
24 | 0.08939 | 0.022663 | -0.08917 | -0.022522 | 0.00022009 | 0.00014045 | 0.13525 | 0.13525 | 0.13525 | 0.98414 | -0.3033 | 0.98149 | -0.35467 | 37.1568
25 | -0.1827 | -0.046606 | 0.18274 | 0.046631 | 3.9542e-05 | 2.5234e-05 | 0.27336 | 0.27336 | 0.27336 | 0.99557 | -0.084107 | 0.9958 | -0.079627 | 37.5493
26 | 0.083812 | 0.021179 | -0.083643 | -0.021072 | 0.00016903 | 0.00010783 | 0.12713 | 0.12713 | 0.12713 | 0.98149 | -0.35467 | 0.97933 | -0.39683 | 34.925
27 | -0.18617 | -0.04749 | 0.18647 | 0.047685 | 0.0003058 | 0.00019516 | 0.27848 | 0.27848 | 0.27848 | 0.9958 | -0.079627 | 0.99759 | -0.045676 | 38.2529
28 | 0.07784 | 0.019617 | -0.077818 | -0.019604 | 2.136e-05 | 1.362e-05 | 0.11831 | 0.11831 | 0.11831 | 0.97933 | -0.39683 | 0.97904 | -0.40256 | 32.5028
29 | -0.19124 | -0.04888 | 0.19124 | 0.048884 | 7.2342e-06 | 4.6175e-06 | 0.28559 | 0.28559 | 0.28559 | 0.99759 | -0.045676 | 0.99763 | -0.044894 | 39.2292
30 | -0.19764 | -0.050487 | 0.19777 | 0.050569 | 0.00012874 | 8.2185e-05 | 0.29513 | 0.29513 | 0.29513 | 0.99763 | -0.044894 | 0.99834 | -0.031431 | 40.5392
31 | -0.2086 | -0.053284 | 0.2087 | 0.053345 | 9.4189e-05 | 6.0145e-05 | 0.31127 | 0.31127 | 0.31127 | 0.99834 | -0.031431 | 0.99883 | -0.022096 | 42.7574
32 | -0.21323 | -0.054481 | 0.21346 | 0.054626 | 0.0002281 | 0.00014567 | 0.31803 | 0.31803 | 0.31803 | 0.99883 | -0.022096 | 1 | 0 | 43.685
33 | 0.030212 | 0.0075786 | -0.030204 | -0.0075738 | 7.7073e-06 | 4.7993e-06 | 0.044958 | 0.044958 | 0.044958 | 1 | 0 | 0.99972 | -0.0053528 | 12.351
34 | 0.027125 | 0.0068023 | -0.027122 | -0.0068001 | 3.5228e-06 | 2.1791e-06 | 0.040375 | 0.040376 | 0.040376 | 0.99972 | -0.0053528 | 0.99958 | -0.0080781 | 11.0922
35 | 0.022352 | 0.0056046 | -0.022347 | -0.0056017 | 4.7579e-06 | 2.8949e-06 | 0.033275 | 0.033275 | 0.033275 | 0.99958 | -0.0080781 | 0.99935 | -0.012546 | 9.1414
36 | 0.020159 | 0.0050532 | -0.020158 | -0.0050526 | 1.0216e-06 | 6.1419e-07 | 0.030016 | 0.030016 | 0.030016 | 0.99935 | -0.012546 | 0.99929 | -0.013609 | 8.2462
37 | 0.017549 | 0.0043988 | -0.017548 | -0.0043984 | 7.0367e-07 | 4.1435e-07 | 0.026132 | 0.026132 | 0.026132 | 0.99929 | -0.013609 | 0.99925 | -0.014451 | 7.1791
38 | 0.012098 | 0.0030326 | -0.012096 | -0.0030313 | 2.3575e-06 | 1.2551e-06 | 0.018016 | 0.018016 | 0.018016 | 0.99925 | -0.014451 | 0.99904 | -0.018542 | 4.9496
39 | 0.0094919 | 0.0023787 | -0.0094918 | -0.0023786 | 1.9646e-07 | 9.1414e-08 | 0.014138 | 0.014138 | 0.014138 | 0.99904 | -0.018542 | 0.99901 | -0.018976 | 3.884
40 | 0.0080492 | 0.0020171 | -0.008049 | -0.002017 | 2.5961e-07 | 1.0309e-07 | 0.011989 | 0.011989 | 0.011989 | 0.99901 | -0.018976 | 0.99898 | -0.019653 | 3.2937
41 | 0.0046297 | 0.00116 | -0.0046293 | -0.00116 | 3.9549e-07 | -3.7212e-08 | 0.006896 | 0.0068961 | 0.0068961 | 0.99898 | -0.019653 | 0.99888 | -0.021447 | 1.8945
42 | 0.0028335 | 0.00070997 | -0.0028334 | -0.00071012 | 1.1334e-07 | -1.4951e-07 | 0.004221 | 0.004221 | 0.004221 | 0.99888 | -0.021447 | 0.99884 | -0.022287 | 1.1596
43 | 0.074089 | 0.018669 | -0.073984 | -0.018602 | 0.00010472 | 6.6742e-05 | 0.11264 | 0.11264 | 0.11264 | 0.97904 | -0.40256 | 0.97753 | -0.43216 | 30.9457
44 | 0.066832 | 0.01681 | -0.066811 | -0.016796 | 2.1348e-05 | 1.3594e-05 | 0.10175 | 0.10175 | 0.10175 | 0.97753 | -0.43216 | 0.97719 | -0.43885 | 27.9546
45 | 0.05596 | 0.014077 | -0.05592 | -0.014051 | 4.0568e-05 | 2.5777e-05 | 0.085232 | 0.085232 | 0.085232 | 0.97719 | -0.43885 | 0.97641 | -0.45403 | 23.4154
46 | 0.048399 | 0.012166 | -0.048345 | -0.012132 | 5.4143e-05 | 3.432e-05 | 0.073771 | 0.073772 | 0.073772 | 0.97641 | -0.45403 | 0.97522 | -0.47749 | 20.2669
47 | 0.0086566 | 0.0021693 | -0.0086558 | -0.0021689 | 8.6547e-07 | 3.8886e-07 | 0.013208 | 0.013208 | 0.013208 | 0.97522 | -0.47749 | 0.97512 | -0.47959 | 3.6287
48 | 0.036234 | 0.0090968 | -0.036208 | -0.009081 | 2.5073e-05 | 1.5774e-05 | 0.055292 | 0.055292 | 0.055292 | 0.97522 | -0.47749 | 0.97448 | -0.49201 | 15.19
49 | 0.0047607 | 0.0011927 | -0.0047604 | -0.0011927 | 3.1318e-07 | 3.0493e-09 | 0.0072647 | 0.0072648 | 0.0072648 | 0.97512 | -0.47959 | 0.97505 | -0.48097 | 1.9958
50 | 0.029838 | 0.0074844 | -0.029838 | -0.0074842 | 2.9708e-07 | 1.8538e-07 | 0.045564 | 0.045564 | 0.045564 | 0.97448 | -0.49201 | 0.97447 | -0.49221 | 12.5176
51 | -0.00041534 | -0.00010409 | 0.00041534 | 0.00010394 | 1.8305e-09 | -1.5037e-07 | 0.00063387 | 0.00063381 | 0.00063387 | 0.97503 | -0.48136 | 0.97503 | -0.48127 | 0.17414
52 | -0.00085635 | -0.00021447 | 0.00085636 | 0.00021424 | 1.2256e-08 | -2.3085e-07 | 0.0013068 | 0.0013068 | 0.0013068 | 0.97503 | -0.48127 | 0.97505 | -0.48097 | 0.35902
53 | 0.022397 | 0.0056194 | -0.022384 | -0.0056114 | 1.3107e-05 | 8.0162e-06 | 0.034202 | 0.034202 | 0.034202 | 0.97447 | -0.49221 | 0.97385 | -0.5045 | 9.3963
54 | 0.017158 | 0.0043023 | -0.017154 | -0.0043002 | 3.555e-06 | 2.1036e-06 | 0.026217 | 0.026217 | 0.026217 | 0.97385 | -0.5045 | 0.97363 | -0.50884 | 7.2026
55 | 0.0052261 | 0.0013091 | -0.0052261 | -0.0013091 | 4.5789e-08 | 5.4786e-09 | 0.0079851 | 0.0079851 | 0.0079851 | 0.97385 | -0.5045 | 0.97384 | -0.50468 | 2.1937
56 | 0.015971 | 0.0040037 | -0.015971 | -0.0040034 | 5.5044e-07 | 3.2165e-07 | 0.024409 | 0.024409 | 0.024409 | 0.97363 | -0.50884 | 0.97359 | -0.50957 | 6.7059
57 | 0.0027672 | 0.00069313 | -0.002767 | -0.00069332 | 1.5662e-07 | -1.9043e-07 | 0.004228 | 0.0042281 | 0.0042281 | 0.97384 | -0.50468 | 0.97378 | -0.50587 | 1.1616
58 | 0.0024589 | 0.00061598 | -0.0024588 | -0.00061623 | 1.4402e-07 | -2.4631e-07 | 0.0037571 | 0.0037572 | 0.0037572 | 0.97384 | -0.50468 | 0.97378 | -0.50591 | 1.0322
59 | 0.010976 | 0.0027516 | -0.010973 | -0.0027502 | 2.7439e-06 | 1.4328e-06 | 0.016776 | 0.016776 | 0.016776 | 0.97359 | -0.50957 | 0.97333 | -0.51482 | 4.6088
60 | 0.002767 | 0.00069332 | -0.0027669 | -0.00069345 | 1.0702e-07 | -1.3009e-07 | 0.0042281 | 0.0042282 | 0.0042282 | 0.97378 | -0.50587 | 0.97374 | -0.50668 | 1.1616

## res_trafo
| p_hv_mw | q_hv_mvar | p_lv_mw | q_lv_mvar | pl_mw | ql_mvar | i_hv_ka | i_lv_ka | vm_hv_pu | va_hv_degree | vm_lv_pu | va_lv_degree | loading_percent
0 | -1.2729e-15 | -1.3162e-15 | 0.00165 | 1.2699e-07 | 0.00165 | 1.2699e-07 | 5.2857e-17 | 0.0023815 | 0.99998 | 149.9956 | 1 | 0 | 0.2619

## res_ext_grid
| p_mw | q_mvar
0 | 0.25008 | 0.063398

## res_load
| p_mw | q_mvar
0 | 0.0039797 | 0.0009974
1 | 0.007402 | 0.0018551
2 | 0.0033996 | 0.00085202
3 | 0.0064239 | 0.00161
4 | 0.0033901 | 0.00084964
5 | 0.013699 | 0.0034333
6 | 0.0070721 | 0.0017724
7 | 0.0034209 | 0.00085737
8 | 0.0035232 | 0.00088301
9 | 0.0028834 | 0.00072266
10 | 0.001935 | 0.00048496
11 | 0.0056229 | 0.0014092
12 | 0.0026576 | 0.00066607
13 | 0.0014431 | 0.00036168
14 | 0.0039773 | 0.00099681
15 | 0.0062646 | 0.0015701
16 | 0.0029717 | 0.00074479
17 | 0.0052769 | 0.0013225
18 | 0.0031892 | 0.0007993
19 | 0.00097462 | 0.00024426
20 | 0.0023507 | 0.00058913
21 | 0.0053585 | 0.001343
22 | 0.0034275 | 0.00085902
23 | 0.0058029 | 0.0014543
24 | 0.0047655 | 0.0011943
25 | 0.006394 | 0.0016025
26 | 0.010834 | 0.0027153
27 | 0.0045332 | 0.0011361
28 | 0.0047579 | 0.0011924
29 | 0.0030785 | 0.00077156
30 | 0.00477 | 0.0011955
31 | 0.0021884 | 0.00054847
32 | 0.0026086 | 0.00065378
33 | 0.0054498 | 0.0013658
34 | 0.0026041 | 0.00065266
35 | 0.0014425 | 0.00036153
36 | 0.0034193 | 0.00085695
37 | 0.0017958 | 0.00045007
38 | 0.0028334 | 0.00071012
39 | 0.0037293 | 0.00093464
40 | 0.0071524 | 0.0017925
41 | 0.010851 | 0.0027194
42 | 0.0075204 | 0.0018848
43 | 0.0034548 | 0.00086586
44 | 0.003895 | 0.00097618
45 | 0.0063705 | 0.0015966
46 | 0.00041534 | 0.00010409
47 | 0.00044101 | 0.00011053
48 | 0.0039041 | 0.00097845
49 | 0.0074407 | 0.0018648
50 | 0.001183 | 0.00029648
51 | 0.0049946 | 0.0012518
52 | 0.0024588 | 0.00061623
53 | 0.010973 | 0.0027502
54 | 0.0027669 | 0.00069345

## dtypes
| element | column | dtype
0 | bus | name | object
1 | bus | vn_kv | float64
2 | bus | type | object
3 | bus | zone | object
4 | bus | in_service | bool
5 | load | name | object
6 | load | bus | uint32
7 | load | p_mw | float64
8 | load | q_mvar | float64
9 | load | const_z_percent | float64
10 | load | const_i_percent | float64
11 | load | sn_mva | float64
12 | load | scaling | float64
13 | load | in_service | bool
14 | load | type | object
15 | ext_grid | name | object
16 | ext_grid | bus | uint32
17 | ext_grid | vm_pu | float64
18 | ext_grid | va_degree | float64
19 | ext_grid | slack_weight | float64
20 | ext_grid | in_service | bool
21 | line | name | object
22 | line | std_type | object
23 | line | from_bus | uint32
24 | line | to_bus | uint32
25 | line | length_km | float64
26 | line | r_ohm_per_km | float64
27 | line | x_ohm_per_km | float64
28 | line | c_nf_per_km | float64
29 | line | g_us_per_km | float64
30 | line | max_i_ka | float64
31 | line | df | float64
32 | line | parallel | uint32
33 | line | type | object
34 | line | in_service | bool
35 | trafo | name | object
36 | trafo | std_type | object
37 | trafo | hv_bus | uint32
38 | trafo | lv_bus | uint32
39 | trafo | sn_mva | float64
40 | trafo | vn_hv_kv | float64
41 | trafo | vn_lv_kv | float64
42 | trafo | vk_percent | float64
43 | trafo | vkr_percent | float64
44 | trafo | pfe_kw | float64
45 | trafo | i0_percent | float64
46 | trafo | shift_degree | float64
47 | trafo | tap_side | object
48 | trafo | tap_neutral | int32
49 | trafo | tap_min | int32
50 | trafo | tap_max | int32
51 | trafo | tap_step_percent | float64
52 | trafo | tap_step_degree | float64
53 | trafo | tap_pos | int32
54 | trafo | tap_phase_shifter | bool
55 | trafo | parallel | uint32
56 | trafo | df | float64
57 | trafo | in_service | bool
58 | line_geodata | coords | object
59 | bus_geodata | x | float64
60 | bus_geodata | y | float64
61 | bus_geodata | coords | object
62 | res_bus | vm_pu | float64
63 | res_bus | va_degree | float64
64 | res_bus | p_mw | float64
65 | res_bus | q_mvar | float64
66 | res_line | p_from_mw | float64
67 | res_line | q_from_mvar | float64
68 | res_line | p_to_mw | float64
69 | res_line | q_to_mvar | float64
70 | res_line | pl_mw | float64
71 | res_line | ql_mvar | float64
72 | res_line | i_from_ka | float64
73 | res_line | i_to_ka | float64
74 | res_line | i_ka | float64
75 | res_line | vm_from_pu | float64
76 | res_line | va_from_degree | float64
77 | res_line | vm_to_pu | float64
78 | res_line | va_to_degree | float64
79 | res_line | loading_percent | float64
80 | res_trafo | p_hv_mw | float64
81 | res_trafo | q_hv_mvar | float64
82 | res_trafo | p_lv_mw | float64
83 | res_trafo | q_lv_mvar | float64
84 | res_trafo | pl_mw | float64
85 | res_trafo | ql_mvar | float64
86 | res_trafo | i_hv_ka | float64
87 | res_trafo | i_lv_ka | float64
88 | res_trafo | vm_hv_pu | float64
89 | res_trafo | va_hv_degree | float64
90 | res_trafo | vm_lv_pu | float64
91 | res_trafo | va_lv_degree | float64
92 | res_trafo | loading_percent | float64
93 | res_ext_grid | p_mw | float64
94 | res_ext_grid | q_mvar | float64
95 | res_load | p_mw | float64
96 | res_load | q_mvar | float64

## parameters
| version | format_version | converged | OPF_converged | name | f_hz | sn_mva
0 | 2.14.6 | 2.14.0 | TRUE | FALSE |  | 50 | 1